## Crimp Specs
Hose Part Number | Tooling | Optimized Tooling | Crimp Diameter | Target Setting | Product Line | Hose Series | Hose Size | Fitting Style | Assembly Machine | Crimp Style | Crimp Diameter Tolerance | Crimp Position | Crimp Position Tolerance | Ovality | Spacer Ring | Spacer Ring Color | Flat Side | Machine Bowl | Adapter Bowl | Comments
1503-10 | FT1380-275-R5-10 |  | 0.868 | 138 | Aeroquip | 1503 | 10 | 100R5 Crimp Fitting | ET1187 | 100R5 Crimp Fitting | 0.006 | 0.516 | ±.015 | 0.008 | N/A | N/A | N/A | N/A | N/A | 1) Positive stop fitting locator must be used to assemble hose assemblies.
1503-10 | FT1307-200-R5-10 |  | 0.868 | 323 | Aeroquip | 1503 | 10 | 100R5 Crimp Fitting | ET1290 | 100R5 Crimp Fitting | 0.006 | 0.516 | ±.015 | 0.008 | N/A | N/A | N/A | N/A | N/A | 1) Positive stop fitting locator must be used to assemble hose assemblies.
1503-10 | FT1307-200-R5-10 |  | 0.868 | N/A | Aeroquip | 1503 | 10 | 100R5 Crimp Fitting | FT1204_Group-(FT1204,FT1209,FT1244,FT1307) | 100R5 Crimp Fitting | 0.006 | 0.516 | ±.015 | 0.008 | N/A | N/A | N/A | N/A | N/A | 1) Positive stop fitting locator must be used to assemble hose assemblies.
1503-10 | FT1330-275-R5-10 |  | 0.868 | N/A | Aeroquip | 1503 | 10 | 100R5 Crimp Fitting | FT1330_Group-(FT1330,FT1320) | 100R5 Crimp Fitting | 0.006 | 0.516 | ±.015 | 0.008 | N/A | N/A | N/A | N/A | N/A | 1) Positive stop fitting locator must be used to assemble hose assemblies. 2) Target Setting value is applicable for FT1330 machine only.
1503-10 | FT1307-200-R5-10 |  | 0.868 | 671 | Aeroquip | 1503 | 10 | 100R5 Crimp Fitting | FT1340_Group-(FT1340,FT1360) | 100R5 Crimp Fitting | 0.006 | 0.516 | ±.015 | 0.008 | N/A | N/A | N/A | N/A | N/A | 1) Positive stop fitting locator must be used to assemble hose assemblies.
1503-10 | FT1380-275-R5-10 |  | 0.868 | N/A | Aeroquip | 1503 | 10 | 100R5 Crimp Fitting | FT1370_Group-(FT1370,FT1380P) | 100R5 Crimp Fitting | 0.006 | 0.516 | ±.015 | 0.008 | N/A | N/A | N/A | N/A | N/A | 1) Positive stop fitting locator must be used to assemble hose assemblies.
1503-10 | FT1380-275-R5-10 |  | 0.868 | 138 | Aeroquip | 1503 | 10 | 100R5 Crimp Fitting | FT1380_Group-(FT1380,ET4020,ET1280) | 100R5 Crimp Fitting | 0.006 | 0.516 | ±.015 | 0.008 | N/A | N/A | N/A | N/A | N/A | 1) Positive stop fitting locator must be used to assemble hose assemblies.
1503-10 | FT1307-200-R5-10 |  | 0.868 | 323 | Aeroquip | 1503 | 10 | 100R5 Crimp Fitting | FT1390_Group-(FT1390,ET4040) | 100R5 Crimp Fitting | 0.006 | 0.516 | ±.015 | 0.008 | N/A | N/A | N/A | N/A | N/A | 1) Positive stop fitting locator must be used to assemble hose assemblies.
1503-10 | ET5040DC-R5-10 |  | 0.868 | N/A | Aeroquip | 1503 | 10 | 100R5 Crimp Fitting | ET5070_Group-(ET5040,ET5050,ET5070) | 100R5 Crimp Fitting | 0.006 | 0.516 | ±.015 | 0.008 | N/A | N/A | N/A | N/A | N/A | 1) Positive stop fitting locator must be used to assemble hose assemblies.
1503-12 | FT1380-275-R5-12 |  | 1.022 | 162 | Aeroquip | 1503 | 12 | 100R5 Crimp Fitting | ET1187 | 100R5 Crimp Fitting | 0.006 | 0.528 | ±.015 | 0.008 | N/A | N/A | N/A | N/A | N/A | 1) Positive stop fitting locator must be used to assemble hose assemblies.
1503-12 | FT1307-200-R5-12 |  | 1.022 | 347 | Aeroquip | 1503 | 12 | 100R5 Crimp Fitting | ET1290 | 100R5 Crimp Fitting | 0.006 | 0.528 | ±.015 | 0.008 | N/A | N/A | N/A | N/A | N/A | 1) Positive stop fitting locator must be used to assemble hose assemblies.
1503-12 | FT1307-200-R5-12 |  | 1.022 | N/A | Aeroquip | 1503 | 12 | 100R5 Crimp Fitting | FT1204_Group-(FT1204,FT1209,FT1244,FT1307) | 100R5 Crimp Fitting | 0.006 | 0.528 | ±.015 | 0.008 | N/A | N/A | N/A | N/A | N/A | 1) Positive stop fitting locator must be used to assemble hose assemblies.
1503-12 | FT1330-275-R5-12 |  | 1.022 | N/A | Aeroquip | 1503 | 12 | 100R5 Crimp Fitting | FT1330_Group-(FT1330,FT1320) | 100R5 Crimp Fitting | 0.006 | 0.528 | ±.015 | 0.008 | N/A | N/A | N/A | N/A | N/A | 1) Positive stop fitting locator must be used to assemble hose assemblies. 2) Target Setting value is applicable for FT1330 machine only.
1503-12 | FT1307-200-R5-12 |  | 1.022 | 622 | Aeroquip | 1503 | 12 | 100R5 Crimp Fitting | FT1340_Group-(FT1340,FT1360) | 100R5 Crimp Fitting | 0.006 | 0.528 | ±.015 | 0.008 | N/A | N/A | N/A | N/A | N/A | 1) Positive stop fitting locator must be used to assemble hose assemblies.
1503-12 | FT1380-275-R5-12 |  | 1.022 | N/A | Aeroquip | 1503 | 12 | 100R5 Crimp Fitting | FT1370_Group-(FT1370,FT1380P) | 100R5 Crimp Fitting | 0.006 | 0.528 | ±.015 | 0.008 | N/A | N/A | N/A | N/A | N/A | 1) Positive stop fitting locator must be used to assemble hose assemblies.
1503-12 | FT1380-275-R5-12 |  | 1.022 | 162 | Aeroquip | 1503 | 12 | 100R5 Crimp Fitting | FT1380_Group-(FT1380,ET4020,ET1280) | 100R5 Crimp Fitting | 0.006 | 0.528 | ±.015 | 0.008 | N/A | N/A | N/A | N/A | N/A | 1) Positive stop fitting locator must be used to assemble hose assemblies.
1503-12 | FT1307-200-R5-12 |  | 1.022 | 347 | Aeroquip | 1503 | 12 | 100R5 Crimp Fitting | FT1390_Group-(FT1390,ET4040) | 100R5 Crimp Fitting | 0.006 | 0.528 | ±.015 | 0.008 | N/A | N/A | N/A | N/A | N/A | 1) Positive stop fitting locator must be used to assemble hose assemblies.
1503-12 | ET5040DC-R5-12 |  | 1.022 | N/A | Aeroquip | 1503 | 12 | 100R5 Crimp Fitting | ET5070_Group-(ET5040,ET5050,ET5070) | 100R5 Crimp Fitting | 0.006 | 0.528 | ±.015 | 0.008 | N/A | N/A | N/A | N/A | N/A | 1) Positive stop fitting locator must be used to assemble hose assemblies.
1503-16 | FT1380-275-R5-16 |  | 1.203 | 93 | Aeroquip | 1503 | 16 | 100R5 Crimp Fitting | ET1187 | 100R5 Crimp Fitting | 0.006 | 0.661 | ±.015 | 0.008 | N/A | N/A | N/A | N/A | N/A | 1) Positive stop fitting locator must be used to assemble hose assemblies.
1503-16 | FT1307-200-R5-16 |  | 1.203 | 278 | Aeroquip | 1503 | 16 | 100R5 Crimp Fitting | ET1290 | 100R5 Crimp Fitting | 0.006 | 0.661 | ±.015 | 0.008 | N/A | N/A | N/A | N/A | N/A | 1) Positive stop fitting locator must be used to assemble hose assemblies.
1503-16 | FT1307-200-R5-16 |  | 1.203 | N/A | Aeroquip | 1503 | 16 | 100R5 Crimp Fitting | FT1204_Group-(FT1204,FT1209,FT1244,FT1307) | 100R5 Crimp Fitting | 0.006 | 0.661 | ±.015 | 0.008 | N/A | N/A | N/A | N/A | N/A | 1) Positive stop fitting locator must be used to assemble hose assemblies.
1503-16 | FT1330-275-R5-16 |  | 1.203 | N/A | Aeroquip | 1503 | 16 | 100R5 Crimp Fitting | FT1330_Group-(FT1330,FT1320) | 100R5 Crimp Fitting | 0.006 | 0.661 | ±.015 | 0.008 | N/A | N/A | N/A | N/A | N/A | 1) Positive stop fitting locator must be used to assemble hose assemblies. 2) Target Setting value is applicable for FT1330 machine only.
1503-16 | FT1307-200-R5-16 |  | 1.203 | 762 | Aeroquip | 1503 | 16 | 100R5 Crimp Fitting | FT1340_Group-(FT1340,FT1360) | 100R5 Crimp Fitting | 0.006 | 0.661 | ±.015 | 0.008 | N/A | N/A | N/A | N/A | N/A | 1) Positive stop fitting locator must be used to assemble hose assemblies.
1503-16 | FT1380-275-R5-16 |  | 1.203 | N/A | Aeroquip | 1503 | 16 | 100R5 Crimp Fitting | FT1370_Group-(FT1370,FT1380P) | 100R5 Crimp Fitting | 0.006 | 0.661 | ±.015 | 0.008 | N/A | N/A | N/A | N/A | N/A | 1) Positive stop fitting locator must be used to assemble hose assemblies.
1503-16 | FT1380-275-R5-16 |  | 1.203 | 93 | Aeroquip | 1503 | 16 | 100R5 Crimp Fitting | FT1380_Group-(FT1380,ET4020,ET1280) | 100R5 Crimp Fitting | 0.006 | 0.661 | ±.015 | 0.008 | N/A | N/A | N/A | N/A | N/A | 1) Positive stop fitting locator must be used to assemble hose assemblies.
1503-16 | FT1307-200-R5-16 |  | 1.203 | 278 | Aeroquip | 1503 | 16 | 100R5 Crimp Fitting | FT1390_Group-(FT1390,ET4040) | 100R5 Crimp Fitting | 0.006 | 0.661 | ±.015 | 0.008 | N/A | N/A | N/A | N/A | N/A | 1) Positive stop fitting locator must be used to assemble hose assemblies.
1503-16 | ET5040DC-R5-16 |  | 1.203 | N/A | Aeroquip | 1503 | 16 | 100R5 Crimp Fitting | ET5070_Group-(ET5040,ET5050,ET5070) | 100R5 Crimp Fitting | 0.006 | 0.661 | ±.015 | 0.008 | N/A | N/A | N/A | N/A | N/A | 1) Positive stop fitting locator must be used to assemble hose assemblies.
1503-20 | FT1307-200-R5-20 |  | 1.431 | 267 | Aeroquip | 1503 | 20 | 100R5 Crimp Fitting | ET1290 | 100R5 Crimp Fitting | 0.006 | 0.724 | ±.015 | 0.008 | N/A | N/A | N/A | N/A | N/A | 1) Positive stop fitting locator must be used to assemble hose assemblies.
1503-20 | FT1307-200-R5-20 |  | 1.431 | N/A | Aeroquip | 1503 | 20 | 100R5 Crimp Fitting | FT1204_Group-(FT1204,FT1209,FT1244,FT1307) | 100R5 Crimp Fitting | 0.006 | 0.724 | ±.015 | 0.008 | N/A | N/A | N/A | N/A | N/A | 1) Positive stop fitting locator must be used to assemble hose assemblies.
1503-20 | FT1330-275-R5-20 |  | 1.431 | N/A | Aeroquip | 1503 | 20 | 100R5 Crimp Fitting | FT1330_Group-(FT1330,FT1320) | 100R5 Crimp Fitting | 0.006 | 0.724 | ±.015 | 0.008 | N/A | N/A | N/A | N/A | N/A | 1) Positive stop fitting locator must be used to assemble hose assemblies. 2) Target Setting value is applicable for FT1330 machine only.
1503-20 | FT1307-200-R5-20 |  | 1.431 | 784 | Aeroquip | 1503 | 20 | 100R5 Crimp Fitting | FT1340_Group-(FT1340,FT1360) | 100R5 Crimp Fitting | 0.006 | 0.724 | ±.015 | 0.008 | N/A | N/A | N/A | N/A | N/A | 1) Positive stop fitting locator must be used to assemble hose assemblies.
1503-20 | FT1380-275-R5-20 |  | 1.431 | N/A | Aeroquip | 1503 | 20 | 100R5 Crimp Fitting | FT1370_Group-(FT1370,FT1380P) | 100R5 Crimp Fitting | 0.006 | 0.724 | ±.015 | 0.008 | N/A | N/A | N/A | N/A | N/A | 1) Positive stop fitting locator must be used to assemble hose assemblies.
1503-20 | FT1380-275-R5-20 |  | 1.431 | 82 | Aeroquip | 1503 | 20 | 100R5 Crimp Fitting | FT1380_Group-(FT1380,ET4020,ET1280) | 100R5 Crimp Fitting | 0.006 | 0.724 | ±.015 | 0.008 | N/A | N/A | N/A | N/A | N/A | 1) Positive stop fitting locator must be used to assemble hose assemblies.
1503-20 | FT1307-200-R5-20 |  | 1.431 | 267 | Aeroquip | 1503 | 20 | 100R5 Crimp Fitting | FT1390_Group-(FT1390,ET4040) | 100R5 Crimp Fitting | 0.006 | 0.724 | ±.015 | 0.008 | N/A | N/A | N/A | N/A | N/A | 1) Positive stop fitting locator must be used to assemble hose assemblies.
1503-20 | ET5040DC-R5-20 |  | 1.431 | N/A | Aeroquip | 1503 | 20 | 100R5 Crimp Fitting | ET5070_Group-(ET5040,ET5050,ET5070) | 100R5 Crimp Fitting | 0.006 | 0.724 | ±.015 | 0.008 | N/A | N/A | N/A | N/A | N/A | 1) Positive stop fitting locator must be used to assemble hose assemblies.
1503-24 | FT1307-200-R5-24 |  | 1.64 | 248 | Aeroquip | 1503 | 24 | 100R5 Crimp Fitting | ET1290 | 100R5 Crimp Fitting | 0.006 | 0.76 | ±.015 | 0.008 | N/A | N/A | N/A | N/A | N/A | 1) Positive stop fitting locator must be used to assemble hose assemblies.
1503-24 | FT1392-200-R5-24 |  | 1.64 | N/A | Aeroquip | 1503 | 24 | 100R5 Crimp Fitting | ET1290 | 100R5 Crimp Fitting | 0.006 | 0.76 | ±.015 | 0.008 | N/A | N/A | N/A | N/A | N/A | 1) Positive stop fitting locator must be used to assemble hose assemblies.
1503-24 | FT1307-200-R5-24 |  | 1.64 | N/A | Aeroquip | 1503 | 24 | 100R5 Crimp Fitting | FT1204_Group-(FT1204,FT1209,FT1244,FT1307) | 100R5 Crimp Fitting | 0.006 | 0.76 | ±.015 | 0.008 | N/A | N/A | N/A | N/A | N/A | 1) Positive stop fitting locator must be used to assemble hose assemblies.
1503-24 | FT1392-200-R5-24 |  | 1.64 | N/A | Aeroquip | 1503 | 24 | 100R5 Crimp Fitting | FT1204_Group-(FT1204,FT1209,FT1244,FT1307) | 100R5 Crimp Fitting | 0.006 | 0.76 | ±.015 | 0.008 | N/A | N/A | N/A | N/A | N/A | 1) Positive stop fitting locator must be used to assemble hose assemblies.
1503-24 | FT1307-200-R5-24 |  | 1.64 | 823 | Aeroquip | 1503 | 24 | 100R5 Crimp Fitting | FT1340_Group-(FT1340,FT1360) | 100R5 Crimp Fitting | 0.006 | 0.76 | ±.015 | 0.008 | N/A | N/A | N/A | N/A | N/A | 1) Positive stop fitting locator must be used to assemble hose assemblies.
1503-24 | FT1392-200-R5-24 |  | 1.64 | N/A | Aeroquip | 1503 | 24 | 100R5 Crimp Fitting | FT1340_Group-(FT1340,FT1360) | 100R5 Crimp Fitting | 0.006 | 0.76 | ±.015 | 0.008 | N/A | N/A | N/A | N/A | N/A | 1) Positive stop fitting locator must be used to assemble hose assemblies.
1503-24 | FT1307-200-R5-24 |  | 1.64 | 248 | Aeroquip | 1503 | 24 | 100R5 Crimp Fitting | FT1390_Group-(FT1390,ET4040) | 100R5 Crimp Fitting | 0.006 | 0.76 | ±.015 | 0.008 | N/A | N/A | N/A | N/A | N/A | 1) Positive stop fitting locator must be used to assemble hose assemblies.
1503-24 | FT1392-200-R5-24 |  | 1.64 | 248 | Aeroquip | 1503 | 24 | 100R5 Crimp Fitting | FT1390_Group-(FT1390,ET4040) | 100R5 Crimp Fitting | 0.006 | 0.76 | ±.015 | 0.008 | N/A | N/A | N/A | N/A | N/A | 1) Positive stop fitting locator must be used to assemble hose assemblies.
1503-24 | ET5040DC-R5-24 |  | 1.64 | N/A | Aeroquip | 1503 | 24 | 100R5 Crimp Fitting | ET5070_Group-(ET5040,ET5050,ET5070) | 100R5 Crimp Fitting | 0.006 | 0.76 | ±.015 | 0.008 | N/A | N/A | N/A | N/A | N/A | 1) Positive stop fitting locator must be used to assemble hose assemblies.
1503-32 | FT1307-200-R5-32 |  | 2.187 | 286 | Aeroquip | 1503 | 32 | 100R5 Crimp Fitting | ET1290 | 100R5 Crimp Fitting | 0.006 | 1.02 | ±.015 | 0.008 | N/A | N/A | N/A | N/A | N/A | 1) Positive stop fitting locator must be used to assemble hose assemblies.
1503-32 | FT1392-200-R5-32 |  | 2.187 | N/A | Aeroquip | 1503 | 32 | 100R5 Crimp Fitting | ET1290 | 100R5 Crimp Fitting | 0.006 | 1.02 | ±.015 | 0.008 | N/A | N/A | N/A | N/A | N/A | 1) Positive stop fitting locator must be used to assemble hose assemblies.
1503-32 | FT1307-200-R5-32 |  | 2.187 | N/A | Aeroquip | 1503 | 32 | 100R5 Crimp Fitting | FT1204_Group-(FT1204,FT1209,FT1244,FT1307) | 100R5 Crimp Fitting | 0.006 | 1.02 | ±.015 | 0.008 | N/A | N/A | N/A | N/A | N/A | 1) Positive stop fitting locator must be used to assemble hose assemblies.
1503-32 | FT1392-200-R5-32 |  | 2.187 | N/A | Aeroquip | 1503 | 32 | 100R5 Crimp Fitting | FT1204_Group-(FT1204,FT1209,FT1244,FT1307) | 100R5 Crimp Fitting | 0.006 | 1.02 | ±.015 | 0.008 | N/A | N/A | N/A | N/A | N/A | 1) Positive stop fitting locator must be used to assemble hose assemblies.
1503-32 | FT1307-200-R5-32 |  | 2.187 | 746 | Aeroquip | 1503 | 32 | 100R5 Crimp Fitting | FT1340_Group-(FT1340,FT1360) | 100R5 Crimp Fitting | 0.006 | 1.02 | ±.015 | 0.008 | N/A | N/A | N/A | N/A | N/A | 1) Positive stop fitting locator must be used to assemble hose assemblies.
1503-32 | FT1392-200-R5-32 |  | 2.187 | N/A | Aeroquip | 1503 | 32 | 100R5 Crimp Fitting | FT1340_Group-(FT1340,FT1360) | 100R5 Crimp Fitting | 0.006 | 1.02 | ±.015 | 0.008 | N/A | N/A | N/A | N/A | N/A | 1) Positive stop fitting locator must be used to assemble hose assemblies.
1503-32 | FT1307-200-R5-32 |  | 2.187 | 286 | Aeroquip | 1503 | 32 | 100R5 Crimp Fitting | FT1390_Group-(FT1390,ET4040) | 100R5 Crimp Fitting | 0.006 | 1.02 | ±.015 | 0.008 | N/A | N/A | N/A | N/A | N/A | 1) Positive stop fitting locator must be used to assemble hose assemblies.
1503-32 | FT1392-200-R5-32 |  | 2.187 | 286 | Aeroquip | 1503 | 32 | 100R5 Crimp Fitting | FT1390_Group-(FT1390,ET4040) | 100R5 Crimp Fitting | 0.006 | 1.02 | ±.015 | 0.008 | N/A | N/A | N/A | N/A | N/A | 1) Positive stop fitting locator must be used to assemble hose assemblies.
1503-32 | ET5040DC-R5-32 |  | 2.187 | N/A | Aeroquip | 1503 | 32 | 100R5 Crimp Fitting | ET5070_Group-(ET5040,ET5050,ET5070) | 100R5 Crimp Fitting | 0.006 | 1.02 | ±.015 | 0.008 | N/A | N/A | N/A | N/A | N/A | 1) Positive stop fitting locator must be used to assemble hose assemblies.
1503-4 | FT1380-275-R5-04 |  | 0.494 | 104 | Aeroquip | 1503 | 04 | 100R5 Crimp Fitting | ET1187 | 100R5 Crimp Fitting | 0.006 | 0.516 | ±.015 | 0.008 | N/A | N/A | N/A | N/A | N/A | 1) Positive stop fitting locator must be used to assemble hose assemblies.
1503-4 | FT1307-200-R5-04 |  | 0.494 | 289 | Aeroquip | 1503 | 04 | 100R5 Crimp Fitting | ET1290 | 100R5 Crimp Fitting | 0.006 | 0.516 | ±.015 | 0.008 | N/A | N/A | N/A | N/A | N/A | 1) Positive stop fitting locator must be used to assemble hose assemblies.
1503-4 | FT1307-200-R5-04 |  | 0.494 | N/A | Aeroquip | 1503 | 04 | 100R5 Crimp Fitting | FT1204_Group-(FT1204,FT1209,FT1244,FT1307) | 100R5 Crimp Fitting | 0.006 | 0.516 | ±.015 | 0.008 | N/A | N/A | N/A | N/A | N/A | 1) Positive stop fitting locator must be used to assemble hose assemblies.
1503-4 | FT1330-275-R5-04 |  | 0.494 | N/A | Aeroquip | 1503 | 04 | 100R5 Crimp Fitting | FT1330_Group-(FT1330,FT1320) | 100R5 Crimp Fitting | 0.006 | 0.516 | ±.015 | 0.008 | N/A | N/A | N/A | N/A | N/A | 1) Positive stop fitting locator must be used to assemble hose assemblies. 2) Target Setting value is applicable for FT1330 machine only.
1503-4 | FT1307-200-R5-04 |  | 0.494 | 740 | Aeroquip | 1503 | 04 | 100R5 Crimp Fitting | FT1340_Group-(FT1340,FT1360) | 100R5 Crimp Fitting | 0.006 | 0.516 | ±.015 | 0.008 | N/A | N/A | N/A | N/A | N/A | 1) Positive stop fitting locator must be used to assemble hose assemblies.
1503-4 | FT1380-275-R5-04 |  | 0.494 | N/A | Aeroquip | 1503 | 04 | 100R5 Crimp Fitting | FT1370_Group-(FT1370,FT1380P) | 100R5 Crimp Fitting | 0.006 | 0.516 | ±.015 | 0.008 | N/A | N/A | N/A | N/A | N/A | 1) Positive stop fitting locator must be used to assemble hose assemblies.
1503-4 | FT1380-275-R5-04 |  | 0.494 | 104 | Aeroquip | 1503 | 04 | 100R5 Crimp Fitting | FT1380_Group-(FT1380,ET4020,ET1280) | 100R5 Crimp Fitting | 0.006 | 0.516 | ±.015 | 0.008 | N/A | N/A | N/A | N/A | N/A | 1) Positive stop fitting locator must be used to assemble hose assemblies.
1503-4 | FT1307-200-R5-04 |  | 0.494 | 289 | Aeroquip | 1503 | 04 | 100R5 Crimp Fitting | FT1390_Group-(FT1390,ET4040) | 100R5 Crimp Fitting | 0.006 | 0.516 | ±.015 | 0.008 | N/A | N/A | N/A | N/A | N/A | 1) Positive stop fitting locator must be used to assemble hose assemblies.
1503-4 | ET5040DC-R5-04 |  | 0.494 | N/A | Aeroquip | 1503 | 04 | 100R5 Crimp Fitting | ET5070_Group-(ET5040,ET5050,ET5070) | 100R5 Crimp Fitting | 0.006 | 0.516 | ±.015 | 0.008 | N/A | N/A | N/A | N/A | N/A | 1) Positive stop fitting locator must be used to assemble hose assemblies.
1503-5 | FT1380-275-R5-05 |  | 0.525 | 59 | Aeroquip | 1503 | 05 | 100R5 Crimp Fitting | ET1187 | 100R5 Crimp Fitting | 0.006 | 0.516 | ±.015 | 0.008 | N/A | N/A | N/A | N/A | N/A | 1) Positive stop fitting locator must be used to assemble hose assemblies.
1503-5 | FT1307-200-R5-05 |  | 0.525 | 244 | Aeroquip | 1503 | 05 | 100R5 Crimp Fitting | ET1290 | 100R5 Crimp Fitting | 0.006 | 0.516 | ±.015 | 0.008 | N/A | N/A | N/A | N/A | N/A | 1) Positive stop fitting locator must be used to assemble hose assemblies.
1503-5 | FT1307-200-R5-05 |  | 0.525 | N/A | Aeroquip | 1503 | 05 | 100R5 Crimp Fitting | FT1204_Group-(FT1204,FT1209,FT1244,FT1307) | 100R5 Crimp Fitting | 0.006 | 0.516 | ±.015 | 0.008 | N/A | N/A | N/A | N/A | N/A | 1) Positive stop fitting locator must be used to assemble hose assemblies.
1503-5 | FT1330-275-R5-05 |  | 0.525 | N/A | Aeroquip | 1503 | 05 | 100R5 Crimp Fitting | FT1330_Group-(FT1330,FT1320) | 100R5 Crimp Fitting | 0.006 | 0.516 | ±.015 | 0.008 | N/A | N/A | N/A | N/A | N/A | 1) Positive stop fitting locator must be used to assemble hose assemblies. 2) Target Setting value is applicable for FT1330 machine only.
1503-5 | FT1307-200-R5-05 |  | 0.525 | 831 | Aeroquip | 1503 | 05 | 100R5 Crimp Fitting | FT1340_Group-(FT1340,FT1360) | 100R5 Crimp Fitting | 0.006 | 0.516 | ±.015 | 0.008 | N/A | N/A | N/A | N/A | N/A | 1) Positive stop fitting locator must be used to assemble hose assemblies.
1503-5 | FT1380-275-R5-05 |  | 0.525 | N/A | Aeroquip | 1503 | 05 | 100R5 Crimp Fitting | FT1370_Group-(FT1370,FT1380P) | 100R5 Crimp Fitting | 0.006 | 0.516 | ±.015 | 0.008 | N/A | N/A | N/A | N/A | N/A | 1) Positive stop fitting locator must be used to assemble hose assemblies.
1503-5 | FT1380-275-R5-05 |  | 0.525 | 59 | Aeroquip | 1503 | 05 | 100R5 Crimp Fitting | FT1380_Group-(FT1380,ET4020,ET1280) | 100R5 Crimp Fitting | 0.006 | 0.516 | ±.015 | 0.008 | N/A | N/A | N/A | N/A | N/A | 1) Positive stop fitting locator must be used to assemble hose assemblies.
1503-5 | FT1307-200-R5-05 |  | 0.525 | 244 | Aeroquip | 1503 | 05 | 100R5 Crimp Fitting | FT1390_Group-(FT1390,ET4040) | 100R5 Crimp Fitting | 0.006 | 0.516 | ±.015 | 0.008 | N/A | N/A | N/A | N/A | N/A | 1) Positive stop fitting locator must be used to assemble hose assemblies.
1503-5 | ET5040DC-R5-05 |  | 0.525 | N/A | Aeroquip | 1503 | 05 | 100R5 Crimp Fitting | ET5070_Group-(ET5040,ET5050,ET5070) | 100R5 Crimp Fitting | 0.006 | 0.516 | ±.015 | 0.008 | N/A | N/A | N/A | N/A | N/A | 1) Positive stop fitting locator must be used to assemble hose assemblies.
1503-6 | FT1380-275-R5-06 |  | 0.644 | 124 | Aeroquip | 1503 | 06 | 100R5 Crimp Fitting | ET1187 | 100R5 Crimp Fitting | 0.006 | 0.516 | ±.015 | 0.008 | N/A | N/A | N/A | N/A | N/A | 1) Positive stop fitting locator must be used to assemble hose assemblies.
1503-6 | FT1307-200-R5-06 |  | 0.644 | 309 | Aeroquip | 1503 | 06 | 100R5 Crimp Fitting | ET1290 | 100R5 Crimp Fitting | 0.006 | 0.516 | ±.015 | 0.008 | N/A | N/A | N/A | N/A | N/A | 1) Positive stop fitting locator must be used to assemble hose assemblies.
1503-6 | FT1307-200-R5-06 |  | 0.644 | N/A | Aeroquip | 1503 | 06 | 100R5 Crimp Fitting | FT1204_Group-(FT1204,FT1209,FT1244,FT1307) | 100R5 Crimp Fitting | 0.006 | 0.516 | ±.015 | 0.008 | N/A | N/A | N/A | N/A | N/A | 1) Positive stop fitting locator must be used to assemble hose assemblies.
1503-6 | FT1330-275-R5-06 |  | 0.644 | N/A | Aeroquip | 1503 | 06 | 100R5 Crimp Fitting | FT1330_Group-(FT1330,FT1320) | 100R5 Crimp Fitting | 0.006 | 0.516 | ±.015 | 0.008 | N/A | N/A | N/A | N/A | N/A | 1) Positive stop fitting locator must be used to assemble hose assemblies. 2) Target Setting value is applicable for FT1330 machine only.
1503-6 | FT1307-200-R5-06 |  | 0.644 | 699 | Aeroquip | 1503 | 06 | 100R5 Crimp Fitting | FT1340_Group-(FT1340,FT1360) | 100R5 Crimp Fitting | 0.006 | 0.516 | ±.015 | 0.008 | N/A | N/A | N/A | N/A | N/A | 1) Positive stop fitting locator must be used to assemble hose assemblies.
1503-6 | FT1380-275-R5-06 |  | 0.644 | N/A | Aeroquip | 1503 | 06 | 100R5 Crimp Fitting | FT1370_Group-(FT1370,FT1380P) | 100R5 Crimp Fitting | 0.006 | 0.516 | ±.015 | 0.008 | N/A | N/A | N/A | N/A | N/A | 1) Positive stop fitting locator must be used to assemble hose assemblies.
1503-6 | FT1380-275-R5-06 |  | 0.644 | 124 | Aeroquip | 1503 | 06 | 100R5 Crimp Fitting | FT1380_Group-(FT1380,ET4020,ET1280) | 100R5 Crimp Fitting | 0.006 | 0.516 | ±.015 | 0.008 | N/A | N/A | N/A | N/A | N/A | 1) Positive stop fitting locator must be used to assemble hose assemblies.
1503-6 | FT1307-200-R5-06 |  | 0.644 | 309 | Aeroquip | 1503 | 06 | 100R5 Crimp Fitting | FT1390_Group-(FT1390,ET4040) | 100R5 Crimp Fitting | 0.006 | 0.516 | ±.015 | 0.008 | N/A | N/A | N/A | N/A | N/A | 1) Positive stop fitting locator must be used to assemble hose assemblies.
1503-6 | ET5040DC-R5-06 |  | 0.644 | N/A | Aeroquip | 1503 | 06 | 100R5 Crimp Fitting | ET5070_Group-(ET5040,ET5050,ET5070) | 100R5 Crimp Fitting | 0.006 | 0.516 | ±.015 | 0.008 | N/A | N/A | N/A | N/A | N/A | 1) Positive stop fitting locator must be used to assemble hose assemblies.
1503-8 | FT1380-275-R5-08 |  | 0.722 | 93 | Aeroquip | 1503 | 08 | 100R5 Crimp Fitting | ET1187 | 100R5 Crimp Fitting | 0.006 | 0.516 | ±.015 | 0.008 | N/A | N/A | N/A | N/A | N/A | 1) Positive stop fitting locator must be used to assemble hose assemblies.
1503-8 | FT1307-200-R5-08 |  | 0.722 | 278 | Aeroquip | 1503 | 08 | 100R5 Crimp Fitting | ET1290 | 100R5 Crimp Fitting | 0.006 | 0.516 | ±.015 | 0.008 | N/A | N/A | N/A | N/A | N/A | 1) Positive stop fitting locator must be used to assemble hose assemblies.
1503-8 | FT1307-200-R5-08 |  | 0.722 | N/A | Aeroquip | 1503 | 08 | 100R5 Crimp Fitting | FT1204_Group-(FT1204,FT1209,FT1244,FT1307) | 100R5 Crimp Fitting | 0.006 | 0.516 | ±.015 | 0.008 | N/A | N/A | N/A | N/A | N/A | 1) Positive stop fitting locator must be used to assemble hose assemblies.
1503-8 | FT1330-275-R5-08 |  | 0.722 | N/A | Aeroquip | 1503 | 08 | 100R5 Crimp Fitting | FT1330_Group-(FT1330,FT1320) | 100R5 Crimp Fitting | 0.006 | 0.516 | ±.015 | 0.008 | N/A | N/A | N/A | N/A | N/A | 1) Positive stop fitting locator must be used to assemble hose assemblies. 2) Target Setting value is applicable for FT1330 machine only.
1503-8 | FT1307-200-R5-08 |  | 0.722 | 763 | Aeroquip | 1503 | 08 | 100R5 Crimp Fitting | FT1340_Group-(FT1340,FT1360) | 100R5 Crimp Fitting | 0.006 | 0.516 | ±.015 | 0.008 | N/A | N/A | N/A | N/A | N/A | 1) Positive stop fitting locator must be used to assemble hose assemblies.
1503-8 | FT1380-275-R5-08 |  | 0.722 | N/A | Aeroquip | 1503 | 08 | 100R5 Crimp Fitting | FT1370_Group-(FT1370,FT1380P) | 100R5 Crimp Fitting | 0.006 | 0.516 | ±.015 | 0.008 | N/A | N/A | N/A | N/A | N/A | 1) Positive stop fitting locator must be used to assemble hose assemblies.
1503-8 | FT1380-275-R5-08 |  | 0.722 | 93 | Aeroquip | 1503 | 08 | 100R5 Crimp Fitting | FT1380_Group-(FT1380,ET4020,ET1280) | 100R5 Crimp Fitting | 0.006 | 0.516 | ±.015 | 0.008 | N/A | N/A | N/A | N/A | N/A | 1) Positive stop fitting locator must be used to assemble hose assemblies.
1503-8 | FT1307-200-R5-08 |  | 0.722 | 278 | Aeroquip | 1503 | 08 | 100R5 Crimp Fitting | FT1390_Group-(FT1390,ET4040) | 100R5 Crimp Fitting | 0.006 | 0.516 | ±.015 | 0.008 | N/A | N/A | N/A | N/A | N/A | 1) Positive stop fitting locator must be used to assemble hose assemblies.
1503-8 | ET5040DC-R5-08 |  | 0.723 | N/A | Aeroquip | 1503 | 08 | 100R5 Crimp Fitting | ET5070_Group-(ET5040,ET5050,ET5070) | 100R5 Crimp Fitting | 0.006 | 0.516 | ±.015 | 0.008 | N/A | N/A | N/A | N/A | N/A | 1) Positive stop fitting locator must be used to assemble hose assemblies.
1531-10 | FT1380-275-R5-10 |  | 0.913 | 183 | Aeroquip | 1531 | 10 | Barrel Field Crimp | ET1187 | Barrel Field Crimp | 0.006 | 0.4 | ±.020 | 0.008 | N/A | N/A | N/A | N/A | N/A
1531-10 | FT1307-200-R5-10 |  | 0.913 | 368 | Aeroquip | 1531 | 10 | Barrel Field Crimp | ET1290 | Barrel Field Crimp | 0.006 | 0.4 | ±.020 | 0.008 | N/A | N/A | N/A | N/A | N/A
1531-10 | FT1307-200-R5-10 |  | 0.913 | N/A | Aeroquip | 1531 | 10 | Barrel Field Crimp | FT1204_Group-(FT1204,FT1209,FT1244,FT1307) | Barrel Field Crimp | 0.006 | 0.4 | ±.020 | 0.008 | N/A | N/A | N/A | N/A | N/A
1531-10 | FT1307-200-R5-10 |  | 0.913 | 579 | Aeroquip | 1531 | 10 | Barrel Field Crimp | FT1340_Group-(FT1340,FT1360) | Barrel Field Crimp | 0.006 | 0.4 | ±.020 | 0.008 | N/A | N/A | N/A | N/A | N/A
1531-10 | FT1380-275-R5-10 |  | 0.913 | N/A | Aeroquip | 1531 | 10 | Barrel Field Crimp | FT1370_Group-(FT1370,FT1380P) | Barrel Field Crimp | 0.006 | 0.4 | ±.020 | 0.008 | N/A | N/A | N/A | N/A | N/A
1531-10 | FT1380-200-M240 |  | 1.014 | 114 | Aeroquip | 1531 | 10 | OTC Crimp (FW1362) | ET1187 | OTC Crimp (FW1362) | 0.006 | See Notes |  | 0.008 | N/A | N/A | N/A | N/A | N/A | 1) Finished crimp ends at the scribe mark ±0.75mm (±.030 in).
1531-10 | FT1380-275-M240 |  | 1.014 | 114 | Aeroquip | 1531 | 10 | OTC Crimp (FW1362) | ET1187 | OTC Crimp (FW1362) | 0.006 | See Notes |  | 0.008 | N/A | N/A | N/A | N/A | N/A | 1) Finished crimp ends at the scribe mark ±0.75mm (±.030 in).
1531-10 | FT1307-200-M240 |  | 1.014 | 279 | Aeroquip | 1531 | 10 | OTC Crimp (FW1362) | ET1290 | OTC Crimp (FW1362) | 0.006 | See Notes |  | 0.008 | N/A | N/A | N/A | N/A | N/A | 1) Finished crimp ends at the scribe mark ±0.75mm (±.030 in).
1531-10 | FT1307-200-M240 |  | 1.014 | 344 | Aeroquip | 1531 | 10 | OTC Crimp (FW1362) | ET1290 | OTC Crimp (FW1362) | 0.006 | See Notes |  | 0.008 | N/A | N/A | N/A | N/A | N/A | 1) Finished crimp ends at the scribe mark ±0.75mm (±.030 in).
1531-10 | FT1307-200-M240 |  | 1.014 | N/A | Aeroquip | 1531 | 10 | OTC Crimp (FW1362) | FT1204_Group-(FT1204,FT1209,FT1244,FT1307) | OTC Crimp (FW1362) | 0.006 | See Notes |  | 0.008 | N/A | N/A | N/A | N/A | N/A | 1) Finished crimp ends at the scribe mark ±0.75mm (±.030 in).
1531-10 | FT1330-275-M240 |  | 1.014 | N/A | Aeroquip | 1531 | 10 | OTC Crimp (FW1362) | FT1330_Group-(FT1330,FT1320) | OTC Crimp (FW1362) | 0.006 | See Notes |  | 0.008 | N/A | N/A | N/A | N/A | N/A | 1) Finished crimp ends at the scribe mark ±0.75mm (±.030 in). 2) Target Setting value is applicable for FT1330 machine only.
1531-10 | FT1307-200-M240 |  | 1.014 | 628 | Aeroquip | 1531 | 10 | OTC Crimp (FW1362) | FT1340_Group-(FT1340,FT1360) | OTC Crimp (FW1362) | 0.006 | See Notes |  | 0.008 | N/A | N/A | N/A | N/A | N/A | 1) Finished crimp ends at the scribe mark ±0.75mm (±.030 in).
1531-10 | FT1307-200-M240 |  | 1.014 | 760 | Aeroquip | 1531 | 10 | OTC Crimp (FW1362) | FT1340_Group-(FT1340,FT1360) | OTC Crimp (FW1362) | 0.006 | See Notes |  | 0.008 | N/A | N/A | N/A | N/A | N/A | 1) Finished crimp ends at the scribe mark ±0.75mm (±.030 in).
1531-10 | FT1380-200-M240 |  | 1.014 | N/A | Aeroquip | 1531 | 10 | OTC Crimp (FW1362) | FT1370_Group-(FT1370,FT1380P) | OTC Crimp (FW1362) | 0.006 | See Notes |  | 0.008 | N/A | N/A | N/A | N/A | N/A | 1) Finished crimp ends at the scribe mark ±0.75mm (±.030 in).
1531-10 | FT1380-275-M240 |  | 1.014 | N/A | Aeroquip | 1531 | 10 | OTC Crimp (FW1362) | FT1370_Group-(FT1370,FT1380P) | OTC Crimp (FW1362) | 0.006 | See Notes |  | 0.008 | N/A | N/A | N/A | N/A | N/A | 1) Finished crimp ends at the scribe mark ±0.75mm (±.030 in).
1531-10 | FT1380-275-R5-10 |  | 0.913 | 183 | Aeroquip | 1531 | 10 | Barrel Field Crimp | FT1380_Group-(FT1380,ET4020,ET1280) | Barrel Field Crimp | 0.006 | 0.4 | ±.020 | 0.008 | N/A | N/A | N/A | N/A | N/A
1531-10 | FT1307-200-R5-10 |  | 0.913 | 368 | Aeroquip | 1531 | 10 | Barrel Field Crimp | FT1390_Group-(FT1390,ET4040) | Barrel Field Crimp | 0.006 | 0.4 | ±.020 | 0.008 | N/A | N/A | N/A | N/A | N/A
1531-10 | FT1380-200-M240 |  | 1.014 | 114 | Aeroquip | 1531 | 10 | OTC Crimp (FW1362) | FT1380_Group-(FT1380,ET4020,ET1280) | OTC Crimp (FW1362) | 0.006 | See Notes |  | 0.008 | N/A | N/A | N/A | N/A | N/A | 1) Finished crimp ends at the scribe mark ±0.75mm (±.030 in).
1531-10 | FT1380-275-M240 |  | 1.014 | 114 | Aeroquip | 1531 | 10 | OTC Crimp (FW1362) | FT1380_Group-(FT1380,ET4020,ET1280) | OTC Crimp (FW1362) | 0.006 | See Notes |  | 0.008 | N/A | N/A | N/A | N/A | N/A | 1) Finished crimp ends at the scribe mark ±0.75mm (±.030 in).
1531-10 | FT1307-200-M240 |  | 1.014 | 279 | Aeroquip | 1531 | 10 | OTC Crimp (FW1362) | FT1390_Group-(FT1390,ET4040) | OTC Crimp (FW1362) | 0.006 | See Notes |  | 0.008 | N/A | N/A | N/A | N/A | N/A | 1) Finished crimp ends at the scribe mark ±0.75mm (±.030 in).
1531-10 | ET5040DC-M240S |  | 1.014 | N/A | Aeroquip | 1531 | 10 | OTC Crimp (FW1362) | ET5070_Group-(ET5040,ET5050,ET5070) | OTC Crimp (FW1362) | 0.006 | See Notes |  | 0.008 | N/A | N/A | N/A | N/A | N/A | 1) Finished crimp ends at the scribe mark ±0.75mm (±.030 in).
1531-12 | FT1380-275-R5-12 |  | 1.043 | 183 | Aeroquip | 1531 | 12 | Barrel Field Crimp | ET1187 | Barrel Field Crimp | 0.006 | 0.455 | ±.020 | 0.008 | N/A | N/A | N/A | N/A | N/A
1531-12 | FT1307-200-R5-12 |  | 1.043 | 368 | Aeroquip | 1531 | 12 | Barrel Field Crimp | ET1290 | Barrel Field Crimp | 0.006 | 0.455 | ±.020 | 0.008 | N/A | N/A | N/A | N/A | N/A
1531-12 | FT1307-200-R5-12 |  | 1.043 | N/A | Aeroquip | 1531 | 12 | Barrel Field Crimp | FT1204_Group-(FT1204,FT1209,FT1244,FT1307) | Barrel Field Crimp | 0.006 | 0.455 | ±.020 | 0.008 | N/A | N/A | N/A | N/A | N/A
1531-12 | FT1307-200-R5-12 |  | 1.043 | 579 | Aeroquip | 1531 | 12 | Barrel Field Crimp | FT1340_Group-(FT1340,FT1360) | Barrel Field Crimp | 0.006 | 0.455 | ±.020 | 0.008 | N/A | N/A | N/A | N/A | N/A
1531-12 | FT1380-275-R5-12 |  | 1.043 | N/A | Aeroquip | 1531 | 12 | Barrel Field Crimp | FT1370_Group-(FT1370,FT1380P) | Barrel Field Crimp | 0.006 | 0.455 | ±.020 | 0.008 | N/A | N/A | N/A | N/A | N/A
1531-12 | FT1380-275-R5-12 |  | 1.043 | 183 | Aeroquip | 1531 | 12 | Barrel Field Crimp | FT1380_Group-(FT1380,ET4020,ET1280) | Barrel Field Crimp | 0.006 | 0.455 | ±.020 | 0.008 | N/A | N/A | N/A | N/A | N/A
1531-12 | FT1307-200-R5-12 |  | 1.043 | 368 | Aeroquip | 1531 | 12 | Barrel Field Crimp | FT1390_Group-(FT1390,ET4040) | Barrel Field Crimp | 0.006 | 0.455 | ±.020 | 0.008 | N/A | N/A | N/A | N/A | N/A
1531-16 | FT1380-275-R5-16 |  | 1.299 | 189 | Aeroquip | 1531 | 16 | Barrel Field Crimp | ET1187 | Barrel Field Crimp | 0.006 | 0.501 | ±.020 | 0.008 | N/A | N/A | N/A | N/A | N/A
1531-16 | FT1307-200-R5-16 |  | 1.299 | 374 | Aeroquip | 1531 | 16 | Barrel Field Crimp | ET1290 | Barrel Field Crimp | 0.006 | 0.501 | ±.020 | 0.008 | N/A | N/A | N/A | N/A | N/A
1531-16 | FT1307-200-R5-16 |  | 1.299 | N/A | Aeroquip | 1531 | 16 | Barrel Field Crimp | FT1204_Group-(FT1204,FT1209,FT1244,FT1307) | Barrel Field Crimp | 0.006 | 0.501 | ±.020 | 0.008 | N/A | N/A | N/A | N/A | N/A
1531-16 | FT1307-200-R5-16 |  | 1.299 | 567 | Aeroquip | 1531 | 16 | Barrel Field Crimp | FT1340_Group-(FT1340,FT1360) | Barrel Field Crimp | 0.006 | 0.501 | ±.020 | 0.008 | N/A | N/A | N/A | N/A | N/A
1531-16 | FT1380-275-R5-16 |  | 1.299 | N/A | Aeroquip | 1531 | 16 | Barrel Field Crimp | FT1370_Group-(FT1370,FT1380P) | Barrel Field Crimp | 0.006 | 0.501 | ±.020 | 0.008 | N/A | N/A | N/A | N/A | N/A
1531-16 | FT1380-200-M320 |  | 1.447 | 232 | Aeroquip | 1531 | 16 | OTC Crimp (FW1362) | ET1187 | OTC Crimp (FW1362) | 0.006 | See Notes |  | 0.008 | N/A | N/A | N/A | N/A | N/A | 1) Finished crimp ends at the scribe mark ±0.75mm (±.030 in).
1531-16 | FT1380-275-M320 |  | 1.447 | 232 | Aeroquip | 1531 | 16 | OTC Crimp (FW1362) | ET1187 | OTC Crimp (FW1362) | 0.006 | See Notes |  | 0.008 | N/A | N/A | N/A | N/A | N/A | 1) Finished crimp ends at the scribe mark ±0.75mm (±.030 in).
1531-16 | FT1307-200-M320 |  | 1.447 | 397 | Aeroquip | 1531 | 16 | OTC Crimp (FW1362) | ET1290 | OTC Crimp (FW1362) | 0.006 | See Notes |  | 0.008 | N/A | N/A | N/A | N/A | N/A | 1) Finished crimp ends at the scribe mark ±0.75mm (±.030 in).
1531-16 | FT1307-200-M320 |  | 1.447 | N/A | Aeroquip | 1531 | 16 | OTC Crimp (FW1362) | FT1204_Group-(FT1204,FT1209,FT1244,FT1307) | OTC Crimp (FW1362) | 0.006 | See Notes |  | 0.008 | N/A | N/A | N/A | N/A | N/A | 1) Finished crimp ends at the scribe mark ±0.75mm (±.030 in).
1531-16 | FT1330-275-M320 |  | 1.447 | N/A | Aeroquip | 1531 | 16 | OTC Crimp (FW1362) | FT1330_Group-(FT1330,FT1320) | OTC Crimp (FW1362) | 0.006 | See Notes |  | 0.008 | N/A | N/A | N/A | N/A | N/A | 1) Finished crimp ends at the scribe mark ±0.75mm (±.030 in). 2) Target Setting value is applicable for FT1330 machine only.
1531-16 | FT1307-200-M320 |  | 1.447 | 520 | Aeroquip | 1531 | 16 | OTC Crimp (FW1362) | FT1340_Group-(FT1340,FT1360) | OTC Crimp (FW1362) | 0.006 | See Notes |  | 0.008 | N/A | N/A | N/A | N/A | N/A | 1) Finished crimp ends at the scribe mark ±0.75mm (±.030 in).
1531-16 | FT1380-200-M320 |  | 1.447 | N/A | Aeroquip | 1531 | 16 | OTC Crimp (FW1362) | FT1370_Group-(FT1370,FT1380P) | OTC Crimp (FW1362) | 0.006 | See Notes |  | 0.008 | N/A | N/A | N/A | N/A | N/A | 1) Finished crimp ends at the scribe mark ±0.75mm (±.030 in).
1531-16 | FT1380-275-M320 |  | 1.447 | N/A | Aeroquip | 1531 | 16 | OTC Crimp (FW1362) | FT1370_Group-(FT1370,FT1380P) | OTC Crimp (FW1362) | 0.006 | See Notes |  | 0.008 | N/A | N/A | N/A | N/A | N/A | 1) Finished crimp ends at the scribe mark ±0.75mm (±.030 in).
1531-16 | FT1380-275-R5-16 |  | 1.299 | 189 | Aeroquip | 1531 | 16 | Barrel Field Crimp | FT1380_Group-(FT1380,ET4020,ET1280) | Barrel Field Crimp | 0.006 | 0.501 | ±.020 | 0.008 | N/A | N/A | N/A | N/A | N/A
1531-16 | FT1307-200-R5-16 |  | 1.299 | 374 | Aeroquip | 1531 | 16 | Barrel Field Crimp | FT1390_Group-(FT1390,ET4040) | Barrel Field Crimp | 0.006 | 0.501 | ±.020 | 0.008 | N/A | N/A | N/A | N/A | N/A
1531-16 | FT1380-200-M320 |  | 1.447 | 232 | Aeroquip | 1531 | 16 | OTC Crimp (FW1362) | FT1380_Group-(FT1380,ET4020,ET1280) | OTC Crimp (FW1362) | 0.006 | See Notes |  | 0.008 | N/A | N/A | N/A | N/A | N/A | 1) Finished crimp ends at the scribe mark ±0.75mm (±.030 in).
1531-16 | FT1380-275-M320 |  | 1.447 | 232 | Aeroquip | 1531 | 16 | OTC Crimp (FW1362) | FT1380_Group-(FT1380,ET4020,ET1280) | OTC Crimp (FW1362) | 0.006 | See Notes |  | 0.008 | N/A | N/A | N/A | N/A | N/A | 1) Finished crimp ends at the scribe mark ±0.75mm (±.030 in).
1531-16 | FT1307-200-M320 |  | 1.447 | 397 | Aeroquip | 1531 | 16 | OTC Crimp (FW1362) | FT1390_Group-(FT1390,ET4040) | OTC Crimp (FW1362) | 0.006 | See Notes |  | 0.008 | N/A | N/A | N/A | N/A | N/A | 1) Finished crimp ends at the scribe mark ±0.75mm (±.030 in).
1531-16 | ET5040DC-M320S |  | 1.447 | N/A | Aeroquip | 1531 | 16 | OTC Crimp (FW1362) | ET5070_Group-(ET5040,ET5050,ET5070) | OTC Crimp (FW1362) | 0.006 | See Notes |  | 0.008 | N/A | N/A | N/A | N/A | N/A | 1) Finished crimp ends at the scribe mark ±0.75mm (±.030 in).
1531-20 | FT1307-200-R5-20 |  | 1.555 | 391 | Aeroquip | 1531 | 20 | Barrel Field Crimp | ET1290 | Barrel Field Crimp | 0.006 | 0.518 | ±.020 | 0.008 | N/A | N/A | N/A | N/A | N/A
1531-20 | FT1307-200-R5-20 |  | 1.555 | N/A | Aeroquip | 1531 | 20 | Barrel Field Crimp | FT1204_Group-(FT1204,FT1209,FT1244,FT1307) | Barrel Field Crimp | 0.006 | 0.518 | ±.020 | 0.008 | N/A | N/A | N/A | N/A | N/A
1531-20 | FT1307-200-R5-20 |  | 1.555 | 533 | Aeroquip | 1531 | 20 | Barrel Field Crimp | FT1340_Group-(FT1340,FT1360) | Barrel Field Crimp | 0.006 | 0.518 | ±.020 | 0.008 | N/A | N/A | N/A | N/A | N/A
1531-20 | FT1380-275-R5-20 |  | 1.555 | N/A | Aeroquip | 1531 | 20 | Barrel Field Crimp | FT1370_Group-(FT1370,FT1380P) | Barrel Field Crimp | 0.006 | 0.518 | ±.020 | 0.008 | N/A | N/A | N/A | N/A | N/A
1531-20 | FT1307-200-M370 |  | 1.618 | 436 | Aeroquip | 1531 | 20 | OTC Crimp (FW1362) | ET1290 | OTC Crimp (FW1362) | 0.006 | See Notes |  | 0.008 | N/A | N/A | N/A | N/A | N/A | 1) Finished crimp ends at the scribe mark ±0.75mm (±.030 in).
1531-20 | FT1307-200-M370 |  | 1.618 | N/A | Aeroquip | 1531 | 20 | OTC Crimp (FW1362) | FT1204_Group-(FT1204,FT1209,FT1244,FT1307) | OTC Crimp (FW1362) | 0.006 | See Notes |  | 0.008 | N/A | N/A | N/A | N/A | N/A | 1) Finished crimp ends at the scribe mark ±0.75mm (±.030 in).
1531-20 | FT1330-275-M370 |  | 1.618 | N/A | Aeroquip | 1531 | 20 | OTC Crimp (FW1362) | FT1330_Group-(FT1330,FT1320) | OTC Crimp (FW1362) | 0.006 | See Notes |  | 0.008 | N/A | N/A | N/A | N/A | N/A | 1) Finished crimp ends at the scribe mark ±0.75mm (±.030 in). 2) Target Setting value is applicable for FT1330 machine only.
1531-20 | FT1307-200-M370 |  | 1.618 | 573 | Aeroquip | 1531 | 20 | OTC Crimp (FW1362) | FT1340_Group-(FT1340,FT1360) | OTC Crimp (FW1362) | 0.006 | See Notes |  | 0.008 | N/A | N/A | N/A | N/A | N/A | 1) Finished crimp ends at the scribe mark ±0.75mm (±.030 in).
1531-20 | FT1380-200-M370 |  | 1.618 | N/A | Aeroquip | 1531 | 20 | OTC Crimp (FW1362) | FT1370_Group-(FT1370,FT1380P) | OTC Crimp (FW1362) | 0.006 | See Notes |  | 0.008 | N/A | N/A | N/A | N/A | N/A | 1) Finished crimp ends at the scribe mark ±0.75mm (±.030 in).
1531-20 | FT1380-275-M370 |  | 1.618 | N/A | Aeroquip | 1531 | 20 | OTC Crimp (FW1362) | FT1370_Group-(FT1370,FT1380P) | OTC Crimp (FW1362) | 0.006 | See Notes |  | 0.008 | N/A | N/A | N/A | N/A | N/A | 1) Finished crimp ends at the scribe mark ±0.75mm (±.030 in).
1531-20 | FT1381-200-M370 |  | 1.618 | N/A | Aeroquip | 1531 | 20 | OTC Crimp (FW1362) | FT1370_Group-(FT1370,FT1380P) | OTC Crimp (FW1362) | 0.006 | See Notes |  | 0.008 | N/A | N/A | N/A | N/A | N/A | 1) Finished crimp ends at the scribe mark ±0.75mm (±.030 in).
1531-20 | FT1380-275-R5-20 |  | 1.555 | 206 | Aeroquip | 1531 | 20 | Barrel Field Crimp | FT1380_Group-(FT1380,ET4020,ET1280) | Barrel Field Crimp | 0.006 | 0.518 | ±.020 | 0.008 | N/A | N/A | N/A | N/A | N/A
1531-20 | FT1307-200-R5-20 |  | 1.555 | 391 | Aeroquip | 1531 | 20 | Barrel Field Crimp | FT1390_Group-(FT1390,ET4040) | Barrel Field Crimp | 0.006 | 0.518 | ±.020 | 0.008 | N/A | N/A | N/A | N/A | N/A
1531-20 | FT1380-200-M370 |  | 1.618 | 206 | Aeroquip | 1531 | 20 | OTC Crimp (FW1362) | FT1380_Group-(FT1380,ET4020,ET1280) | OTC Crimp (FW1362) | 0.006 | See Notes |  | 0.008 | N/A | N/A | N/A | N/A | N/A | 1) Finished crimp ends at the scribe mark ±0.75mm (±.030 in).
1531-20 | FT1380-275-M370 |  | 1.618 | 206 | Aeroquip | 1531 | 20 | OTC Crimp (FW1362) | FT1380_Group-(FT1380,ET4020,ET1280) | OTC Crimp (FW1362) | 0.006 | See Notes |  | 0.008 | N/A | N/A | N/A | N/A | N/A | 1) Finished crimp ends at the scribe mark ±0.75mm (±.030 in).
1531-20 | FT1381-200-M370 |  | 1.618 | 206 | Aeroquip | 1531 | 20 | OTC Crimp (FW1362) | FT1380_Group-(FT1380,ET4020,ET1280) | OTC Crimp (FW1362) | 0.006 | See Notes |  | 0.008 | N/A | N/A | N/A | N/A | N/A | 1) Finished crimp ends at the scribe mark ±0.75mm (±.030 in).
1531-20 | FT1307-200-M370 |  | 1.618 | 371 | Aeroquip | 1531 | 20 | OTC Crimp (FW1362) | FT1390_Group-(FT1390,ET4040) | OTC Crimp (FW1362) | 0.006 | See Notes |  | 0.008 | N/A | N/A | N/A | N/A | N/A | 1) Finished crimp ends at the scribe mark ±0.75mm (±.030 in).
1531-20 | ET5040DC-M370S |  | 1.618 | N/A | Aeroquip | 1531 | 20 | OTC Crimp (FW1362) | ET5070_Group-(ET5040,ET5050,ET5070) | OTC Crimp (FW1362) | 0.006 | See Notes |  | 0.008 | N/A | N/A | N/A | N/A | N/A | 1) Finished crimp ends at the scribe mark ±0.75mm (±.030 in).
1531A-24 | FT1307-200-R5-24 |  | 1.784 | 392 | Aeroquip | 1531A | 24 | Barrel Field Crimp | ET1290 | Barrel Field Crimp | 0.006 | 0.618 | ±.020 | 0.008 | N/A | N/A | N/A | N/A | N/A
1531A-24 | FT1307-200-R5-24 |  | 1.784 | N/A | Aeroquip | 1531A | 24 | Barrel Field Crimp | FT1204_Group-(FT1204,FT1209,FT1244,FT1307) | Barrel Field Crimp | 0.006 | 0.618 | ±.020 | 0.008 | N/A | N/A | N/A | N/A | N/A
1531A-24 | FT1307-200-R5-24 |  | 1.784 | 531 | Aeroquip | 1531A | 24 | Barrel Field Crimp | FT1340_Group-(FT1340,FT1360) | Barrel Field Crimp | 0.006 | 0.618 | ±.020 | 0.008 | N/A | N/A | N/A | N/A | N/A
1531A-24 | FT1307-200-M465 |  | 1.899 | 278 | Aeroquip | 1531A | 24 | OTC Crimp (FW1362) | ET1290 | OTC Crimp (FW1362) | 0.006 | See Notes |  | 0.008 | N/A | N/A | N/A | N/A | N/A | 1) Finished crimp ends at the scribe mark ±0.75mm (±.030 in).
1531A-24 | FT1307-200-M465 |  | 1.899 | N/A | Aeroquip | 1531A | 24 | OTC Crimp (FW1362) | FT1204_Group-(FT1204,FT1209,FT1244,FT1307) | OTC Crimp (FW1362) | 0.006 | See Notes |  | 0.008 | N/A | N/A | N/A | N/A | N/A | 1) Finished crimp ends at the scribe mark ±0.75mm (±.030 in).
1531A-24 | FT1330-275-M465 |  | 1.899 | N/A | Aeroquip | 1531A | 24 | OTC Crimp (FW1362) | FT1330_Group-(FT1330,FT1320) | OTC Crimp (FW1362) | 0.006 | See Notes |  | 0.008 | N/A | N/A | N/A | N/A | N/A | 1) Finished crimp ends at the scribe mark ±0.75mm (±.030 in). 2) Target Setting value is applicable for FT1330 machine only.
1531A-24 | FT1307-200-M465 |  | 1.899 | 762 | Aeroquip | 1531A | 24 | OTC Crimp (FW1362) | FT1340_Group-(FT1340,FT1360) | OTC Crimp (FW1362) | 0.006 | See Notes |  | 0.008 | N/A | N/A | N/A | N/A | N/A | 1) Finished crimp ends at the scribe mark ±0.75mm (±.030 in).
1531A-24 | FT1380-275-M465 |  | 1.899 | N/A | Aeroquip | 1531A | 24 | OTC Crimp (FW1362) | FT1370_Group-(FT1370,FT1380P) | OTC Crimp (FW1362) | 0.006 | See Notes |  | 0.008 | N/A | N/A | N/A | N/A | N/A | 1) Finished crimp ends at the scribe mark ±0.75mm (±.030 in).
1531A-24 | FT1382-200-M465 |  | 1.899 | N/A | Aeroquip | 1531A | 24 | OTC Crimp (FW1362) | FT1370_Group-(FT1370,FT1380P) | OTC Crimp (FW1362) | 0.006 | See Notes |  | 0.008 | N/A | N/A | N/A | N/A | N/A | 1) Finished crimp ends at the scribe mark ±0.75mm (±.030 in).
1531A-24 | FT1382-275-M465 |  | 1.899 | N/A | Aeroquip | 1531A | 24 | OTC Crimp (FW1362) | FT1370_Group-(FT1370,FT1380P) | OTC Crimp (FW1362) | 0.006 | See Notes |  | 0.008 | N/A | N/A | N/A | N/A | N/A | 1) Finished crimp ends at the scribe mark ±0.75mm (±.030 in).
1531A-24 | FT1307-200-R5-24 |  | 1.784 | 392 | Aeroquip | 1531A | 24 | Barrel Field Crimp | FT1390_Group-(FT1390,ET4040) | Barrel Field Crimp | 0.006 | 0.618 | ±.020 | 0.008 | N/A | N/A | N/A | N/A | N/A
1531A-24 | FT1380-275-M465 |  | 1.899 | 113 | Aeroquip | 1531A | 24 | OTC Crimp (FW1362) | FT1380_Group-(FT1380,ET4020,ET1280) | OTC Crimp (FW1362) | 0.006 | See Notes |  | 0.008 | N/A | N/A | N/A | N/A | N/A | 1) Finished crimp ends at the scribe mark ±0.75mm (±.030 in).
1531A-24 | FT1382-200-M465 |  | 1.899 | 113 | Aeroquip | 1531A | 24 | OTC Crimp (FW1362) | FT1380_Group-(FT1380,ET4020,ET1280) | OTC Crimp (FW1362) | 0.006 | See Notes |  | 0.008 | N/A | N/A | N/A | N/A | N/A | 1) Finished crimp ends at the scribe mark ±0.75mm (±.030 in).
1531A-24 | FT1382-275-M465 |  | 1.899 | 113 | Aeroquip | 1531A | 24 | OTC Crimp (FW1362) | FT1380_Group-(FT1380,ET4020,ET1280) | OTC Crimp (FW1362) | 0.006 | See Notes |  | 0.008 | N/A | N/A | N/A | N/A | N/A | 1) Finished crimp ends at the scribe mark ±0.75mm (±.030 in).
1531A-24 | FT1307-200-M465 |  | 1.899 | 278 | Aeroquip | 1531A | 24 | OTC Crimp (FW1362) | FT1390_Group-(FT1390,ET4040) | OTC Crimp (FW1362) | 0.006 | See Notes |  | 0.008 | N/A | N/A | N/A | N/A | N/A | 1) Finished crimp ends at the scribe mark ±0.75mm (±.030 in).
1531A-24 | ET5040DC-M465S |  | 1.899 | N/A | Aeroquip | 1531A | 24 | OTC Crimp (FW1362) | ET5070_Group-(ET5040,ET5050,ET5070) | OTC Crimp (FW1362) | 0.006 | See Notes |  | 0.008 | N/A | N/A | N/A | N/A | N/A | 1) Finished crimp ends at the scribe mark ±0.75mm (±.030 in).
1H009-04 | FT1380-200-M150 |  | 0.605 | 59 | Aeroquip | 1H009 | 04 | Global Skive Crimp | ET1187 | Global Skive Crimp | 0.006 | See Notes |  | 0.008 | N/A | N/A | N/A | N/A | N/A | 1) Crimp full length of socket. 2) External skive length = 0.640 inch
1H009-04 | FT1380-275-M150 |  | 0.605 | 59 | Aeroquip | 1H009 | 04 | Global Skive Crimp | ET1187 | Global Skive Crimp | 0.006 | See Notes |  | 0.008 | N/A | N/A | N/A | N/A | N/A | 1) Crimp full length of socket. 2) External skive length = 0.640 inch
1H009-04 | FT1307-200-M150 |  | 0.605 | 224 | Aeroquip | 1H009 | 04 | Global Skive Crimp | ET1290 | Global Skive Crimp | 0.006 | See Notes |  | 0.008 | N/A | N/A | N/A | N/A | N/A | 1) Crimp full length of socket. 2) External skive length = 0.640 inch
1H009-04 | FT1307-200-M150 |  | 0.605 | 289 | Aeroquip | 1H009 | 04 | Global Skive Crimp | ET1290 | Global Skive Crimp | 0.006 | See Notes |  | 0.008 | N/A | N/A | N/A | N/A | N/A | 1) Crimp full length of socket. 2) External skive length = 0.640 inch
1H009-04 | FT1307-200-M150 |  | 0.605 | N/A | Aeroquip | 1H009 | 04 | Global Skive Crimp | FT1204_Group-(FT1204,FT1209,FT1244,FT1307) | Global Skive Crimp | 0.006 | See Notes |  | 0.008 | N/A | N/A | N/A | N/A | N/A | 1) Crimp full length of socket. 2) External skive length = 0.640 inch
1H009-04 | FT1330-200-2 |  | 0.605 | N/A | Aeroquip | 1H009 | 04 | Global Skive Crimp | FT1330_Group-(FT1330,FT1320) | Global Skive Crimp | 0.006 | See Notes |  | 0.008 | N/A | N/A | N/A | N/A | N/A | 1) Crimp full length of socket. 2) Target Setting value is applicable for FT1330 machine only 3) External skive length = 0.640 inch
1H009-04 | FT1330-275-M150 |  | 0.605 | N/A | Aeroquip | 1H009 | 04 | Global Skive Crimp | FT1330_Group-(FT1330,FT1320) | Global Skive Crimp | 0.006 | See Notes |  | 0.008 | N/A | N/A | N/A | N/A | N/A | 1) Crimp full length of socket. 2) Target Setting value is applicable for FT1330 machine only 3) External skive length = 0.640 inch
1H009-04 | FT1307-200-M150 |  | 0.605 | 740 | Aeroquip | 1H009 | 04 | Global Skive Crimp | FT1340_Group-(FT1340,FT1360) | Global Skive Crimp | 0.006 | See Notes |  | 0.008 | N/A | N/A | N/A | N/A | N/A | 1) Crimp full length of socket. 2) External skive length = 0.640 inch
1H009-04 | FT1307-200-M150 |  | 0.605 | 872 | Aeroquip | 1H009 | 04 | Global Skive Crimp | FT1340_Group-(FT1340,FT1360) | Global Skive Crimp | 0.006 | See Notes |  | 0.008 | N/A | N/A | N/A | N/A | N/A | 1) Crimp full length of socket. 2) External skive length = 0.640 inch
1H009-04 | FT1380-200-M150 |  | 0.605 | N/A | Aeroquip | 1H009 | 04 | Global Skive Crimp | FT1370_Group-(FT1370,FT1380P) | Global Skive Crimp | 0.006 | See Notes |  | 0.008 | N/A | N/A | N/A | N/A | N/A | 1) Crimp full length of socket. 2) External skive length = 0.640 inch
1H009-04 | FT1380-275-M150 |  | 0.605 | N/A | Aeroquip | 1H009 | 04 | Global Skive Crimp | FT1370_Group-(FT1370,FT1380P) | Global Skive Crimp | 0.006 | See Notes |  | 0.008 | N/A | N/A | N/A | N/A | N/A | 1) Crimp full length of socket. 2) External skive length = 0.640 inch
1H009-04 | FT1380-200-M150 |  | 0.605 | 59 | Aeroquip | 1H009 | 04 | Global Skive Crimp | FT1380_Group-(FT1380,ET4020,ET1280) | Global Skive Crimp | 0.006 | See Notes |  | 0.008 | N/A | N/A | N/A | N/A | N/A | 1) Crimp full length of socket. 2) External skive length = 0.640 inch
1H009-04 | FT1380-275-M150 |  | 0.605 | 59 | Aeroquip | 1H009 | 04 | Global Skive Crimp | FT1380_Group-(FT1380,ET4020,ET1280) | Global Skive Crimp | 0.006 | See Notes |  | 0.008 | N/A | N/A | N/A | N/A | N/A | 1) Crimp full length of socket. 2) External skive length = 0.640 inch
1H009-04 | FT1307-200-M150 |  | 0.605 | 224 | Aeroquip | 1H009 | 04 | Global Skive Crimp | FT1390_Group-(FT1390,ET4040) | Global Skive Crimp | 0.006 | See Notes |  | 0.008 | N/A | N/A | N/A | N/A | N/A | 1) Crimp full length of socket. 2) External skive length = 0.640 inch
1H009-04 | ET5040DC-M150S |  | 0.605 | N/A | Aeroquip | 1H009 | 04 | Global Skive Crimp | ET5070_Group-(ET5040,ET5050,ET5070) | Global Skive Crimp | 0.006 | See Notes |  | 0.008 | N/A | N/A | N/A | N/A | N/A | 1) Crimp full length of socket. 2) External skive length = 0.640 inch
1H009-04 | FT1380-200-M150 |  | 0.665 | 119 | Aeroquip | 1H009 | 04 | 1A/Z Series | ET1187 | 1A/Z Series | 0.006 | See Notes |  | 0.008 | N/A | N/A | N/A | N/A | N/A | 1) Finished crimp ends at the scribe mark ±0.75mm (±.030 in).
1H009-04 | FT1380-275-M150 |  | 0.665 | 119 | Aeroquip | 1H009 | 04 | 1A/Z Series | ET1187 | 1A/Z Series | 0.006 | See Notes |  | 0.008 | N/A | N/A | N/A | N/A | N/A | 1) Finished crimp ends at the scribe mark ±0.75mm (±.030 in).
1H009-04 | FT1307-200-M150 |  | 0.665 | 284 | Aeroquip | 1H009 | 04 | 1A/Z Series | ET1290 | 1A/Z Series | 0.006 | See Notes |  | 0.008 | N/A | N/A | N/A | N/A | N/A | 1) Finished crimp ends at the scribe mark ±0.75mm (±.030 in).
1H009-04 | FT1307-200-M150 |  | 0.665 | 349 | Aeroquip | 1H009 | 04 | 1A/Z Series | ET1290 | 1A/Z Series | 0.006 | See Notes |  | 0.008 | N/A | N/A | N/A | N/A | N/A | 1) Finished crimp ends at the scribe mark ±0.75mm (±.030 in).
1H009-04 | ET5040DC-M150S |  | 0.665 | N/A | Aeroquip | 1H009 | 04 | 1A/Z Series | ET5070_Group-(ET5040,ET5050,ET5070) | 1A/Z Series | 0.006 | See Notes |  | 0.008 | N/A | N/A | N/A | N/A | N/A | 1) Finished crimp ends at the scribe mark ±0.75mm (±.030 in).
1H009-04 | FT1307-200-M150 |  | 0.665 | N/A | Aeroquip | 1H009 | 04 | 1A/Z Series | FT1204_Group-(FT1204,FT1209,FT1244,FT1307) | 1A/Z Series | 0.006 | See Notes |  | 0.008 | N/A | N/A | N/A | N/A | N/A | 1) Finished crimp ends at the scribe mark ±0.75mm (±.030 in).
1H009-04 | FT1330-200-2 |  | 0.665 | N/A | Aeroquip | 1H009 | 04 | 1A/Z Series | FT1330_Group-(FT1330,FT1320) | 1A/Z Series | 0.006 | See Notes |  | 0.008 | N/A | N/A | N/A | N/A | N/A | 1) Finished crimp ends at the scribe mark ±0.75mm (±.030 in). 2) Target Setting value is applicable for FT1330 machine only.
1H009-04 | FT1330-275-M150 |  | 0.665 | N/A | Aeroquip | 1H009 | 04 | 1A/Z Series | FT1330_Group-(FT1330,FT1320) | 1A/Z Series | 0.006 | See Notes |  | 0.008 | N/A | N/A | N/A | N/A | N/A | 1) Finished crimp ends at the scribe mark ±0.75mm (±.030 in). 2) Target Setting value is applicable for FT1330 machine only.
1H009-04 | FT1307-200-M150 |  | 0.665 | 618 | Aeroquip | 1H009 | 04 | 1A/Z Series | FT1340_Group-(FT1340,FT1360) | 1A/Z Series | 0.006 | See Notes |  | 0.008 | N/A | N/A | N/A | N/A | N/A | 1) Finished crimp ends at the scribe mark ±0.75mm (±.030 in).
1H009-04 | FT1307-200-M150 |  | 0.665 | 750 | Aeroquip | 1H009 | 04 | 1A/Z Series | FT1340_Group-(FT1340,FT1360) | 1A/Z Series | 0.006 | See Notes |  | 0.008 | N/A | N/A | N/A | N/A | N/A | 1) Finished crimp ends at the scribe mark ±0.75mm (±.030 in).
1H009-04 | FT1380-200-M150 |  | 0.665 | N/A | Aeroquip | 1H009 | 04 | 1A/Z Series | FT1370_Group-(FT1370,FT1380P) | 1A/Z Series | 0.006 | See Notes |  | 0.008 | N/A | N/A | N/A | N/A | N/A | 1) Finished crimp ends at the scribe mark ±0.75mm (±.030 in).
1H009-04 | FT1380-275-M150 |  | 0.665 | N/A | Aeroquip | 1H009 | 04 | 1A/Z Series | FT1370_Group-(FT1370,FT1380P) | 1A/Z Series | 0.006 | See Notes |  | 0.008 | N/A | N/A | N/A | N/A | N/A | 1) Finished crimp ends at the scribe mark ±0.75mm (±.030 in).
1H009-04 | FT1380-200-M150 |  | 0.665 | 119 | Aeroquip | 1H009 | 04 | 1A/Z Series | FT1380_Group-(FT1380,ET4020,ET1280) | 1A/Z Series | 0.006 | See Notes |  | 0.008 | N/A | N/A | N/A | N/A | N/A | 1) Finished crimp ends at the scribe mark ±0.75mm (±.030 in).
1H009-04 | FT1380-275-M150 |  | 0.665 | 119 | Aeroquip | 1H009 | 04 | 1A/Z Series | FT1380_Group-(FT1380,ET4020,ET1280) | 1A/Z Series | 0.006 | See Notes |  | 0.008 | N/A | N/A | N/A | N/A | N/A | 1) Finished crimp ends at the scribe mark ±0.75mm (±.030 in).
1H009-04 | FT1307-200-M150 |  | 0.665 | 284 | Aeroquip | 1H009 | 04 | 1A/Z Series | FT1390_Group-(FT1390,ET4040) | 1A/Z Series | 0.006 | See Notes |  | 0.008 | N/A | N/A | N/A | N/A | N/A | 1) Finished crimp ends at the scribe mark ±0.75mm (±.030 in).
1H009-06 | FT1380-200-M210 |  | 0.81 | 28 | Aeroquip | 1H009 | 06 | Global Skive Crimp | ET1187 | Global Skive Crimp | 0.006 | See Notes |  | 0.008 | N/A | N/A | N/A | N/A | N/A | 1) Crimp full length of socket. 2) External skive length = 0.650 inch
1H009-06 | FT1380-275-M210 |  | 0.81 | 28 | Aeroquip | 1H009 | 06 | Global Skive Crimp | ET1187 | Global Skive Crimp | 0.006 | See Notes |  | 0.008 | N/A | N/A | N/A | N/A | N/A | 1) Crimp full length of socket. 2) External skive length = 0.650 inch
1H009-06 | FT1307-200-M180 |  | 0.81 | 311 | Aeroquip | 1H009 | 06 | Global Skive Crimp | ET1290 | Global Skive Crimp | 0.006 | See Notes |  | 0.008 | N/A | N/A | N/A | N/A | N/A | 1) Crimp full length of socket. 2) External skive length = 0.650 inch
1H009-06 | FT1307-200-M180 |  | 0.81 | 376 | Aeroquip | 1H009 | 06 | Global Skive Crimp | ET1290 | Global Skive Crimp | 0.006 | See Notes |  | 0.008 | N/A | N/A | N/A | N/A | N/A | 1) Crimp full length of socket. 2) External skive length = 0.650 inch
1H009-06 | FT1307-200-M210 |  | 0.81 | 193 | Aeroquip | 1H009 | 06 | Global Skive Crimp | ET1290 | Global Skive Crimp | 0.006 | See Notes |  | 0.008 | N/A | N/A | N/A | N/A | N/A | 1) Crimp full length of socket. 2) External skive length = 0.650 inch
1H009-06 | FT1307-200-M180 |  | 0.81 | N/A | Aeroquip | 1H009 | 06 | Global Skive Crimp | FT1204_Group-(FT1204,FT1209,FT1244,FT1307) | Global Skive Crimp | 0.006 | See Notes |  | 0.008 | N/A | N/A | N/A | N/A | N/A | 1) Crimp full length of socket. 2) External skive length = 0.650 inch
1H009-06 | FT1307-200-M210 |  | 0.81 | N/A | Aeroquip | 1H009 | 06 | Global Skive Crimp | FT1204_Group-(FT1204,FT1209,FT1244,FT1307) | Global Skive Crimp | 0.006 | See Notes |  | 0.008 | N/A | N/A | N/A | N/A | N/A | 1) Crimp full length of socket. 2) External skive length = 0.650 inch
1H009-06 | FT1330-200-3 |  | 0.81 | N/A | Aeroquip | 1H009 | 06 | Global Skive Crimp | FT1330_Group-(FT1330,FT1320) | Global Skive Crimp | 0.006 | See Notes |  | 0.008 | N/A | N/A | N/A | N/A | N/A | 1) Crimp full length of socket. 2) Target Setting value is applicable for FT1330 machine only. 3) External skive length = 0.650 inch
1H009-06 | FT1330-275-M210 |  | 0.81 | N/A | Aeroquip | 1H009 | 06 | Global Skive Crimp | FT1330_Group-(FT1330,FT1320) | Global Skive Crimp | 0.006 | See Notes |  | 0.008 | N/A | N/A | N/A | N/A | N/A | 1) Crimp full length of socket. 2) Target Setting value is applicable for FT1330 machine only. 3) External skive length = 0.650 inch
1H009-06 | FT1307-200-M180 |  | 0.81 | 563 | Aeroquip | 1H009 | 06 | Global Skive Crimp | FT1340_Group-(FT1340,FT1360) | Global Skive Crimp | 0.006 | See Notes |  | 0.008 | N/A | N/A | N/A | N/A | N/A | 1) Crimp full length of socket. 2) External skive length = 0.650 inch
1H009-06 | FT1307-200-M180 |  | 0.81 | 695 | Aeroquip | 1H009 | 06 | Global Skive Crimp | FT1340_Group-(FT1340,FT1360) | Global Skive Crimp | 0.006 | See Notes |  | 0.008 | N/A | N/A | N/A | N/A | N/A | 1) Crimp full length of socket. 2) External skive length = 0.650 inch
1H009-06 | FT1307-200-M210 |  | 0.81 | 935 | Aeroquip | 1H009 | 06 | Global Skive Crimp | FT1340_Group-(FT1340,FT1360) | Global Skive Crimp | 0.006 | See Notes |  | 0.008 | N/A | N/A | N/A | N/A | N/A | 1) Crimp full length of socket. 2) External skive length = 0.650 inch
1H009-06 | FT1380-200-M210 |  | 0.81 | N/A | Aeroquip | 1H009 | 06 | Global Skive Crimp | FT1370_Group-(FT1370,FT1380P) | Global Skive Crimp | 0.006 | See Notes |  | 0.008 | N/A | N/A | N/A | N/A | N/A | 1) Crimp full length of socket. 2) External skive length = 0.650 inch
1H009-06 | FT1380-275-M210 |  | 0.81 | N/A | Aeroquip | 1H009 | 06 | Global Skive Crimp | FT1370_Group-(FT1370,FT1380P) | Global Skive Crimp | 0.006 | See Notes |  | 0.008 | N/A | N/A | N/A | N/A | N/A | 1) Crimp full length of socket. 2) External skive length = 0.650 inch
1H009-06 | FT1380-200-M210 |  | 0.81 | 28 | Aeroquip | 1H009 | 06 | Global Skive Crimp | FT1380_Group-(FT1380,ET4020,ET1280) | Global Skive Crimp | 0.006 | See Notes |  | 0.008 | N/A | N/A | N/A | N/A | N/A | 1) Crimp full length of socket. 2) External skive length = 0.650 inch
1H009-06 | FT1380-275-M210 |  | 0.81 | 28 | Aeroquip | 1H009 | 06 | Global Skive Crimp | FT1380_Group-(FT1380,ET4020,ET1280) | Global Skive Crimp | 0.006 | See Notes |  | 0.008 | N/A | N/A | N/A | N/A | N/A | 1) Crimp full length of socket. 2) External skive length = 0.650 inch
1H009-06 | FT1307-200-M180 |  | 0.81 | 311 | Aeroquip | 1H009 | 06 | Global Skive Crimp | FT1390_Group-(FT1390,ET4040) | Global Skive Crimp | 0.006 | See Notes |  | 0.008 | N/A | N/A | N/A | N/A | N/A | 1) Crimp full length of socket. 2) External skive length = 0.650 inch
1H009-06 | FT1307-200-M210 |  | 0.81 | 193 | Aeroquip | 1H009 | 06 | Global Skive Crimp | FT1390_Group-(FT1390,ET4040) | Global Skive Crimp | 0.006 | See Notes |  | 0.008 | N/A | N/A | N/A | N/A | N/A | 1) Crimp full length of socket. 2) External skive length = 0.650 inch
1H009-06 | ET5040DC-M180S |  | 0.81 | N/A | Aeroquip | 1H009 | 06 | Global Skive Crimp | ET5070_Group-(ET5040,ET5050,ET5070) | Global Skive Crimp | 0.006 | See Notes |  | 0.008 | N/A | N/A | N/A | N/A | N/A | 1) Crimp full length of socket. 2) External skive length = 0.650 inch
1H009-06 | ET5040DC-M210S |  | 0.81 | N/A | Aeroquip | 1H009 | 06 | Global Skive Crimp | ET5070_Group-(ET5040,ET5050,ET5070) | Global Skive Crimp | 0.006 | See Notes |  | 0.008 | N/A | N/A | N/A | N/A | N/A | 1) Crimp full length of socket. 2) External skive length = 0.650 inch
1H009-06 | FT1380-200-M210 |  | 0.835 | 53 | Aeroquip | 1H009 | 06 | 1A/Z Series | ET1187 | 1A/Z Series | 0.006 | See Notes |  | 0.008 | N/A | N/A | N/A | N/A | N/A | 1) Finished crimp ends at the scribe mark ±0.75mm (±.030 in).
1H009-06 | FT1380-275-M210 |  | 0.835 | 53 | Aeroquip | 1H009 | 06 | 1A/Z Series | ET1187 | 1A/Z Series | 0.006 | See Notes |  | 0.008 | N/A | N/A | N/A | N/A | N/A | 1) Finished crimp ends at the scribe mark ±0.75mm (±.030 in).
1H009-06 | FT1307-200-M180 |  | 0.835 | 336 | Aeroquip | 1H009 | 06 | 1A/Z Series | ET1290 | 1A/Z Series | 0.006 | See Notes |  | 0.008 | N/A | N/A | N/A | N/A | N/A | 1) Finished crimp ends at the scribe mark ±0.75mm (±.030 in).
1H009-06 | FT1307-200-M180 |  | 0.835 | 401 | Aeroquip | 1H009 | 06 | 1A/Z Series | ET1290 | 1A/Z Series | 0.006 | See Notes |  | 0.008 | N/A | N/A | N/A | N/A | N/A | 1) Finished crimp ends at the scribe mark ±0.75mm (±.030 in).
1H009-06 | FT1307-200-M210 |  | 0.835 | 218 | Aeroquip | 1H009 | 06 | 1A/Z Series | ET1290 | 1A/Z Series | 0.006 | See Notes |  | 0.008 | N/A | N/A | N/A | N/A | N/A | 1) Finished crimp ends at the scribe mark ±0.75mm (±.030 in).
1H009-06 | ET5040DC-M180S |  | 0.835 | N/A | Aeroquip | 1H009 | 06 | 1A/Z Series | ET5070_Group-(ET5040,ET5050,ET5070) | 1A/Z Series | 0.006 | See Notes |  | 0.008 | N/A | N/A | N/A | N/A | N/A | 1) Finished crimp ends at the scribe mark ±0.75mm (±.030 in).
1H009-06 | ET5040DC-M210S |  | 0.835 | N/A | Aeroquip | 1H009 | 06 | 1A/Z Series | ET5070_Group-(ET5040,ET5050,ET5070) | 1A/Z Series | 0.006 | See Notes |  | 0.008 | N/A | N/A | N/A | N/A | N/A | 1) Finished crimp ends at the scribe mark ±0.75mm (±.030 in).
1H009-06 | FT1307-200-M180 |  | 0.835 | N/A | Aeroquip | 1H009 | 06 | 1A/Z Series | FT1204_Group-(FT1204,FT1209,FT1244,FT1307) | 1A/Z Series | 0.006 | See Notes |  | 0.008 | N/A | N/A | N/A | N/A | N/A | 1) Finished crimp ends at the scribe mark ±0.75mm (±.030 in).
1H009-06 | FT1307-200-M210 |  | 0.835 | N/A | Aeroquip | 1H009 | 06 | 1A/Z Series | FT1204_Group-(FT1204,FT1209,FT1244,FT1307) | 1A/Z Series | 0.006 | See Notes |  | 0.008 | N/A | N/A | N/A | N/A | N/A | 1) Finished crimp ends at the scribe mark ±0.75mm (±.030 in).
1H009-06 | FT1330-200-3 |  | 0.835 | N/A | Aeroquip | 1H009 | 06 | 1A/Z Series | FT1330_Group-(FT1330,FT1320) | 1A/Z Series | 0.006 | See Notes |  | 0.008 | N/A | N/A | N/A | N/A | N/A | 1) Finished crimp ends at the scribe mark ±0.75mm (±.030 in). 2) Target Setting value is applicable for FT1330 machine only.
1H009-06 | FT1330-275-M210 |  | 0.835 | N/A | Aeroquip | 1H009 | 06 | 1A/Z Series | FT1330_Group-(FT1330,FT1320) | 1A/Z Series | 0.006 | See Notes |  | 0.008 | N/A | N/A | N/A | N/A | N/A | 1) Finished crimp ends at the scribe mark ±0.75mm (±.030 in). 2) Target Setting value is applicable for FT1330 machine only.
1H009-06 | FT1307-200-M180 |  | 0.835 | 512 | Aeroquip | 1H009 | 06 | 1A/Z Series | FT1340_Group-(FT1340,FT1360) | 1A/Z Series | 0.006 | See Notes |  | 0.008 | N/A | N/A | N/A | N/A | N/A | 1) Finished crimp ends at the scribe mark ±0.75mm (±.030 in).
1H009-06 | FT1307-200-M180 |  | 0.835 | 644 | Aeroquip | 1H009 | 06 | 1A/Z Series | FT1340_Group-(FT1340,FT1360) | 1A/Z Series | 0.006 | See Notes |  | 0.008 | N/A | N/A | N/A | N/A | N/A | 1) Finished crimp ends at the scribe mark ±0.75mm (±.030 in).
1H009-06 | FT1307-200-M210 |  | 0.835 | 884 | Aeroquip | 1H009 | 06 | 1A/Z Series | FT1340_Group-(FT1340,FT1360) | 1A/Z Series | 0.006 | See Notes |  | 0.008 | N/A | N/A | N/A | N/A | N/A | 1) Finished crimp ends at the scribe mark ±0.75mm (±.030 in).
1H009-06 | FT1380-200-M210 |  | 0.835 | N/A | Aeroquip | 1H009 | 06 | 1A/Z Series | FT1370_Group-(FT1370,FT1380P) | 1A/Z Series | 0.006 | See Notes |  | 0.008 | N/A | N/A | N/A | N/A | N/A | 1) Finished crimp ends at the scribe mark ±0.75mm (±.030 in).
1H009-06 | FT1380-275-M210 |  | 0.835 | N/A | Aeroquip | 1H009 | 06 | 1A/Z Series | FT1370_Group-(FT1370,FT1380P) | 1A/Z Series | 0.006 | See Notes |  | 0.008 | N/A | N/A | N/A | N/A | N/A | 1) Finished crimp ends at the scribe mark ±0.75mm (±.030 in).
1H009-06 | FT1380-200-M210 |  | 0.835 | 53 | Aeroquip | 1H009 | 06 | 1A/Z Series | FT1380_Group-(FT1380,ET4020,ET1280) | 1A/Z Series | 0.006 | See Notes |  | 0.008 | N/A | N/A | N/A | N/A | N/A | 1) Finished crimp ends at the scribe mark ±0.75mm (±.030 in).
1H009-06 | FT1380-275-M210 |  | 0.835 | 53 | Aeroquip | 1H009 | 06 | 1A/Z Series | FT1380_Group-(FT1380,ET4020,ET1280) | 1A/Z Series | 0.006 | See Notes |  | 0.008 | N/A | N/A | N/A | N/A | N/A | 1) Finished crimp ends at the scribe mark ±0.75mm (±.030 in).
1H009-06 | FT1307-200-M180 |  | 0.835 | 336 | Aeroquip | 1H009 | 06 | 1A/Z Series | FT1390_Group-(FT1390,ET4040) | 1A/Z Series | 0.006 | See Notes |  | 0.008 | N/A | N/A | N/A | N/A | N/A | 1) Finished crimp ends at the scribe mark ±0.75mm (±.030 in).
1H009-06 | FT1307-200-M210 |  | 0.835 | 218 | Aeroquip | 1H009 | 06 | 1A/Z Series | FT1390_Group-(FT1390,ET4040) | 1A/Z Series | 0.006 | See Notes |  | 0.008 | N/A | N/A | N/A | N/A | N/A | 1) Finished crimp ends at the scribe mark ±0.75mm (±.030 in).
1H100-04 | FT1307-200-52 |  | 0.485 | 240 | Aeroquip | 1H100 | 04 | Barrel Field Crimp | ET1290 | Barrel Field Crimp | 0.005 | 0.75 | ±.030 | 0.008 | N/A | N/A | N/A | N/A | N/A
1H100-04 | FT1307-200-52 |  | 0.485 | N/A | Aeroquip | 1H100 | 04 | Barrel Field Crimp | FT1204_Group-(FT1204,FT1209,FT1244,FT1307) | Barrel Field Crimp | 0.005 | 0.75 | ±.030 | 0.008 | N/A | N/A | N/A | N/A | N/A
1H100-04 | FT1330-200-52 |  | 0.485 | N/A | Aeroquip | 1H100 | 04 | Barrel Field Crimp | FT1330_Group-(FT1330,FT1320) | Barrel Field Crimp | 0.005 | 0.75 | ±.030 | 0.008 | N/A | N/A | N/A | N/A | N/A | 1) Target Setting value is applicable for FT1330 machine only.
1H100-04 | FT1307-200-52 |  | 0.485 | 839 | Aeroquip | 1H100 | 04 | Barrel Field Crimp | FT1340_Group-(FT1340,FT1360) | Barrel Field Crimp | 0.005 | 0.75 | ±.030 | 0.008 | N/A | N/A | N/A | N/A | N/A
1H100-04 | FT1380-200-0004 |  | 0.612 | 84 | Aeroquip | 1H100 | 04 | Flat Field Crimp | ET1187 | Flat Field Crimp | 0.005 | 0.75 | ±.030 | 0.008 | N/A | N/A | N/A | N/A | N/A
1H100-04 | FT1380-275-0004 |  | 0.612 | 84 | Aeroquip | 1H100 | 04 | Flat Field Crimp | ET1187 | Flat Field Crimp | 0.005 | 0.75 | ±.030 | 0.008 | N/A | N/A | N/A | N/A | N/A
1H100-04 | FT1307-200-0004 |  | 0.612 | 269 | Aeroquip | 1H100 | 04 | Flat Field Crimp | ET1290 | Flat Field Crimp | 0.005 | 0.75 | ±.030 | 0.008 | N/A | N/A | N/A | N/A | N/A
1H100-04 | FT1307-200-0004 |  | 0.612 | N/A | Aeroquip | 1H100 | 04 | Flat Field Crimp | FT1204_Group-(FT1204,FT1209,FT1244,FT1307) | Flat Field Crimp | 0.005 | 0.75 | ±.030 | 0.008 | N/A | N/A | N/A | N/A | N/A
1H100-04 | FT1330-200-0004 |  | 0.612 | N/A | Aeroquip | 1H100 | 04 | Flat Field Crimp | FT1330_Group-(FT1330,FT1320) | Flat Field Crimp | 0.005 | 0.75 | ±.030 | 0.008 | N/A | N/A | N/A | N/A | N/A | 1) Target Setting value is applicable for FT1330 machine only.
1H100-04 | FT1330-275-0004 |  | 0.612 | N/A | Aeroquip | 1H100 | 04 | Flat Field Crimp | FT1330_Group-(FT1330,FT1320) | Flat Field Crimp | 0.005 | 0.75 | ±.030 | 0.008 | N/A | N/A | N/A | N/A | N/A | 1) Target Setting value is applicable for FT1330 machine only.
1H100-04 | FT1307-200-0004 |  | 0.612 | 780 | Aeroquip | 1H100 | 04 | Flat Field Crimp | FT1340_Group-(FT1340,FT1360) | Flat Field Crimp | 0.005 | 0.75 | ±.030 | 0.008 | N/A | N/A | N/A | N/A | N/A
1H100-04 | FT1380-200-0004 |  | 0.612 | N/A | Aeroquip | 1H100 | 04 | Flat Field Crimp | FT1370_Group-(FT1370,FT1380P) | Flat Field Crimp | 0.005 | 0.75 | ±.030 | 0.008 | N/A | N/A | N/A | N/A | N/A
1H100-04 | FT1380-275-0004 |  | 0.612 | N/A | Aeroquip | 1H100 | 04 | Flat Field Crimp | FT1370_Group-(FT1370,FT1380P) | Flat Field Crimp | 0.005 | 0.75 | ±.030 | 0.008 | N/A | N/A | N/A | N/A | N/A
1H100-04 | FT1307-200-52 |  | 0.485 | 240 | Aeroquip | 1H100 | 04 | Barrel Field Crimp | FT1390_Group-(FT1390,ET4040) | Barrel Field Crimp | 0.005 | 0.75 | ±.030 | 0.008 | N/A | N/A | N/A | N/A | N/A
1H100-04 | FT1380-200-0004 |  | 0.612 | 84 | Aeroquip | 1H100 | 04 | Flat Field Crimp | FT1380_Group-(FT1380,ET4020,ET1280) | Flat Field Crimp | 0.005 | 0.75 | ±.030 | 0.008 | N/A | N/A | N/A | N/A | N/A
1H100-04 | FT1380-275-0004 |  | 0.612 | 84 | Aeroquip | 1H100 | 04 | Flat Field Crimp | FT1380_Group-(FT1380,ET4020,ET1280) | Flat Field Crimp | 0.005 | 0.75 | ±.030 | 0.008 | N/A | N/A | N/A | N/A | N/A
1H100-04 | FT1307-200-0004 |  | 0.612 | 269 | Aeroquip | 1H100 | 04 | Flat Field Crimp | FT1390_Group-(FT1390,ET4040) | Flat Field Crimp | 0.005 | 0.75 | ±.030 | 0.008 | N/A | N/A | N/A | N/A | N/A
1H100-06 | FT1307-200-52 |  | 0.7 | 455 | Aeroquip | 1H100 | 06 | Barrel Field Crimp | ET1290 | Barrel Field Crimp | 0.007 | 0.2 | ±.020 | 0.012 | N/A | N/A | N/A | N/A | N/A
1H100-06 | FT1307-200-52 |  | 0.7 | N/A | Aeroquip | 1H100 | 06 | Barrel Field Crimp | FT1204_Group-(FT1204,FT1209,FT1244,FT1307) | Barrel Field Crimp | 0.007 | 0.2 | ±.020 | 0.012 | N/A | N/A | N/A | N/A | N/A
1H100-06 | FT1330-200-52 |  | 0.7 | N/A | Aeroquip | 1H100 | 06 | Barrel Field Crimp | FT1330_Group-(FT1330,FT1320) | Barrel Field Crimp | 0.007 | 0.2 | ±.020 | 0.012 | N/A | N/A | N/A | N/A | N/A | 1) Target Setting value is applicable for FT1330 machine only.
1H100-06 | FT1307-200-52 |  | 0.7 | 403 | Aeroquip | 1H100 | 06 | Barrel Field Crimp | FT1340_Group-(FT1340,FT1360) | Barrel Field Crimp | 0.007 | 0.2 | ±.020 | 0.012 | N/A | N/A | N/A | N/A | N/A
1H100-06 | FT1380-200-0608 |  | 0.782 | 97 | Aeroquip | 1H100 | 06 | Flat Field Crimp | ET1187 | Flat Field Crimp | 0.007 | 0.2 | ±.020 | 0.012 | N/A | N/A | N/A | N/A | N/A
1H100-06 | FT1380-275-0608 |  | 0.782 | 97 | Aeroquip | 1H100 | 06 | Flat Field Crimp | ET1187 | Flat Field Crimp | 0.007 | 0.2 | ±.020 | 0.012 | N/A | N/A | N/A | N/A | N/A
1H100-06 | FT1330-200-0608 |  | 0.782 | N/A | Aeroquip | 1H100 | 06 | Flat Field Crimp | FT1330_Group-(FT1330,FT1320) | Flat Field Crimp | 0.007 | 0.2 | ±.020 | 0.012 | N/A | N/A | N/A | N/A | N/A | 1) Target Setting value is applicable for FT1330 machine only.
1H100-06 | FT1330-275-0608 |  | 0.782 | N/A | Aeroquip | 1H100 | 06 | Flat Field Crimp | FT1330_Group-(FT1330,FT1320) | Flat Field Crimp | 0.007 | 0.2 | ±.020 | 0.012 | N/A | N/A | N/A | N/A | N/A | 1) Target Setting value is applicable for FT1330 machine only.
1H100-06 | FT1380-200-0608 |  | 0.782 | N/A | Aeroquip | 1H100 | 06 | Flat Field Crimp | FT1370_Group-(FT1370,FT1380P) | Flat Field Crimp | 0.007 | 0.2 | ±.020 | 0.012 | N/A | N/A | N/A | N/A | N/A
1H100-06 | FT1380-275-0608 |  | 0.782 | N/A | Aeroquip | 1H100 | 06 | Flat Field Crimp | FT1370_Group-(FT1370,FT1380P) | Flat Field Crimp | 0.007 | 0.2 | ±.020 | 0.012 | N/A | N/A | N/A | N/A | N/A
1H100-06 | FT1307-200-52 |  | 0.7 | 455 | Aeroquip | 1H100 | 06 | Barrel Field Crimp | FT1390_Group-(FT1390,ET4040) | Barrel Field Crimp | 0.007 | 0.2 | ±.020 | 0.012 | N/A | N/A | N/A | N/A | N/A
1H100-06 | FT1380-200-0608 |  | 0.782 | 97 | Aeroquip | 1H100 | 06 | Flat Field Crimp | FT1380_Group-(FT1380,ET4020,ET1280) | Flat Field Crimp | 0.007 | 0.2 | ±.020 | 0.012 | N/A | N/A | N/A | N/A | N/A
1H100-06 | FT1380-275-0608 |  | 0.782 | 97 | Aeroquip | 1H100 | 06 | Flat Field Crimp | FT1380_Group-(FT1380,ET4020,ET1280) | Flat Field Crimp | 0.007 | 0.2 | ±.020 | 0.012 | N/A | N/A | N/A | N/A | N/A
1H100-08 | FT1307-200-53 |  | 0.805 | 280 | Aeroquip | 1H100 | 08 | Barrel Field Crimp | ET1290 | Barrel Field Crimp | 0.005 | 0.75 | ±.030 | 0.008 | N/A | N/A | N/A | N/A | N/A
1H100-08 | FT1307-200-53 |  | 0.805 | N/A | Aeroquip | 1H100 | 08 | Barrel Field Crimp | FT1204_Group-(FT1204,FT1209,FT1244,FT1307) | Barrel Field Crimp | 0.005 | 0.75 | ±.030 | 0.008 | N/A | N/A | N/A | N/A | N/A
1H100-08 | FT1330-200-52 |  | 0.805 | N/A | Aeroquip | 1H100 | 08 | Barrel Field Crimp | FT1330_Group-(FT1330,FT1320) | Barrel Field Crimp | 0.005 | 0.75 | ±.030 | 0.008 | N/A | N/A | N/A | N/A | N/A | 1) Target Setting value is applicable for FT1330 machine only.
1H100-08 | FT1307-200-53 |  | 0.805 | 758 | Aeroquip | 1H100 | 08 | Barrel Field Crimp | FT1340_Group-(FT1340,FT1360) | Barrel Field Crimp | 0.005 | 0.75 | ±.030 | 0.008 | N/A | N/A | N/A | N/A | N/A
1H100-08 | FT1380-200-0608 |  | 0.928 | 120 | Aeroquip | 1H100 | 08 | Flat Field Crimp | ET1187 | Flat Field Crimp | 0.005 | 0.75 | ±.030 | 0.008 | N/A | N/A | N/A | N/A | N/A
1H100-08 | FT1380-275-0608 |  | 0.928 | 120 | Aeroquip | 1H100 | 08 | Flat Field Crimp | ET1187 | Flat Field Crimp | 0.005 | 0.75 | ±.030 | 0.008 | N/A | N/A | N/A | N/A | N/A
1H100-08 | FT1330-200-0608 |  | 0.928 | N/A | Aeroquip | 1H100 | 08 | Flat Field Crimp | FT1330_Group-(FT1330,FT1320) | Flat Field Crimp | 0.005 | 0.75 | ±.030 | 0.008 | N/A | N/A | N/A | N/A | N/A | 1) Target Setting value is applicable for FT1330 machine only.
1H100-08 | FT1330-275-0608 |  | 0.928 | N/A | Aeroquip | 1H100 | 08 | Flat Field Crimp | FT1330_Group-(FT1330,FT1320) | Flat Field Crimp | 0.005 | 0.75 | ±.030 | 0.008 | N/A | N/A | N/A | N/A | N/A | 1) Target Setting value is applicable for FT1330 machine only.
1H100-08 | FT1380-200-0608 |  | 0.928 | N/A | Aeroquip | 1H100 | 08 | Flat Field Crimp | FT1370_Group-(FT1370,FT1380P) | Flat Field Crimp | 0.005 | 0.75 | ±.030 | 0.008 | N/A | N/A | N/A | N/A | N/A
1H100-08 | FT1380-275-0608 |  | 0.928 | N/A | Aeroquip | 1H100 | 08 | Flat Field Crimp | FT1370_Group-(FT1370,FT1380P) | Flat Field Crimp | 0.005 | 0.75 | ±.030 | 0.008 | N/A | N/A | N/A | N/A | N/A
1H100-08 | FT1307-200-53 |  | 0.805 | 280 | Aeroquip | 1H100 | 08 | Barrel Field Crimp | FT1390_Group-(FT1390,ET4040) | Barrel Field Crimp | 0.005 | 0.75 | ±.030 | 0.008 | N/A | N/A | N/A | N/A | N/A
1H100-08 | FT1380-200-0608 |  | 0.928 | 120 | Aeroquip | 1H100 | 08 | Flat Field Crimp | FT1380_Group-(FT1380,ET4020,ET1280) | Flat Field Crimp | 0.005 | 0.75 | ±.030 | 0.008 | N/A | N/A | N/A | N/A | N/A
1H100-08 | FT1380-275-0608 |  | 0.928 | 120 | Aeroquip | 1H100 | 08 | Flat Field Crimp | FT1380_Group-(FT1380,ET4020,ET1280) | Flat Field Crimp | 0.005 | 0.75 | ±.030 | 0.008 | N/A | N/A | N/A | N/A | N/A
1H100-12 | FT1307-200-54 |  | 1.085 | 260 | Aeroquip | 1H100 | 12 | Barrel Field Crimp | ET1290 | Barrel Field Crimp | 0.005 | 0.75 | ±.030 | 0.008 | N/A | N/A | N/A | N/A | N/A
1H100-12 | FT1307-200-54 |  | 1.085 | N/A | Aeroquip | 1H100 | 12 | Barrel Field Crimp | FT1204_Group-(FT1204,FT1209,FT1244,FT1307) | Barrel Field Crimp | 0.005 | 0.75 | ±.030 | 0.008 | N/A | N/A | N/A | N/A | N/A
1H100-12 | FT1330-200-51 |  | 1.085 | N/A | Aeroquip | 1H100 | 12 | Barrel Field Crimp | FT1330_Group-(FT1330,FT1320) | Barrel Field Crimp | 0.005 | 0.75 | ±.030 | 0.008 | N/A | N/A | N/A | N/A | N/A | 1) Target Setting value is applicable for FT1330 machine only.
1H100-12 | FT1307-200-54 |  | 1.085 | 799 | Aeroquip | 1H100 | 12 | Barrel Field Crimp | FT1340_Group-(FT1340,FT1360) | Barrel Field Crimp | 0.005 | 0.75 | ±.030 | 0.008 | N/A | N/A | N/A | N/A | N/A
1H100-12 | FT1307-200-54 |  | 1.085 | 260 | Aeroquip | 1H100 | 12 | Barrel Field Crimp | FT1390_Group-(FT1390,ET4040) | Barrel Field Crimp | 0.005 | 0.75 | ±.030 | 0.008 | N/A | N/A | N/A | N/A | N/A
1H103-06 | FT1307-200-M180 |  | 0.728 | 229 | Aeroquip | 1H103 | 06 | Global OTC Crimp | ET1290 | Global OTC Crimp | 0.006 | See Notes |  | 0.008 | N/A | N/A | N/A | N/A | N/A | 1) Finished crimp ends at the scribe mark ±0.75mm (±.030 in).
1H103-06 | FT1330-200-M180 |  | 0.728 | 788 | Aeroquip | 1H103 | 06 | Global OTC Crimp | FT1330_Group-(FT1330,FT1320) | Global OTC Crimp | 0.006 | See Notes |  | 0.008 | N/A | N/A | N/A | N/A | N/A | 1) Finished crimp ends at the scribe mark ±0.75mm (±.030 in). 2) Target Setting value is applicable for FT1330 machine only.
1H103-06 | FT1307-200-M180 |  | 0.728 | 861 | Aeroquip | 1H103 | 06 | Global OTC Crimp | FT1340_Group-(FT1340,FT1360) | Global OTC Crimp | 0.006 | See Notes |  | 0.008 | N/A | N/A | N/A | N/A | N/A | 1) Finished crimp ends at the scribe mark ±0.75mm (±.030 in).
1H103-06 | FT1307-200-M180 |  | 0.728 | 229 | Aeroquip | 1H103 | 06 | Global OTC Crimp | FT1390_Group-(FT1390,ET4040) | Global OTC Crimp | 0.006 | See Notes |  | 0.008 | N/A | N/A | N/A | N/A | N/A | 1) Finished crimp ends at the scribe mark ±0.75mm (±.030 in).
1H103-06 | ET5040DC-M180S |  | 0.728 | N/A | Aeroquip | 1H103 | 06 | Global OTC Crimp | ET5070_Group-(ET5040,ET5050,ET5070) | Global OTC Crimp | 0.006 | See Notes |  | 0.008 | N/A | N/A | N/A | N/A | N/A | 1) Finished crimp ends at the scribe mark ±0.75mm (±.030 in).
1H103-12MM | FT1307-200-M210 |  | 0.846 | 229 | Aeroquip | 1H103 | 12MM | Global OTC Crimp | ET1290 | Global OTC Crimp | 0.006 | See Notes |  | 0.008 | N/A | N/A | N/A | N/A | N/A | 1) Finished crimp ends at the scribe mark ±0.75mm (±.030 in).
1H103-12MM | FT1307-200-M210 |  | 0.846 | N/A | Aeroquip | 1H103 | 12MM | Global OTC Crimp | FT1204_Group-(FT1204,FT1209,FT1244,FT1307) | Global OTC Crimp | 0.006 | See Notes |  | 0.008 | N/A | N/A | N/A | N/A | N/A | 1) Finished crimp ends at the scribe mark ±0.75mm (±.030 in).
1H103-12MM | FT1330-200-M210 |  | 0.846 | N/A | Aeroquip | 1H103 | 12MM | Global OTC Crimp | FT1330_Group-(FT1330,FT1320) | Global OTC Crimp | 0.006 | See Notes |  | 0.008 | N/A | N/A | N/A | N/A | N/A | 1) Finished crimp ends at the scribe mark ±0.75mm (±.030 in). 2) Target Setting value is applicable for FT1330 machine only.
1H103-12MM | FT1307-200-M210 |  | 0.846 | 861 | Aeroquip | 1H103 | 12MM | Global OTC Crimp | FT1340_Group-(FT1340,FT1360) | Global OTC Crimp | 0.006 | See Notes |  | 0.008 | N/A | N/A | N/A | N/A | N/A | 1) Finished crimp ends at the scribe mark ±0.75mm (±.030 in).
1H103-12MM | FT1307-200-M210 |  | 0.846 | 229 | Aeroquip | 1H103 | 12MM | Global OTC Crimp | FT1390_Group-(FT1390,ET4040) | Global OTC Crimp | 0.006 | See Notes |  | 0.008 | N/A | N/A | N/A | N/A | N/A | 1) Finished crimp ends at the scribe mark ±0.75mm (±.030 in).
1H103-12MM | ET5040DC-M210S |  | 0.846 | N/A | Aeroquip | 1H103 | 12MM | Global OTC Crimp | ET5070_Group-(ET5040,ET5050,ET5070) | Global OTC Crimp | 0.006 | See Notes |  | 0.008 | N/A | N/A | N/A | N/A | N/A | 1) Finished crimp ends at the scribe mark ±0.75mm (±.030 in).
1H103-18MM | FT1307-200-M280 |  | 1.129 | 238 | Aeroquip | 1H103 | 18MM | Global OTC Crimp | ET1290 | Global OTC Crimp | 0.005 | See Notes |  | 0.008 | N/A | N/A | N/A | N/A | N/A | 1) Finished crimp ends at the scribe mark ±0.75mm (±.030 in).
1H103-18MM | FT1307-200-M280 |  | 1.129 | N/A | Aeroquip | 1H103 | 18MM | Global OTC Crimp | FT1204_Group-(FT1204,FT1209,FT1244,FT1307) | Global OTC Crimp | 0.005 | See Notes |  | 0.008 | N/A | N/A | N/A | N/A | N/A | 1) Finished crimp ends at the scribe mark ±0.75mm (±.030 in).
1H103-18MM | FT1330-200-M280 |  | 1.129 | N/A | Aeroquip | 1H103 | 18MM | Global OTC Crimp | FT1330_Group-(FT1330,FT1320) | Global OTC Crimp | 0.005 | See Notes |  | 0.008 | N/A | N/A | N/A | N/A | N/A | 1) Finished crimp ends at the scribe mark ±0.75mm (±.030 in). 2) Target Setting value is applicable for FT1330 machine only.
1H103-18MM | FT1307-200-M280 |  | 1.129 | 844 | Aeroquip | 1H103 | 18MM | Global OTC Crimp | FT1340_Group-(FT1340,FT1360) | Global OTC Crimp | 0.005 | See Notes |  | 0.008 | N/A | N/A | N/A | N/A | N/A | 1) Finished crimp ends at the scribe mark ±0.75mm (±.030 in).
1H103-18MM | FT1307-200-M280 |  | 1.129 | 238 | Aeroquip | 1H103 | 18MM | Global OTC Crimp | FT1390_Group-(FT1390,ET4040) | Global OTC Crimp | 0.005 | See Notes |  | 0.008 | N/A | N/A | N/A | N/A | N/A | 1) Finished crimp ends at the scribe mark ±0.75mm (±.030 in).
1H103-18MM | ET5040DC-M280S |  | 1.129 | N/A | Aeroquip | 1H103 | 18MM | Global OTC Crimp | ET5070_Group-(ET5040,ET5050,ET5070) | Global OTC Crimp | 0.005 | See Notes |  | 0.008 | N/A | N/A | N/A | N/A | N/A | 1) Finished crimp ends at the scribe mark ±0.75mm (±.030 in).
1H307-05 | FT1380-200-M150 |  | 0.579 | 33 | Aeroquip | 1H307 | 05 | Global OTC Crimp | ET1187 | Global OTC Crimp | 0.006 | See Notes |  | 0.008 | N/A | N/A | N/A | N/A | N/A | 1) Finished crimp ends at the scribe mark ±0.75mm (±.030 in).
1H307-05 | FT1380-275-M150 |  | 0.579 | 33 | Aeroquip | 1H307 | 05 | Global OTC Crimp | ET1187 | Global OTC Crimp | 0.006 | See Notes |  | 0.008 | N/A | N/A | N/A | N/A | N/A | 1) Finished crimp ends at the scribe mark ±0.75mm (±.030 in).
1H307-05 | FT1307-200-M150 |  | 0.579 | 198 | Aeroquip | 1H307 | 05 | Global OTC Crimp | ET1290 | Global OTC Crimp | 0.006 | See Notes |  | 0.008 | N/A | N/A | N/A | N/A | N/A | 1) Finished crimp ends at the scribe mark ±0.75mm (±.030 in).
1H307-05 | FT1307-200-M150 |  | 0.579 | 263 | Aeroquip | 1H307 | 05 | Global OTC Crimp | ET1290 | Global OTC Crimp | 0.006 | See Notes |  | 0.008 | N/A | N/A | N/A | N/A | N/A | 1) Finished crimp ends at the scribe mark ±0.75mm (±.030 in).
1H307-05 | FT1307-200-M150 |  | 0.579 | N/A | Aeroquip | 1H307 | 05 | Global OTC Crimp | FT1204_Group-(FT1204,FT1209,FT1244,FT1307) | Global OTC Crimp | 0.006 | See Notes |  | 0.008 | N/A | N/A | N/A | N/A | N/A | 1) Finished crimp ends at the scribe mark ±0.75mm (±.030 in).
1H307-05 | FT1330-200-M150 |  | 0.579 | N/A | Aeroquip | 1H307 | 05 | Global OTC Crimp | FT1330_Group-(FT1330,FT1320) | Global OTC Crimp | 0.006 | See Notes |  | 0.008 | N/A | N/A | N/A | N/A | N/A | 1) Finished crimp ends at the scribe mark ±0.75mm (±.030 in). 2) Target Setting value is applicable for FT1330 machine only.
1H307-05 | FT1330-275-M150 |  | 0.579 | N/A | Aeroquip | 1H307 | 05 | Global OTC Crimp | FT1330_Group-(FT1330,FT1320) | Global OTC Crimp | 0.006 | See Notes |  | 0.008 | N/A | N/A | N/A | N/A | N/A | 1) Finished crimp ends at the scribe mark ±0.75mm (±.030 in). 2) Target Setting value is applicable for FT1330 machine only.
1H307-05 | FT1307-200-M150 |  | 0.579 | 792 | Aeroquip | 1H307 | 05 | Global OTC Crimp | FT1340_Group-(FT1340,FT1360) | Global OTC Crimp | 0.006 | See Notes |  | 0.008 | N/A | N/A | N/A | N/A | N/A | 1) Finished crimp ends at the scribe mark ±0.75mm (±.030 in).
1H307-05 | FT1307-200-M150 |  | 0.579 | 924 | Aeroquip | 1H307 | 05 | Global OTC Crimp | FT1340_Group-(FT1340,FT1360) | Global OTC Crimp | 0.006 | See Notes |  | 0.008 | N/A | N/A | N/A | N/A | N/A | 1) Finished crimp ends at the scribe mark ±0.75mm (±.030 in).
1H307-05 | FT1380-200-M150 |  | 0.579 | N/A | Aeroquip | 1H307 | 05 | Global OTC Crimp | FT1370_Group-(FT1370,FT1380P) | Global OTC Crimp | 0.006 | See Notes |  | 0.008 | N/A | N/A | N/A | N/A | N/A | 1) Finished crimp ends at the scribe mark ±0.75mm (±.030 in).
1H307-05 | FT1380-275-M150 |  | 0.579 | N/A | Aeroquip | 1H307 | 05 | Global OTC Crimp | FT1370_Group-(FT1370,FT1380P) | Global OTC Crimp | 0.006 | See Notes |  | 0.008 | N/A | N/A | N/A | N/A | N/A | 1) Finished crimp ends at the scribe mark ±0.75mm (±.030 in).
1H307-05 | FT1380-200-M150 |  | 0.579 | 33 | Aeroquip | 1H307 | 05 | Global OTC Crimp | FT1380_Group-(FT1380,ET4020,ET1280) | Global OTC Crimp | 0.006 | See Notes |  | 0.008 | N/A | N/A | N/A | N/A | N/A | 1) Finished crimp ends at the scribe mark ±0.75mm (±.030 in).
1H307-05 | FT1380-275-M150 |  | 0.579 | 33 | Aeroquip | 1H307 | 05 | Global OTC Crimp | FT1380_Group-(FT1380,ET4020,ET1280) | Global OTC Crimp | 0.006 | See Notes |  | 0.008 | N/A | N/A | N/A | N/A | N/A | 1) Finished crimp ends at the scribe mark ±0.75mm (±.030 in).
1H307-05 | FT1307-200-M150 |  | 0.579 | 198 | Aeroquip | 1H307 | 05 | Global OTC Crimp | FT1390_Group-(FT1390,ET4040) | Global OTC Crimp | 0.006 | See Notes |  | 0.008 | N/A | N/A | N/A | N/A | N/A | 1) Finished crimp ends at the scribe mark ±0.75mm (±.030 in).
1H307-05 | ET5040DC-M150S |  | 0.579 | N/A | Aeroquip | 1H307 | 05 | Global OTC Crimp | ET5070_Group-(ET5040,ET5050,ET5070) | Global OTC Crimp | 0.006 | See Notes |  | 0.008 | N/A | N/A | N/A | N/A | N/A | 1) Finished crimp ends at the scribe mark ±0.75mm (±.030 in).
25-AUG | T-400-34C |  | 0.742 | N/A | Industrial | 25 | 08 | E Series | ET4001_Group-(ET4000,ET4001) | Coll-O-Crimp | 0.006 | 0.34 | ±.045 | 0.008 | T-410-42 | Tan | FSU | ET4000AR-001 | T-410-25
25-AUG | T-400-4C |  | 0.715 | N/A | Industrial | 25 | 08 | P Series | ET4001_Group-(ET4000,ET4001) | Coll-O-Crimp | 0.006 | Full Flat |  | 0.008 | T-410-42 | Tan | FSU | ET4000AR-001 | T-410-25
25-DEC | T-400-35C |  | 1.018 | N/A | Industrial | 25 | 12 | E Series | ET4001_Group-(ET4000,ET4001) | Coll-O-Crimp | 0.006 | 0.43 | ±.045 | 0.008 | T-410-42 | Tan | FSU | ET4000AR-001 | T-410-25
25-DEC | T-400-64C |  | 1.019 | N/A | Industrial | 25 | 12 | P Series | ET4001_Group-(ET4000,ET4001) | Coll-O-Crimp | 0.006 | Full Flat |  | 0.008 | M190D | Lt.Green | FSU | ET4000AR-001 | T-410-25
25-JUN | T-400-33C |  | 0.598 | N/A | Industrial | 25 | 06 | E Series | ET4001_Group-(ET4000,ET4001) | Coll-O-Crimp | 0.006 | 0.32 | ±.045 | 0.008 | T-410-10 | Black | FSD | ET4000AR-001 | T-410-25
25-JUN | T-400-2C |  | 0.604 | N/A | Industrial | 25 | 06 | P Series | ET4001_Group-(ET4000,ET4001) | Coll-O-Crimp | 0.006 | Full Flat |  | 0.008 | T-410-10 | Black | FSD | ET4000AR-001 | T-410-25
25-OCT | T-400-59C |  | 0.971 | N/A | Industrial | 25 | 10 | E Series | ET4001_Group-(ET4000,ET4001) | Coll-O-Crimp | 0.006 | 0.43 | ±.045 | 0.008 | M100A | Purple | FSU | ET4000AR-001 | T-410-25
25-OCT | T-400-83C |  | 0.817 | N/A | Industrial | 25 | 10 | P Series | ET4001_Group-(ET4000,ET4001) | Coll-O-Crimp | 0.006 | 0.21 | ±.025 | 0.008 | T-410-40 | Red | FSU | ET4000AR-001 | T-410-25
2583-12 | FT1380-200-51 |  | 1.225 | 215 | Aeroquip | 2583 | 12 | Barrel Field Crimp | ET1187 | Barrel Field Crimp | 0.007 | 0.75 | ±.030 | 0.012 | N/A | N/A | N/A | N/A | N/A
2583-12 | FT1380-275-51 |  | 1.225 | 215 | Aeroquip | 2583 | 12 | Barrel Field Crimp | ET1187 | Barrel Field Crimp | 0.007 | 0.75 | ±.030 | 0.012 | N/A | N/A | N/A | N/A | N/A
2583-12 | FT1307-200-54 |  | 1.225 | 400 | Aeroquip | 2583 | 12 | Barrel Field Crimp | ET1290 | Barrel Field Crimp | 0.007 | 0.75 | ±.030 | 0.012 | N/A | N/A | N/A | N/A | N/A
2583-12 | FT1307-200-54 |  | 1.225 | N/A | Aeroquip | 2583 | 12 | Barrel Field Crimp | FT1204_Group-(FT1204,FT1209,FT1244,FT1307) | Barrel Field Crimp | 0.007 | 0.75 | ±.030 | 0.012 | N/A | N/A | N/A | N/A | N/A
2583-12 | FT1330-200-51 |  | 1.225 | N/A | Aeroquip | 2583 | 12 | Barrel Field Crimp | FT1330_Group-(FT1330,FT1320) | Barrel Field Crimp | 0.007 | 0.75 | ±.030 | 0.012 | N/A | N/A | N/A | N/A | N/A | 1) Target Setting value is applicable for FT1330 machine only.
2583-12 | FT1330-275-51 |  | 1.225 | N/A | Aeroquip | 2583 | 12 | Barrel Field Crimp | FT1330_Group-(FT1330,FT1320) | Barrel Field Crimp | 0.007 | 0.75 | ±.030 | 0.012 | N/A | N/A | N/A | N/A | N/A | 1) Target Setting value is applicable for FT1330 machine only.
2583-12 | FT1307-200-54 |  | 1.225 | 514 | Aeroquip | 2583 | 12 | Barrel Field Crimp | FT1340_Group-(FT1340,FT1360) | Barrel Field Crimp | 0.007 | 0.75 | ±.030 | 0.012 | N/A | N/A | N/A | N/A | N/A
2583-12 | FT1380-200-51 |  | 1.225 | N/A | Aeroquip | 2583 | 12 | Barrel Field Crimp | FT1370_Group-(FT1370,FT1380P) | Barrel Field Crimp | 0.007 | 0.75 | ±.030 | 0.012 | N/A | N/A | N/A | N/A | N/A
2583-12 | FT1380-275-51 |  | 1.225 | N/A | Aeroquip | 2583 | 12 | Barrel Field Crimp | FT1370_Group-(FT1370,FT1380P) | Barrel Field Crimp | 0.007 | 0.75 | ±.030 | 0.012 | N/A | N/A | N/A | N/A | N/A
2583-12 | FT1380-200-M320 |  | 1.244 | 29 | Aeroquip | 2583 | 12 | Global OTC Crimp | ET1187 | Global OTC Crimp | 0.006 | See Notes |  | 0.008 | N/A | N/A | N/A | N/A | N/A | 1) Finished crimp ends at the scribe mark ±0.75mm (±.030 in).
2583-12 | FT1380-275-M320 |  | 1.244 | 29 | Aeroquip | 2583 | 12 | Global OTC Crimp | ET1187 | Global OTC Crimp | 0.006 | See Notes |  | 0.008 | N/A | N/A | N/A | N/A | N/A | 1) Finished crimp ends at the scribe mark ±0.75mm (±.030 in).
2583-12 | FT1307-200-M320 |  | 1.244 | 194 | Aeroquip | 2583 | 12 | Global OTC Crimp | ET1290 | Global OTC Crimp | 0.006 | See Notes |  | 0.008 | N/A | N/A | N/A | N/A | N/A | 1) Finished crimp ends at the scribe mark ±0.75mm (±.030 in).
2583-12 | FT1307-200-M320 |  | 1.244 | N/A | Aeroquip | 2583 | 12 | Global OTC Crimp | FT1204_Group-(FT1204,FT1209,FT1244,FT1307) | Global OTC Crimp | 0.006 | See Notes |  | 0.008 | N/A | N/A | N/A | N/A | N/A | 1) Finished crimp ends at the scribe mark ±0.75mm (±.030 in).
2583-12 | FT1330-200-6 |  | 1.244 | N/A | Aeroquip | 2583 | 12 | Global OTC Crimp | FT1330_Group-(FT1330,FT1320) | Global OTC Crimp | 0.006 | See Notes |  | 0.008 | N/A | N/A | N/A | N/A | N/A | 1) Finished crimp ends at the scribe mark ±0.75mm (±.030 in). 2) Target Setting value is applicable for FT1330 machine only.
2583-12 | FT1330-275-M320 |  | 1.244 | N/A | Aeroquip | 2583 | 12 | Global OTC Crimp | FT1330_Group-(FT1330,FT1320) | Global OTC Crimp | 0.006 | See Notes |  | 0.008 | N/A | N/A | N/A | N/A | N/A | 1) Finished crimp ends at the scribe mark ±0.75mm (±.030 in). 2) Target Setting value is applicable for FT1330 machine only.
2583-12 | FT1307-200-M320 |  | 1.244 | 932 | Aeroquip | 2583 | 12 | Global OTC Crimp | FT1340_Group-(FT1340,FT1360) | Global OTC Crimp | 0.006 | See Notes |  | 0.008 | N/A | N/A | N/A | N/A | N/A | 1) Finished crimp ends at the scribe mark ±0.75mm (±.030 in).
2583-12 | FT1380-200-M320 |  | 1.244 | N/A | Aeroquip | 2583 | 12 | Global OTC Crimp | FT1370_Group-(FT1370,FT1380P) | Global OTC Crimp | 0.006 | See Notes |  | 0.008 | N/A | N/A | N/A | N/A | N/A | 1) Finished crimp ends at the scribe mark ±0.75mm (±.030 in).
2583-12 | FT1380-275-M320 |  | 1.244 | N/A | Aeroquip | 2583 | 12 | Global OTC Crimp | FT1370_Group-(FT1370,FT1380P) | Global OTC Crimp | 0.006 | See Notes |  | 0.008 | N/A | N/A | N/A | N/A | N/A | 1) Finished crimp ends at the scribe mark ±0.75mm (±.030 in).
2583-12 | FT1380-200-51 |  | 1.225 | 215 | Aeroquip | 2583 | 12 | Barrel Field Crimp | FT1380_Group-(FT1380,ET4020,ET1280) | Barrel Field Crimp | 0.007 | 0.75 | ±.030 | 0.012 | N/A | N/A | N/A | N/A | N/A
2583-12 | FT1380-275-51 |  | 1.225 | 215 | Aeroquip | 2583 | 12 | Barrel Field Crimp | FT1380_Group-(FT1380,ET4020,ET1280) | Barrel Field Crimp | 0.007 | 0.75 | ±.030 | 0.012 | N/A | N/A | N/A | N/A | N/A
2583-12 | FT1307-200-54 |  | 1.225 | 400 | Aeroquip | 2583 | 12 | Barrel Field Crimp | FT1390_Group-(FT1390,ET4040) | Barrel Field Crimp | 0.007 | 0.75 | ±.030 | 0.012 | N/A | N/A | N/A | N/A | N/A
2583-12 | FT1380-200-M320 |  | 1.244 | 29 | Aeroquip | 2583 | 12 | Global OTC Crimp | FT1380_Group-(FT1380,ET4020,ET1280) | Global OTC Crimp | 0.006 | See Notes |  | 0.008 | N/A | N/A | N/A | N/A | N/A | 1) Finished crimp ends at the scribe mark ±0.75mm (±.030 in).
2583-12 | FT1380-275-M320 |  | 1.244 | 29 | Aeroquip | 2583 | 12 | Global OTC Crimp | FT1380_Group-(FT1380,ET4020,ET1280) | Global OTC Crimp | 0.006 | See Notes |  | 0.008 | N/A | N/A | N/A | N/A | N/A | 1) Finished crimp ends at the scribe mark ±0.75mm (±.030 in).
2583-12 | FT1307-200-M320 |  | 1.244 | 194 | Aeroquip | 2583 | 12 | Global OTC Crimp | FT1390_Group-(FT1390,ET4040) | Global OTC Crimp | 0.006 | See Notes |  | 0.008 | N/A | N/A | N/A | N/A | N/A | 1) Finished crimp ends at the scribe mark ±0.75mm (±.030 in).
2583-12 | ET5040DC-M320S |  | 1.244 | N/A | Aeroquip | 2583 | 12 | Global OTC Crimp | ET5070_Group-(ET5040,ET5050,ET5070) | Global OTC Crimp | 0.006 | See Notes |  | 0.008 | N/A | N/A | N/A | N/A | N/A | 1) Finished crimp ends at the scribe mark ±0.75mm (±.030 in).
2583-16 | FT1380-200-51 |  | 1.465 | 455 | Aeroquip | 2583 | 16 | Barrel Field Crimp | ET1187 | Barrel Field Crimp | 0.007 | 0.75 | ±.030 | 0.012 | N/A | N/A | N/A | N/A | N/A
2583-16 | FT1380-275-51 |  | 1.465 | 455 | Aeroquip | 2583 | 16 | Barrel Field Crimp | ET1187 | Barrel Field Crimp | 0.007 | 0.75 | ±.030 | 0.012 | N/A | N/A | N/A | N/A | N/A
2583-16 | FT1307-200-51 |  | 1.465 | 380 | Aeroquip | 2583 | 16 | Barrel Field Crimp | ET1290 | Barrel Field Crimp | 0.007 | 0.75 | ±.030 | 0.012 | N/A | N/A | N/A | N/A | N/A
2583-16 | FT1307-200-51 |  | 1.465 | N/A | Aeroquip | 2583 | 16 | Barrel Field Crimp | FT1204_Group-(FT1204,FT1209,FT1244,FT1307) | Barrel Field Crimp | 0.007 | 0.75 | ±.030 | 0.012 | N/A | N/A | N/A | N/A | N/A
2583-16 | FT1330-200-51 |  | 1.465 | N/A | Aeroquip | 2583 | 16 | Barrel Field Crimp | FT1330_Group-(FT1330,FT1320) | Barrel Field Crimp | 0.007 | 0.75 | ±.030 | 0.012 | N/A | N/A | N/A | N/A | N/A | 1) Target Setting value is applicable for FT1330 machine only.
2583-16 | FT1330-275-51 |  | 1.465 | N/A | Aeroquip | 2583 | 16 | Barrel Field Crimp | FT1330_Group-(FT1330,FT1320) | Barrel Field Crimp | 0.007 | 0.75 | ±.030 | 0.012 | N/A | N/A | N/A | N/A | N/A | 1) Target Setting value is applicable for FT1330 machine only.
2583-16 | FT1307-200-51 |  | 1.465 | 555 | Aeroquip | 2583 | 16 | Barrel Field Crimp | FT1340_Group-(FT1340,FT1360) | Barrel Field Crimp | 0.007 | 0.75 | ±.030 | 0.012 | N/A | N/A | N/A | N/A | N/A
2583-16 | FT1380-200-51 |  | 1.465 | N/A | Aeroquip | 2583 | 16 | Barrel Field Crimp | FT1370_Group-(FT1370,FT1380P) | Barrel Field Crimp | 0.007 | 0.75 | ±.030 | 0.012 | N/A | N/A | N/A | N/A | N/A
2583-16 | FT1380-275-51 |  | 1.465 | N/A | Aeroquip | 2583 | 16 | Barrel Field Crimp | FT1370_Group-(FT1370,FT1380P) | Barrel Field Crimp | 0.007 | 0.75 | ±.030 | 0.012 | N/A | N/A | N/A | N/A | N/A
2583-16 | FT1380-275-M370 |  | 1.466 | 60 | Aeroquip | 2583 | 16 | Global OTC Crimp | ET1187 | Global OTC Crimp | 0.006 | See Notes |  | 0.008 | N/A | N/A | N/A | N/A | N/A | 1) Finished crimp ends at the scribe mark ±0.75mm (±.030 in).
2583-16 | FT1381-200-M370 |  | 1.466 | 60 | Aeroquip | 2583 | 16 | Global OTC Crimp | ET1187 | Global OTC Crimp | 0.006 | See Notes |  | 0.008 | N/A | N/A | N/A | N/A | N/A | 1) Finished crimp ends at the scribe mark ±0.75mm (±.030 in).
2583-16 | FT1307-200-M370 |  | 1.466 | 225 | Aeroquip | 2583 | 16 | Global OTC Crimp | ET1290 | Global OTC Crimp | 0.006 | See Notes |  | 0.008 | N/A | N/A | N/A | N/A | N/A | 1) Finished crimp ends at the scribe mark ±0.75mm (±.030 in).
2583-16 | FT1307-200-M370 |  | 1.466 | 290 | Aeroquip | 2583 | 16 | Global OTC Crimp | ET1290 | Global OTC Crimp | 0.006 | See Notes |  | 0.008 | N/A | N/A | N/A | N/A | N/A | 1) Finished crimp ends at the scribe mark ±0.75mm (±.030 in).
2583-16 | FT1307-200-M370 |  | 1.466 | N/A | Aeroquip | 2583 | 16 | Global OTC Crimp | FT1204_Group-(FT1204,FT1209,FT1244,FT1307) | Global OTC Crimp | 0.006 | See Notes |  | 0.008 | N/A | N/A | N/A | N/A | N/A | 1) Finished crimp ends at the scribe mark ±0.75mm (±.030 in).
2583-16 | FT1330-200-8 |  | 1.466 | N/A | Aeroquip | 2583 | 16 | Global OTC Crimp | FT1330_Group-(FT1330,FT1320) | Global OTC Crimp | 0.006 | See Notes |  | 0.008 | N/A | N/A | N/A | N/A | N/A | 1) Finished crimp ends at the scribe mark ±0.75mm (±.030 in). 2) Target Setting value is applicable for FT1330 machine only.
2583-16 | FT1330-275-M370 |  | 1.466 | N/A | Aeroquip | 2583 | 16 | Global OTC Crimp | FT1330_Group-(FT1330,FT1320) | Global OTC Crimp | 0.006 | See Notes |  | 0.008 | N/A | N/A | N/A | N/A | N/A | 1) Finished crimp ends at the scribe mark ±0.75mm (±.030 in). 2) Target Setting value is applicable for FT1330 machine only.
2583-16 | FT1307-200-M370 |  | 1.466 | 738 | Aeroquip | 2583 | 16 | Global OTC Crimp | FT1340_Group-(FT1340,FT1360) | Global OTC Crimp | 0.006 | See Notes |  | 0.008 | N/A | N/A | N/A | N/A | N/A | 1) Finished crimp ends at the scribe mark ±0.75mm (±.030 in).
2583-16 | FT1307-200-M370 |  | 1.466 | 870 | Aeroquip | 2583 | 16 | Global OTC Crimp | FT1340_Group-(FT1340,FT1360) | Global OTC Crimp | 0.006 | See Notes |  | 0.008 | N/A | N/A | N/A | N/A | N/A | 1) Finished crimp ends at the scribe mark ±0.75mm (±.030 in).
2583-16 | FT1380-275-M370 |  | 1.466 | N/A | Aeroquip | 2583 | 16 | Global OTC Crimp | FT1370_Group-(FT1370,FT1380P) | Global OTC Crimp | 0.006 | See Notes |  | 0.008 | N/A | N/A | N/A | N/A | N/A | 1) Finished crimp ends at the scribe mark ±0.75mm (±.030 in).
2583-16 | FT1381-200-M370 |  | 1.466 | N/A | Aeroquip | 2583 | 16 | Global OTC Crimp | FT1370_Group-(FT1370,FT1380P) | Global OTC Crimp | 0.006 | See Notes |  | 0.008 | N/A | N/A | N/A | N/A | N/A | 1) Finished crimp ends at the scribe mark ±0.75mm (±.030 in).
2583-16 | FT1380-200-51 |  | 1.465 | 455 | Aeroquip | 2583 | 16 | Barrel Field Crimp | FT1380_Group-(FT1380,ET4020,ET1280) | Barrel Field Crimp | 0.007 | 0.75 | ±.030 | 0.012 | N/A | N/A | N/A | N/A | N/A
2583-16 | FT1380-275-51 |  | 1.465 | 455 | Aeroquip | 2583 | 16 | Barrel Field Crimp | FT1380_Group-(FT1380,ET4020,ET1280) | Barrel Field Crimp | 0.007 | 0.75 | ±.030 | 0.012 | N/A | N/A | N/A | N/A | N/A
2583-16 | FT1307-200-51 |  | 1.465 | 380 | Aeroquip | 2583 | 16 | Barrel Field Crimp | FT1390_Group-(FT1390,ET4040) | Barrel Field Crimp | 0.007 | 0.75 | ±.030 | 0.012 | N/A | N/A | N/A | N/A | N/A
2583-16 | FT1380-275-M370 |  | 1.466 | 60 | Aeroquip | 2583 | 16 | Global OTC Crimp | FT1380_Group-(FT1380,ET4020,ET1280) | Global OTC Crimp | 0.006 | See Notes |  | 0.008 | N/A | N/A | N/A | N/A | N/A | 1) Finished crimp ends at the scribe mark ±0.75mm (±.030 in).
2583-16 | FT1381-200-M370 |  | 1.466 | 60 | Aeroquip | 2583 | 16 | Global OTC Crimp | FT1380_Group-(FT1380,ET4020,ET1280) | Global OTC Crimp | 0.006 | See Notes |  | 0.008 | N/A | N/A | N/A | N/A | N/A | 1) Finished crimp ends at the scribe mark ±0.75mm (±.030 in).
2583-16 | FT1307-200-M370 |  | 1.466 | 225 | Aeroquip | 2583 | 16 | Global OTC Crimp | FT1390_Group-(FT1390,ET4040) | Global OTC Crimp | 0.006 | See Notes |  | 0.008 | N/A | N/A | N/A | N/A | N/A | 1) Finished crimp ends at the scribe mark ±0.75mm (±.030 in).
2583-16 | ET5040DC-M370S |  | 1.466 | N/A | Aeroquip | 2583 | 16 | Global OTC Crimp | ET5070_Group-(ET5040,ET5050,ET5070) | Global OTC Crimp | 0.006 | See Notes |  | 0.008 | N/A | N/A | N/A | N/A | N/A | 1) Finished crimp ends at the scribe mark ±0.75mm (±.030 in).
2583-20 | FT1307-200-86 |  | 1.725 | 378 | Aeroquip | 2583 | 20 | Barrel Field Crimp | ET1290 | Barrel Field Crimp | 0.007 | 0.75 | ±.030 | 0.012 | N/A | N/A | N/A | N/A | N/A
2583-20 | FT1307-200-88 |  | 1.725 | 230 | Aeroquip | 2583 | 20 | Barrel Field Crimp | ET1290 | Barrel Field Crimp | 0.007 | 0.75 | ±.030 | 0.012 | N/A | N/A | N/A | N/A | N/A
2583-20 | FT1307-200-86 |  | 1.725 | N/A | Aeroquip | 2583 | 20 | Barrel Field Crimp | FT1204_Group-(FT1204,FT1209,FT1244,FT1307) | Barrel Field Crimp | 0.007 | 0.75 | ±.030 | 0.012 | N/A | N/A | N/A | N/A | N/A
2583-20 | FT1307-200-88 |  | 1.725 | N/A | Aeroquip | 2583 | 20 | Barrel Field Crimp | FT1204_Group-(FT1204,FT1209,FT1244,FT1307) | Barrel Field Crimp | 0.007 | 0.75 | ±.030 | 0.012 | N/A | N/A | N/A | N/A | N/A
2583-20 | FT1330-200-86 |  | 1.725 | N/A | Aeroquip | 2583 | 20 | Barrel Field Crimp | FT1330_Group-(FT1330,FT1320) | Barrel Field Crimp | 0.007 | 0.75 | ±.030 | 0.012 | N/A | N/A | N/A | N/A | N/A | 1) Target Setting value is applicable for FT1330 machine only.
2583-20 | FT1330-200-88 |  | 1.725 | N/A | Aeroquip | 2583 | 20 | Barrel Field Crimp | FT1330_Group-(FT1330,FT1320) | Barrel Field Crimp | 0.007 | 0.75 | ±.030 | 0.012 | N/A | N/A | N/A | N/A | N/A | 1) Target Setting value is applicable for FT1330 machine only.
2583-20 | FT1330-275-86 |  | 1.725 | N/A | Aeroquip | 2583 | 20 | Barrel Field Crimp | FT1330_Group-(FT1330,FT1320) | Barrel Field Crimp | 0.007 | 0.75 | ±.030 | 0.012 | N/A | N/A | N/A | N/A | N/A | 1) Target Setting value is applicable for FT1330 machine only.
2583-20 | FT1307-200-86 |  | 1.725 | 559 | Aeroquip | 2583 | 20 | Barrel Field Crimp | FT1340_Group-(FT1340,FT1360) | Barrel Field Crimp | 0.007 | 0.75 | ±.030 | 0.012 | N/A | N/A | N/A | N/A | N/A
2583-20 | FT1307-200-88 |  | 1.725 | 859 | Aeroquip | 2583 | 20 | Barrel Field Crimp | FT1340_Group-(FT1340,FT1360) | Barrel Field Crimp | 0.007 | 0.75 | ±.030 | 0.012 | N/A | N/A | N/A | N/A | N/A
2583-20 | FT1380-200-86 |  | 1.725 | N/A | Aeroquip | 2583 | 20 | Barrel Field Crimp | FT1370_Group-(FT1370,FT1380P) | Barrel Field Crimp | 0.007 | 0.75 | ±.030 | 0.012 | N/A | N/A | N/A | N/A | N/A
2583-20 | FT1380-275-86 |  | 1.725 | N/A | Aeroquip | 2583 | 20 | Barrel Field Crimp | FT1370_Group-(FT1370,FT1380P) | Barrel Field Crimp | 0.007 | 0.75 | ±.030 | 0.012 | N/A | N/A | N/A | N/A | N/A
2583-20 | FT1307-200-M420 |  | 1.673 | 229 | Aeroquip | 2583 | 20 | Global OTC Crimp | ET1290 | Global OTC Crimp | 0.006 | See Notes |  | 0.008 | N/A | N/A | N/A | N/A | N/A | 1) Finished crimp ends at the scribe mark ±0.75mm (±.030 in).
2583-20 | FT1307-200-M420 |  | 1.673 | N/A | Aeroquip | 2583 | 20 | Global OTC Crimp | FT1204_Group-(FT1204,FT1209,FT1244,FT1307) | Global OTC Crimp | 0.006 | See Notes |  | 0.008 | N/A | N/A | N/A | N/A | N/A | 1) Finished crimp ends at the scribe mark ±0.75mm (±.030 in).
2583-20 | FT1330-275-M420 |  | 1.673 | N/A | Aeroquip | 2583 | 20 | Global OTC Crimp | FT1330_Group-(FT1330,FT1320) | Global OTC Crimp | 0.006 | See Notes |  | 0.008 | N/A | N/A | N/A | N/A | N/A | 1) Finished crimp ends at the scribe mark ±0.75mm (±.030 in). 2) Target Setting value is applicable for FT1330 machine only.
2583-20 | FT1307-200-M420 |  | 1.673 | 861 | Aeroquip | 2583 | 20 | Global OTC Crimp | FT1340_Group-(FT1340,FT1360) | Global OTC Crimp | 0.006 | See Notes |  | 0.008 | N/A | N/A | N/A | N/A | N/A | 1) Finished crimp ends at the scribe mark ±0.75mm (±.030 in).
2583-20 | FT1380-275-M420 |  | 1.673 | N/A | Aeroquip | 2583 | 20 | Global OTC Crimp | FT1370_Group-(FT1370,FT1380P) | Global OTC Crimp | 0.006 | See Notes |  | 0.008 | N/A | N/A | N/A | N/A | N/A | 1) Finished crimp ends at the scribe mark ±0.75mm (±.030 in).
2583-20 | FT1380-200-86 |  | 1.725 | 265 | Aeroquip | 2583 | 20 | Barrel Field Crimp | FT1380_Group-(FT1380,ET4020,ET1280) | Barrel Field Crimp | 0.007 | 0.75 | ±.030 | 0.012 | N/A | N/A | N/A | N/A | N/A
2583-20 | FT1380-275-86 |  | 1.725 | 265 | Aeroquip | 2583 | 20 | Barrel Field Crimp | FT1380_Group-(FT1380,ET4020,ET1280) | Barrel Field Crimp | 0.007 | 0.75 | ±.030 | 0.012 | N/A | N/A | N/A | N/A | N/A
2583-20 | FT1307-200-86 |  | 1.725 | 378 | Aeroquip | 2583 | 20 | Barrel Field Crimp | FT1390_Group-(FT1390,ET4040) | Barrel Field Crimp | 0.007 | 0.75 | ±.030 | 0.012 | N/A | N/A | N/A | N/A | N/A
2583-20 | FT1307-200-88 |  | 1.725 | 230 | Aeroquip | 2583 | 20 | Barrel Field Crimp | FT1390_Group-(FT1390,ET4040) | Barrel Field Crimp | 0.007 | 0.75 | ±.030 | 0.012 | N/A | N/A | N/A | N/A | N/A
2583-20 | FT1380-275-M420 |  | 1.673 | 64 | Aeroquip | 2583 | 20 | Global OTC Crimp | FT1380_Group-(FT1380,ET4020,ET1280) | Global OTC Crimp | 0.006 | See Notes |  | 0.008 | N/A | N/A | N/A | N/A | N/A | 1) Finished crimp ends at the scribe mark ±0.75mm (±.030 in).
2583-20 | FT1307-200-M420 |  | 1.673 | 229 | Aeroquip | 2583 | 20 | Global OTC Crimp | FT1390_Group-(FT1390,ET4040) | Global OTC Crimp | 0.006 | See Notes |  | 0.008 | N/A | N/A | N/A | N/A | N/A | 1) Finished crimp ends at the scribe mark ±0.75mm (±.030 in).
2583-20 | ET5040DC-M420S |  | 1.673 | N/A | Aeroquip | 2583 | 20 | Global OTC Crimp | ET5070_Group-(ET5040,ET5050,ET5070) | Global OTC Crimp | 0.006 | See Notes |  | 0.008 | N/A | N/A | N/A | N/A | N/A | 1) Finished crimp ends at the scribe mark ±0.75mm (±.030 in).
2583-4 | FT1307-200-52 |  | 0.52 | 275 | Aeroquip | 2583 | 04 | Barrel Field Crimp | ET1290 | Barrel Field Crimp | 0.007 | 0.75 | ±.030 | 0.012 | N/A | N/A | N/A | N/A | N/A
2583-4 | FT1307-200-52 |  | 0.52 | N/A | Aeroquip | 2583 | 04 | Barrel Field Crimp | FT1204_Group-(FT1204,FT1209,FT1244,FT1307) | Barrel Field Crimp | 0.007 | 0.75 | ±.030 | 0.012 | N/A | N/A | N/A | N/A | N/A
2583-4 | FT1330-200-52 |  | 0.52 | N/A | Aeroquip | 2583 | 04 | Barrel Field Crimp | FT1330_Group-(FT1330,FT1320) | Barrel Field Crimp | 0.007 | 0.75 | ±.030 | 0.012 | N/A | N/A | N/A | N/A | N/A | 1) Target Setting value is applicable for FT1330 machine only.
2583-4 | FT1330-275-52 |  | 0.52 | N/A | Aeroquip | 2583 | 04 | Barrel Field Crimp | FT1330_Group-(FT1330,FT1320) | Barrel Field Crimp | 0.007 | 0.75 | ±.030 | 0.012 | N/A | N/A | N/A | N/A | N/A | 1) Target Setting value is applicable for FT1330 machine only.
2583-4 | FT1307-200-52 |  | 0.52 | 768 | Aeroquip | 2583 | 04 | Barrel Field Crimp | FT1340_Group-(FT1340,FT1360) | Barrel Field Crimp | 0.007 | 0.75 | ±.030 | 0.012 | N/A | N/A | N/A | N/A | N/A
2583-4 | FT1380-275-M120 |  | 0.551 | 123 | Aeroquip | 2583 | 04 | Global OTC Crimp | ET1187 | Global OTC Crimp | 0.006 | See Notes |  | 0.008 | N/A | N/A | N/A | N/A | N/A | 1) Finished crimp ends at the scribe mark ±0.75mm (±.030 in).
2583-4 | FT1330-200-1 |  | 0.551 | N/A | Aeroquip | 2583 | 04 | Global OTC Crimp | FT1330_Group-(FT1330,FT1320) | Global OTC Crimp | 0.006 | See Notes |  | 0.008 | N/A | N/A | N/A | N/A | N/A | 1) Finished crimp ends at the scribe mark ±0.75mm (±.030 in). 2) Target Setting value is applicable for FT1330 machine only.
2583-4 | FT1330-275-M120 |  | 0.551 | N/A | Aeroquip | 2583 | 04 | Global OTC Crimp | FT1330_Group-(FT1330,FT1320) | Global OTC Crimp | 0.006 | See Notes |  | 0.008 | N/A | N/A | N/A | N/A | N/A | 1) Finished crimp ends at the scribe mark ±0.75mm (±.030 in). 2) Target Setting value is applicable for FT1330 machine only.
2583-4 | FT1380-275-M120 |  | 0.551 | N/A | Aeroquip | 2583 | 04 | Global OTC Crimp | FT1370_Group-(FT1370,FT1380P) | Global OTC Crimp | 0.006 | See Notes |  | 0.008 | N/A | N/A | N/A | N/A | N/A | 1) Finished crimp ends at the scribe mark ±0.75mm (±.030 in).
2583-4 | FT1307-200-52 |  | 0.52 | 275 | Aeroquip | 2583 | 04 | Barrel Field Crimp | FT1390_Group-(FT1390,ET4040) | Barrel Field Crimp | 0.007 | 0.75 | ±.030 | 0.012 | N/A | N/A | N/A | N/A | N/A
2583-4 | FT1380-275-M120 |  | 0.551 | 123 | Aeroquip | 2583 | 04 | Global OTC Crimp | FT1380_Group-(FT1380,ET4020,ET1280) | Global OTC Crimp | 0.006 | See Notes |  | 0.008 | N/A | N/A | N/A | N/A | N/A | 1) Finished crimp ends at the scribe mark ±0.75mm (±.030 in).
2583-4 | ET5040DC-M120S |  | 0.551 | N/A | Aeroquip | 2583 | 04 | Global OTC Crimp | ET5070_Group-(ET5040,ET5050,ET5070) | Global OTC Crimp | 0.006 | See Notes |  | 0.008 | N/A | N/A | N/A | N/A | N/A | 1) Finished crimp ends at the scribe mark ±0.75mm (±.030 in).
2583-6 | FT1380-200-52 |  | 0.73 | 316 | Aeroquip | 2583 | 06 | Barrel Field Crimp | ET1187 | Barrel Field Crimp | 0.007 | 0.75 | ±.030 | 0.012 | N/A | N/A | N/A | N/A | N/A
2583-6 | FT1380-275-52 |  | 0.73 | 316 | Aeroquip | 2583 | 06 | Barrel Field Crimp | ET1187 | Barrel Field Crimp | 0.007 | 0.75 | ±.030 | 0.012 | N/A | N/A | N/A | N/A | N/A
2583-6 | FT1307-200-52 |  | 0.73 | 485 | Aeroquip | 2583 | 06 | Barrel Field Crimp | ET1290 | Barrel Field Crimp | 0.007 | 0.75 | ±.030 | 0.012 | N/A | N/A | N/A | N/A | N/A
2583-6 | FT1307-200-52 |  | 0.73 | N/A | Aeroquip | 2583 | 06 | Barrel Field Crimp | FT1204_Group-(FT1204,FT1209,FT1244,FT1307) | Barrel Field Crimp | 0.007 | 0.75 | ±.030 | 0.012 | N/A | N/A | N/A | N/A | N/A
2583-6 | FT1330-200-52 |  | 0.73 | N/A | Aeroquip | 2583 | 06 | Barrel Field Crimp | FT1330_Group-(FT1330,FT1320) | Barrel Field Crimp | 0.007 | 0.75 | ±.030 | 0.012 | N/A | N/A | N/A | N/A | N/A | 1) Target Setting value is applicable for FT1330 machine only.
2583-6 | FT1330-275-52 |  | 0.73 | N/A | Aeroquip | 2583 | 06 | Barrel Field Crimp | FT1330_Group-(FT1330,FT1320) | Barrel Field Crimp | 0.007 | 0.75 | ±.030 | 0.012 | N/A | N/A | N/A | N/A | N/A | 1) Target Setting value is applicable for FT1330 machine only.
2583-6 | FT1307-200-52 |  | 0.73 | 342 | Aeroquip | 2583 | 06 | Barrel Field Crimp | FT1340_Group-(FT1340,FT1360) | Barrel Field Crimp | 0.007 | 0.75 | ±.030 | 0.012 | N/A | N/A | N/A | N/A | N/A
2583-6 | FT1380-200-52 |  | 0.73 | N/A | Aeroquip | 2583 | 06 | Barrel Field Crimp | FT1370_Group-(FT1370,FT1380P) | Barrel Field Crimp | 0.007 | 0.75 | ±.030 | 0.012 | N/A | N/A | N/A | N/A | N/A
2583-6 | FT1380-275-52 |  | 0.73 | N/A | Aeroquip | 2583 | 06 | Barrel Field Crimp | FT1370_Group-(FT1370,FT1380P) | Barrel Field Crimp | 0.007 | 0.75 | ±.030 | 0.012 | N/A | N/A | N/A | N/A | N/A
2583-6 | FT1380-200-M180 |  | 0.787 | 123 | Aeroquip | 2583 | 06 | Global OTC Crimp | ET1187 | Global OTC Crimp | 0.006 | See Notes |  | 0.008 | N/A | N/A | N/A | N/A | N/A | 1) Finished crimp ends at the scribe mark ±0.75mm (±.030 in).
2583-6 | FT1380-275-M180 |  | 0.787 | 123 | Aeroquip | 2583 | 06 | Global OTC Crimp | ET1187 | Global OTC Crimp | 0.006 | See Notes |  | 0.008 | N/A | N/A | N/A | N/A | N/A | 1) Finished crimp ends at the scribe mark ±0.75mm (±.030 in).
2583-6 | FT1307-200-M180 |  | 0.787 | 288 | Aeroquip | 2583 | 06 | Global OTC Crimp | ET1290 | Global OTC Crimp | 0.006 | See Notes |  | 0.008 | N/A | N/A | N/A | N/A | N/A | 1) Finished crimp ends at the scribe mark ±0.75mm (±.030 in).
2583-6 | FT1307-200-M180 |  | 0.787 | 353 | Aeroquip | 2583 | 06 | Global OTC Crimp | ET1290 | Global OTC Crimp | 0.006 | See Notes |  | 0.008 | N/A | N/A | N/A | N/A | N/A | 1) Finished crimp ends at the scribe mark ±0.75mm (±.030 in).
2583-6 | FT1307-200-M180 |  | 0.787 | N/A | Aeroquip | 2583 | 06 | Global OTC Crimp | FT1204_Group-(FT1204,FT1209,FT1244,FT1307) | Global OTC Crimp | 0.006 | See Notes |  | 0.008 | N/A | N/A | N/A | N/A | N/A | 1) Finished crimp ends at the scribe mark ±0.75mm (±.030 in).
2583-6 | FT1330-200-3 |  | 0.787 | N/A | Aeroquip | 2583 | 06 | Global OTC Crimp | FT1330_Group-(FT1330,FT1320) | Global OTC Crimp | 0.006 | See Notes |  | 0.008 | N/A | N/A | N/A | N/A | N/A | 1) Finished crimp ends at the scribe mark ±0.75mm (±.030 in). 2) Target Setting value is applicable for FT1330 machine only.
2583-6 | FT1330-275-M180 |  | 0.787 | N/A | Aeroquip | 2583 | 06 | Global OTC Crimp | FT1330_Group-(FT1330,FT1320) | Global OTC Crimp | 0.006 | See Notes |  | 0.008 | N/A | N/A | N/A | N/A | N/A | 1) Finished crimp ends at the scribe mark ±0.75mm (±.030 in). 2) Target Setting value is applicable for FT1330 machine only.
2583-6 | FT1307-200-M180 |  | 0.787 | 610 | Aeroquip | 2583 | 06 | Global OTC Crimp | FT1340_Group-(FT1340,FT1360) | Global OTC Crimp | 0.006 | See Notes |  | 0.008 | N/A | N/A | N/A | N/A | N/A | 1) Finished crimp ends at the scribe mark ±0.75mm (±.030 in).
2583-6 | FT1307-200-M180 |  | 0.787 | 742 | Aeroquip | 2583 | 06 | Global OTC Crimp | FT1340_Group-(FT1340,FT1360) | Global OTC Crimp | 0.006 | See Notes |  | 0.008 | N/A | N/A | N/A | N/A | N/A | 1) Finished crimp ends at the scribe mark ±0.75mm (±.030 in).
2583-6 | FT1380-200-M180 |  | 0.787 | N/A | Aeroquip | 2583 | 06 | Global OTC Crimp | FT1370_Group-(FT1370,FT1380P) | Global OTC Crimp | 0.006 | See Notes |  | 0.008 | N/A | N/A | N/A | N/A | N/A | 1) Finished crimp ends at the scribe mark ±0.75mm (±.030 in).
2583-6 | FT1380-275-M180 |  | 0.787 | N/A | Aeroquip | 2583 | 06 | Global OTC Crimp | FT1370_Group-(FT1370,FT1380P) | Global OTC Crimp | 0.006 | See Notes |  | 0.008 | N/A | N/A | N/A | N/A | N/A | 1) Finished crimp ends at the scribe mark ±0.75mm (±.030 in).
2583-6 | FT1380-200-52 |  | 0.73 | 316 | Aeroquip | 2583 | 06 | Barrel Field Crimp | FT1380_Group-(FT1380,ET4020,ET1280) | Barrel Field Crimp | 0.007 | 0.75 | ±.030 | 0.012 | N/A | N/A | N/A | N/A | N/A
2583-6 | FT1380-275-52 |  | 0.73 | 316 | Aeroquip | 2583 | 06 | Barrel Field Crimp | FT1380_Group-(FT1380,ET4020,ET1280) | Barrel Field Crimp | 0.007 | 0.75 | ±.030 | 0.012 | N/A | N/A | N/A | N/A | N/A
2583-6 | FT1307-200-52 |  | 0.73 | 485 | Aeroquip | 2583 | 06 | Barrel Field Crimp | FT1390_Group-(FT1390,ET4040) | Barrel Field Crimp | 0.007 | 0.75 | ±.030 | 0.012 | N/A | N/A | N/A | N/A | N/A
2583-6 | FT1380-200-M180 |  | 0.787 | 123 | Aeroquip | 2583 | 06 | Global OTC Crimp | FT1380_Group-(FT1380,ET4020,ET1280) | Global OTC Crimp | 0.006 | See Notes |  | 0.008 | N/A | N/A | N/A | N/A | N/A | 1) Finished crimp ends at the scribe mark ±0.75mm (±.030 in).
2583-6 | FT1380-275-M180 |  | 0.787 | 123 | Aeroquip | 2583 | 06 | Global OTC Crimp | FT1380_Group-(FT1380,ET4020,ET1280) | Global OTC Crimp | 0.006 | See Notes |  | 0.008 | N/A | N/A | N/A | N/A | N/A | 1) Finished crimp ends at the scribe mark ±0.75mm (±.030 in).
2583-6 | FT1307-200-M180 |  | 0.787 | 288 | Aeroquip | 2583 | 06 | Global OTC Crimp | FT1390_Group-(FT1390,ET4040) | Global OTC Crimp | 0.006 | See Notes |  | 0.008 | N/A | N/A | N/A | N/A | N/A | 1) Finished crimp ends at the scribe mark ±0.75mm (±.030 in).
2583-6 | ET5040DC-M180S |  | 0.787 | N/A | Aeroquip | 2583 | 06 | Global OTC Crimp | ET5070_Group-(ET5040,ET5050,ET5070) | Global OTC Crimp | 0.006 | See Notes |  | 0.008 | N/A | N/A | N/A | N/A | N/A | 1) Finished crimp ends at the scribe mark ±0.75mm (±.030 in).
2583-8 | FT1380-200-52 |  | 0.865 | 451 | Aeroquip | 2583 | 08 | Barrel Field Crimp | ET1187 | Barrel Field Crimp | 0.007 | 0.75 | ±.030 | 0.012 | N/A | N/A | N/A | N/A | N/A
2583-8 | FT1380-275-52 |  | 0.865 | 451 | Aeroquip | 2583 | 08 | Barrel Field Crimp | ET1187 | Barrel Field Crimp | 0.007 | 0.75 | ±.030 | 0.012 | N/A | N/A | N/A | N/A | N/A
2583-8 | FT1307-200-53 |  | 0.865 | 340 | Aeroquip | 2583 | 08 | Barrel Field Crimp | ET1290 | Barrel Field Crimp | 0.007 | 0.75 | ±.030 | 0.012 | N/A | N/A | N/A | N/A | N/A
2583-8 | FT1307-200-53 |  | 0.865 | N/A | Aeroquip | 2583 | 08 | Barrel Field Crimp | FT1204_Group-(FT1204,FT1209,FT1244,FT1307) | Barrel Field Crimp | 0.007 | 0.75 | ±.030 | 0.012 | N/A | N/A | N/A | N/A | N/A
2583-8 | FT1330-200-52 |  | 0.865 | N/A | Aeroquip | 2583 | 08 | Barrel Field Crimp | FT1330_Group-(FT1330,FT1320) | Barrel Field Crimp | 0.007 | 0.75 | ±.030 | 0.012 | N/A | N/A | N/A | N/A | N/A | 1) Target Setting value is applicable for FT1330 machine only.
2583-8 | FT1330-275-52 |  | 0.865 | N/A | Aeroquip | 2583 | 08 | Barrel Field Crimp | FT1330_Group-(FT1330,FT1320) | Barrel Field Crimp | 0.007 | 0.75 | ±.030 | 0.012 | N/A | N/A | N/A | N/A | N/A | 1) Target Setting value is applicable for FT1330 machine only.
2583-8 | FT1307-200-53 |  | 0.865 | 636 | Aeroquip | 2583 | 08 | Barrel Field Crimp | FT1340_Group-(FT1340,FT1360) | Barrel Field Crimp | 0.007 | 0.75 | ±.030 | 0.012 | N/A | N/A | N/A | N/A | N/A
2583-8 | FT1380-200-52 |  | 0.865 | N/A | Aeroquip | 2583 | 08 | Barrel Field Crimp | FT1370_Group-(FT1370,FT1380P) | Barrel Field Crimp | 0.007 | 0.75 | ±.030 | 0.012 | N/A | N/A | N/A | N/A | N/A
2583-8 | FT1380-275-52 |  | 0.865 | N/A | Aeroquip | 2583 | 08 | Barrel Field Crimp | FT1370_Group-(FT1370,FT1380P) | Barrel Field Crimp | 0.007 | 0.75 | ±.030 | 0.012 | N/A | N/A | N/A | N/A | N/A
2583-8 | FT1380-200-M210 |  | 0.917 | 135 | Aeroquip | 2583 | 08 | Global OTC Crimp | ET1187 | Global OTC Crimp | 0.006 | See Notes |  | 0.008 | N/A | N/A | N/A | N/A | N/A | 1) Finished crimp ends at the scribe mark ±0.75mm (±.030 in).
2583-8 | FT1380-275-M210 |  | 0.917 | 135 | Aeroquip | 2583 | 08 | Global OTC Crimp | ET1187 | Global OTC Crimp | 0.006 | See Notes |  | 0.008 | N/A | N/A | N/A | N/A | N/A | 1) Finished crimp ends at the scribe mark ±0.75mm (±.030 in).
2583-8 | FT1307-200-M210 |  | 0.917 | 300 | Aeroquip | 2583 | 08 | Global OTC Crimp | ET1290 | Global OTC Crimp | 0.006 | See Notes |  | 0.008 | N/A | N/A | N/A | N/A | N/A | 1) Finished crimp ends at the scribe mark ±0.75mm (±.030 in).
2583-8 | FT1307-200-M210 |  | 0.917 | N/A | Aeroquip | 2583 | 08 | Global OTC Crimp | FT1204_Group-(FT1204,FT1209,FT1244,FT1307) | Global OTC Crimp | 0.006 | See Notes |  | 0.008 | N/A | N/A | N/A | N/A | N/A | 1) Finished crimp ends at the scribe mark ±0.75mm (±.030 in).
2583-8 | FT1330-200-4 |  | 0.917 | N/A | Aeroquip | 2583 | 08 | Global OTC Crimp | FT1330_Group-(FT1330,FT1320) | Global OTC Crimp | 0.006 | See Notes |  | 0.008 | N/A | N/A | N/A | N/A | N/A | 1) Finished crimp ends at the scribe mark ±0.75mm (±.030 in). 2) Target Setting value is applicable for FT1330 machine only.
2583-8 | FT1330-275-M210 |  | 0.917 | N/A | Aeroquip | 2583 | 08 | Global OTC Crimp | FT1330_Group-(FT1330,FT1320) | Global OTC Crimp | 0.006 | See Notes |  | 0.008 | N/A | N/A | N/A | N/A | N/A | 1) Finished crimp ends at the scribe mark ±0.75mm (±.030 in). 2) Target Setting value is applicable for FT1330 machine only.
2583-8 | FT1307-200-M210 |  | 0.917 | 717 | Aeroquip | 2583 | 08 | Global OTC Crimp | FT1340_Group-(FT1340,FT1360) | Global OTC Crimp | 0.006 | See Notes |  | 0.008 | N/A | N/A | N/A | N/A | N/A | 1) Finished crimp ends at the scribe mark ±0.75mm (±.030 in).
2583-8 | FT1380-200-M210 |  | 0.917 | N/A | Aeroquip | 2583 | 08 | Global OTC Crimp | FT1370_Group-(FT1370,FT1380P) | Global OTC Crimp | 0.006 | See Notes |  | 0.008 | N/A | N/A | N/A | N/A | N/A | 1) Finished crimp ends at the scribe mark ±0.75mm (±.030 in).
2583-8 | FT1380-275-M210 |  | 0.917 | N/A | Aeroquip | 2583 | 08 | Global OTC Crimp | FT1370_Group-(FT1370,FT1380P) | Global OTC Crimp | 0.006 | See Notes |  | 0.008 | N/A | N/A | N/A | N/A | N/A | 1) Finished crimp ends at the scribe mark ±0.75mm (±.030 in).
2583-8 | FT1380-200-52 |  | 0.865 | 451 | Aeroquip | 2583 | 08 | Barrel Field Crimp | FT1380_Group-(FT1380,ET4020,ET1280) | Barrel Field Crimp | 0.007 | 0.75 | ±.030 | 0.012 | N/A | N/A | N/A | N/A | N/A
2583-8 | FT1380-275-52 |  | 0.865 | 451 | Aeroquip | 2583 | 08 | Barrel Field Crimp | FT1380_Group-(FT1380,ET4020,ET1280) | Barrel Field Crimp | 0.007 | 0.75 | ±.030 | 0.012 | N/A | N/A | N/A | N/A | N/A
2583-8 | FT1307-200-53 |  | 0.865 | 340 | Aeroquip | 2583 | 08 | Barrel Field Crimp | FT1390_Group-(FT1390,ET4040) | Barrel Field Crimp | 0.007 | 0.75 | ±.030 | 0.012 | N/A | N/A | N/A | N/A | N/A
2583-8 | FT1380-200-M210 |  | 0.917 | 135 | Aeroquip | 2583 | 08 | Global OTC Crimp | FT1380_Group-(FT1380,ET4020,ET1280) | Global OTC Crimp | 0.006 | See Notes |  | 0.008 | N/A | N/A | N/A | N/A | N/A | 1) Finished crimp ends at the scribe mark ±0.75mm (±.030 in).
2583-8 | FT1380-275-M210 |  | 0.917 | 135 | Aeroquip | 2583 | 08 | Global OTC Crimp | FT1380_Group-(FT1380,ET4020,ET1280) | Global OTC Crimp | 0.006 | See Notes |  | 0.008 | N/A | N/A | N/A | N/A | N/A | 1) Finished crimp ends at the scribe mark ±0.75mm (±.030 in).
2583-8 | FT1307-200-M210 |  | 0.917 | 300 | Aeroquip | 2583 | 08 | Global OTC Crimp | FT1390_Group-(FT1390,ET4040) | Global OTC Crimp | 0.006 | See Notes |  | 0.008 | N/A | N/A | N/A | N/A | N/A | 1) Finished crimp ends at the scribe mark ±0.75mm (±.030 in).
2583-8 | ET5040DC-M210S |  | 0.917 | N/A | Aeroquip | 2583 | 08 | Global OTC Crimp | ET5070_Group-(ET5040,ET5050,ET5070) | Global OTC Crimp | 0.006 | See Notes |  | 0.008 | N/A | N/A | N/A | N/A | N/A | 1) Finished crimp ends at the scribe mark ±0.75mm (±.030 in).
25CT-08 | T-400-41C |  | 0.839 | N/A | Synflex | 25CT | 08 | 903 Crimp Fitting | ET1000 | 903 Crimp Fitting | 0.005 | 1.188 | ±.031 | 0.008 | T-400-62 | Yellow | FSU | N/A | ET1000AR-001
25CT-08 | T-400-41C |  | 0.839 | N/A | Synflex | 25CT | 08 | 903 Crimp Fitting | ET4001_Group-(ET4000,ET4001) | 903 Crimp Fitting | 0.005 | 1.188 | ±.031 | 0.008 | T-410-41 | Yellow | FSU | ET4000AR-001 | T-410-25
25CT-08 | T-400-41C |  | 0.839 | N/A | Synflex | 25CT | 08 | 903 Crimp Fitting | T-400 | 903 Crimp Fitting | 0.005 | 1.188 | ±.031 | 0.008 | T-400-62 | Yellow | FSU | T-400-8 | None
25CT-08 | T-400-41C |  | 0.839 | N/A | Synflex | 25CT | 08 | 903 Crimp Fitting | T-410_Group-(T-410,T-440,T-440-1) | 903 Crimp Fitting | 0.005 | 1.188 | ±.031 | 0.008 | T-410-41 | Yellow | FSU | T-410-26 | T-410-25
25CT-08 | T-400-41C |  | 0.839 | N/A | Synflex | 25CT | 08 | 903 Crimp Fitting | T-460_Group-(T-460,T-462,T-465) | 903 Crimp Fitting | 0.005 | 1.188 | ±.031 | 0.008 | T-400-62 | Yellow | FSU | N/A | None
25CT-08 | FT1380-200-M210 |  | 0.839 | 58 | Synflex | 25CT | 08 | 903 Crimp Fitting | ET1187 | 903 Crimp Fitting | 0.005 | 1.188 | ±.031 | 0.008 | N/A | N/A | N/A | N/A | N/A
25CT-08 | FT1380-275-M210 |  | 0.839 | 58 | Synflex | 25CT | 08 | 903 Crimp Fitting | ET1187 | 903 Crimp Fitting | 0.005 | 1.188 | ±.031 | 0.008 | N/A | N/A | N/A | N/A | N/A
25CT-08 | FT1380-200-M210 |  | 0.839 | 58 | Synflex | 25CT | 08 | 903 Crimp Fitting | FT1380_Group-(FT1380,ET4020,ET1280) | 903 Crimp Fitting | 0.005 | 1.188 | ±.031 | 0.008 | N/A | N/A | N/A | N/A | N/A
25CT-08 | FT1380-275-M210 |  | 0.839 | 58 | Synflex | 25CT | 08 | 903 Crimp Fitting | FT1380_Group-(FT1380,ET4020,ET1280) | 903 Crimp Fitting | 0.005 | 1.188 | ±.031 | 0.008 | N/A | N/A | N/A | N/A | N/A
25CT-08 | T-400-41C |  | 0.839 | N/A | Synflex | 25CT | 08 | 903 Crimp Fitting | T-420_Group-(T-420,T-480,ET3000) | 903 Crimp Fitting | 0.005 | 1.188 | ±.031 | 0.008 | T-400-62 | Yellow | FSU | ET425AR-14 | ET425AR-15
25CT-08 | T-400-41C |  | 0.839 | N/A | Synflex | 25CT | 08 | 903 Crimp Fitting | T-420_Group-(T-420,T-480,ET3000) | 903 Crimp Fitting | 0.005 | 1.188 | ±.031 | 0.008 | T-400-62 | Yellow | FSU | T-420-26 | T-420-25
26-16 | T-400-36C |  | 1.306 | N/A | Industrial | 26 | 16 | E Series | ET4001_Group-(ET4000,ET4001) | Coll-O-Crimp | 0.006 | 0.53 | ±.045 | 0.008 | T-410-41 | Yellow | FSU | ET4000AR-001 | T-410-25
26-DEC | T-400-35C |  | 1.03 | N/A | Industrial | 26 | 12 | E Series | ET4001_Group-(ET4000,ET4001) | Coll-O-Crimp | 0.006 | 0.43 | ±.045 | 0.008 | T-410-10 | Black | FSD | ET4000AR-001 | T-410-25
26-DEC | T-400-64C |  | 1.036 | N/A | Industrial | 26 | 12 | P Series | ET4001_Group-(ET4000,ET4001) | Coll-O-Crimp | 0.006 | Full Flat |  | 0.008 | T-410-10 | Black | FSD | ET4000AR-001 | T-410-25
2651-10 | FT1380-275-R5-10 |  | 0.91 | 180 | Aeroquip | 2651 | 10 | Barrel Field Crimp | ET1187 | Barrel Field Crimp | 0.005 | 0.4 | ±.045 | 0.008 | N/A | N/A | N/A | N/A | N/A | 1) Nominal Crimp posistion lines up with crimp location dimples on the socket.
2651-10 | FT1307-200-R5-10 |  | 0.91 | N/A | Aeroquip | 2651 | 10 | Barrel Field Crimp | FT1204_Group-(FT1204,FT1209,FT1244,FT1307) | Barrel Field Crimp | 0.005 | 0.4 | ±.045 | 0.008 | N/A | N/A | N/A | N/A | N/A | 1) Nominal Crimp posistion lines up with crimp location dimples on the socket.
2651-10 | FT1330-275-R5-10 |  | 0.91 | N/A | Aeroquip | 2651 | 10 | Barrel Field Crimp | FT1330_Group-(FT1330,FT1320) | Barrel Field Crimp | 0.005 | 0.4 | ±.045 | 0.008 | N/A | N/A | N/A | N/A | N/A | 1) Nominal Crimp posistion lines up with crimp location dimples on the socket. 2) Target Setting value is applicable for FT1330 machine only.
2651-10 | FT1307-200-R5-10 |  | 0.91 | 585 | Aeroquip | 2651 | 10 | Barrel Field Crimp | FT1340_Group-(FT1340,FT1360) | Barrel Field Crimp | 0.005 | 0.4 | ±.045 | 0.008 | N/A | N/A | N/A | N/A | N/A | 1) Nominal Crimp posistion lines up with crimp location dimples on the socket.
2651-10 | FT1380-275-R5-10 |  | 0.91 | N/A | Aeroquip | 2651 | 10 | Barrel Field Crimp | FT1370_Group-(FT1370,FT1380P) | Barrel Field Crimp | 0.005 | 0.4 | ±.045 | 0.008 | N/A | N/A | N/A | N/A | N/A | 1) Nominal Crimp posistion lines up with crimp location dimples on the socket.
2651-10 | FT1380-275-R5-10 |  | 0.91 | 180 | Aeroquip | 2651 | 10 | Barrel Field Crimp | FT1380_Group-(FT1380,ET4020,ET1280) | Barrel Field Crimp | 0.005 | 0.4 | ±.045 | 0.008 | N/A | N/A | N/A | N/A | N/A | 1) Nominal Crimp posistion lines up with crimp location dimples on the socket.
2651-10 | FT1307-200-R5-10 |  | 0.91 | 365 | Aeroquip | 2651 | 10 | Barrel Field Crimp | FT1390_Group-(FT1390,ET4040) | Barrel Field Crimp | 0.005 | 0.4 | ±.045 | 0.008 | N/A | N/A | N/A | N/A | N/A | 1) Nominal Crimp posistion lines up with crimp location dimples on the socket.
2651-12 | FT1380-275-R5-12 |  | 1.022 | 162 | Aeroquip | 2651 | 12 | Barrel Field Crimp | ET1187 | Barrel Field Crimp | 0.006 | 0.43 | ±.045 | 0.008 | N/A | N/A | N/A | N/A | N/A | 1) Nominal Crimp posistion lines up with crimp location dimples on the socket.
2651-12 | FT1307-200-R5-12 |  | 1.022 | N/A | Aeroquip | 2651 | 12 | Barrel Field Crimp | FT1204_Group-(FT1204,FT1209,FT1244,FT1307) | Barrel Field Crimp | 0.006 | 0.43 | ±.045 | 0.008 | N/A | N/A | N/A | N/A | N/A | 1) Nominal Crimp posistion lines up with crimp location dimples on the socket.
2651-12 | FT1330-275-R5-12 |  | 1.022 | N/A | Aeroquip | 2651 | 12 | Barrel Field Crimp | FT1330_Group-(FT1330,FT1320) | Barrel Field Crimp | 0.006 | 0.43 | ±.045 | 0.008 | N/A | N/A | N/A | N/A | N/A | 1) Nominal Crimp posistion lines up with crimp location dimples on the socket. 2) Target Setting value is applicable for FT1330 machine only.
2651-12 | FT1307-200-R5-12 |  | 1.022 | 622 | Aeroquip | 2651 | 12 | Barrel Field Crimp | FT1340_Group-(FT1340,FT1360) | Barrel Field Crimp | 0.006 | 0.43 | ±.045 | 0.008 | N/A | N/A | N/A | N/A | N/A | 1) Nominal Crimp posistion lines up with crimp location dimples on the socket.
2651-12 | FT1380-275-R5-12 |  | 1.022 | N/A | Aeroquip | 2651 | 12 | Barrel Field Crimp | FT1370_Group-(FT1370,FT1380P) | Barrel Field Crimp | 0.006 | 0.43 | ±.045 | 0.008 | N/A | N/A | N/A | N/A | N/A | 1) Nominal Crimp posistion lines up with crimp location dimples on the socket.
2651-12 | FT1380-275-R5-12 |  | 1.022 | 162 | Aeroquip | 2651 | 12 | Barrel Field Crimp | FT1380_Group-(FT1380,ET4020,ET1280) | Barrel Field Crimp | 0.006 | 0.43 | ±.045 | 0.008 | N/A | N/A | N/A | N/A | N/A | 1) Nominal Crimp posistion lines up with crimp location dimples on the socket.
2651-12 | FT1307-200-R5-12 |  | 1.022 | 347 | Aeroquip | 2651 | 12 | Barrel Field Crimp | FT1390_Group-(FT1390,ET4040) | Barrel Field Crimp | 0.006 | 0.43 | ±.045 | 0.008 | N/A | N/A | N/A | N/A | N/A | 1) Nominal Crimp posistion lines up with crimp location dimples on the socket.
2651-16 | FT1380-275-R5-16 |  | 1.203 | 93 | Aeroquip | 2651 | 16 | Barrel Field Crimp | ET1187 | Barrel Field Crimp | 0.006 | 0.5 | ±.045 | 0.008 | N/A | N/A | N/A | N/A | N/A | 1) Nominal Crimp posistion lines up with crimp location dimples on the socket.
2651-16 | FT1307-200-R5-16 |  | 1.203 | N/A | Aeroquip | 2651 | 16 | Barrel Field Crimp | FT1204_Group-(FT1204,FT1209,FT1244,FT1307) | Barrel Field Crimp | 0.006 | 0.5 | ±.045 | 0.008 | N/A | N/A | N/A | N/A | N/A | 1) Nominal Crimp posistion lines up with crimp location dimples on the socket.
2651-16 | FT1330-275-R5-16 |  | 1.203 | N/A | Aeroquip | 2651 | 16 | Barrel Field Crimp | FT1330_Group-(FT1330,FT1320) | Barrel Field Crimp | 0.006 | 0.5 | ±.045 | 0.008 | N/A | N/A | N/A | N/A | N/A | 1) Nominal Crimp posistion lines up with crimp location dimples on the socket. 2) Target Setting value is applicable for FT1330 machine only.
2651-16 | FT1307-200-R5-16 |  | 1.203 | 762 | Aeroquip | 2651 | 16 | Barrel Field Crimp | FT1340_Group-(FT1340,FT1360) | Barrel Field Crimp | 0.006 | 0.5 | ±.045 | 0.008 | N/A | N/A | N/A | N/A | N/A | 1) Nominal Crimp posistion lines up with crimp location dimples on the socket.
2651-16 | FT1380-275-R5-16 |  | 1.203 | N/A | Aeroquip | 2651 | 16 | Barrel Field Crimp | FT1370_Group-(FT1370,FT1380P) | Barrel Field Crimp | 0.006 | 0.5 | ±.045 | 0.008 | N/A | N/A | N/A | N/A | N/A | 1) Nominal Crimp posistion lines up with crimp location dimples on the socket.
2651-16 | FT1380-275-R5-16 |  | 1.203 | 93 | Aeroquip | 2651 | 16 | Barrel Field Crimp | FT1380_Group-(FT1380,ET4020,ET1280) | Barrel Field Crimp | 0.006 | 0.5 | ±.045 | 0.008 | N/A | N/A | N/A | N/A | N/A | 1) Nominal Crimp posistion lines up with crimp location dimples on the socket.
2651-16 | FT1307-200-R5-16 |  | 1.203 | 278 | Aeroquip | 2651 | 16 | Barrel Field Crimp | FT1390_Group-(FT1390,ET4040) | Barrel Field Crimp | 0.006 | 0.5 | ±.045 | 0.008 | N/A | N/A | N/A | N/A | N/A | 1) Nominal Crimp posistion lines up with crimp location dimples on the socket.
2661-12 | FT1380-200-51 |  | 1.27 | 260 | Aeroquip | 2661 | 12 | Barrel Field Crimp | ET1187 | Barrel Field Crimp | 0.007 | 0.2 | ±.020 | 0.012 | N/A | N/A | N/A | N/A | N/A
2661-12 | FT1380-275-51 |  | 1.27 | 260 | Aeroquip | 2661 | 12 | Barrel Field Crimp | ET1187 | Barrel Field Crimp | 0.007 | 0.2 | ±.020 | 0.012 | N/A | N/A | N/A | N/A | N/A
2661-12 | FT1307-200-54 |  | 1.27 | 445 | Aeroquip | 2661 | 12 | Barrel Field Crimp | ET1290 | Barrel Field Crimp | 0.007 | 0.2 | ±.020 | 0.012 | N/A | N/A | N/A | N/A | N/A
2661-12 | FT1307-200-54 |  | 1.27 | N/A | Aeroquip | 2661 | 12 | Barrel Field Crimp | FT1204_Group-(FT1204,FT1209,FT1244,FT1307) | Barrel Field Crimp | 0.007 | 0.2 | ±.020 | 0.012 | N/A | N/A | N/A | N/A | N/A
2661-12 | FT1330-200-51 |  | 1.27 | N/A | Aeroquip | 2661 | 12 | Barrel Field Crimp | FT1330_Group-(FT1330,FT1320) | Barrel Field Crimp | 0.007 | 0.2 | ±.020 | 0.012 | N/A | N/A | N/A | N/A | N/A | 1) Target Setting value is applicable for FT1330 machine only.
2661-12 | FT1330-275-51 |  | 1.27 | N/A | Aeroquip | 2661 | 12 | Barrel Field Crimp | FT1330_Group-(FT1330,FT1320) | Barrel Field Crimp | 0.007 | 0.2 | ±.020 | 0.012 | N/A | N/A | N/A | N/A | N/A | 1) Target Setting value is applicable for FT1330 machine only.
2661-12 | FT1307-200-54 |  | 1.27 | 423 | Aeroquip | 2661 | 12 | Barrel Field Crimp | FT1340_Group-(FT1340,FT1360) | Barrel Field Crimp | 0.007 | 0.2 | ±.020 | 0.012 | N/A | N/A | N/A | N/A | N/A
2661-12 | FT1380-200-51 |  | 1.27 | N/A | Aeroquip | 2661 | 12 | Barrel Field Crimp | FT1370_Group-(FT1370,FT1380P) | Barrel Field Crimp | 0.007 | 0.2 | ±.020 | 0.012 | N/A | N/A | N/A | N/A | N/A
2661-12 | FT1380-275-51 |  | 1.27 | N/A | Aeroquip | 2661 | 12 | Barrel Field Crimp | FT1370_Group-(FT1370,FT1380P) | Barrel Field Crimp | 0.007 | 0.2 | ±.020 | 0.012 | N/A | N/A | N/A | N/A | N/A
2661-12 | FT1380-200-1012 |  | 1.27 | 311 | Aeroquip | 2661 | 12 | Flat Field Crimp | ET1187 | Flat Field Crimp | 0.007 | 0.2 | ±.020 | 0.012 | N/A | N/A | N/A | N/A | N/A
2661-12 | FT1380-275-1012 |  | 1.27 | 311 | Aeroquip | 2661 | 12 | Flat Field Crimp | ET1187 | Flat Field Crimp | 0.007 | 0.2 | ±.020 | 0.012 | N/A | N/A | N/A | N/A | N/A
2661-12 | FT1307-200-1012 |  | 1.27 | 496 | Aeroquip | 2661 | 12 | Flat Field Crimp | ET1290 | Flat Field Crimp | 0.007 | 0.2 | ±.020 | 0.012 | N/A | N/A | N/A | N/A | N/A
2661-12 | FT1307-200-1012 |  | 1.27 | N/A | Aeroquip | 2661 | 12 | Flat Field Crimp | FT1204_Group-(FT1204,FT1209,FT1244,FT1307) | Flat Field Crimp | 0.007 | 0.2 | ±.020 | 0.012 | N/A | N/A | N/A | N/A | N/A
2661-12 | FT1330-200-1012 |  | 1.27 | N/A | Aeroquip | 2661 | 12 | Flat Field Crimp | FT1330_Group-(FT1330,FT1320) | Flat Field Crimp | 0.007 | 0.2 | ±.020 | 0.012 | N/A | N/A | N/A | N/A | N/A | 1) Target Setting value is applicable for FT1330 machine only.
2661-12 | FT1330-275-1012 |  | 1.27 | N/A | Aeroquip | 2661 | 12 | Flat Field Crimp | FT1330_Group-(FT1330,FT1320) | Flat Field Crimp | 0.007 | 0.2 | ±.020 | 0.012 | N/A | N/A | N/A | N/A | N/A | 1) Target Setting value is applicable for FT1330 machine only.
2661-12 | FT1307-200-1012 |  | 1.27 | 319 | Aeroquip | 2661 | 12 | Flat Field Crimp | FT1340_Group-(FT1340,FT1360) | Flat Field Crimp | 0.007 | 0.2 | ±.020 | 0.012 | N/A | N/A | N/A | N/A | N/A
2661-12 | FT1380-200-1012 |  | 1.27 | N/A | Aeroquip | 2661 | 12 | Flat Field Crimp | FT1370_Group-(FT1370,FT1380P) | Flat Field Crimp | 0.007 | 0.2 | ±.020 | 0.012 | N/A | N/A | N/A | N/A | N/A
2661-12 | FT1380-275-1012 |  | 1.27 | N/A | Aeroquip | 2661 | 12 | Flat Field Crimp | FT1370_Group-(FT1370,FT1380P) | Flat Field Crimp | 0.007 | 0.2 | ±.020 | 0.012 | N/A | N/A | N/A | N/A | N/A
2661-12 | FT1380-200-51 |  | 1.17 | 160 | Aeroquip | 2661 | 12 | Global OTC Barrel Field Crimp | ET1187 | Global OTC Barrel Field Crimp | 0.006 | 0.228 | ±.030 | 0.008 | N/A | N/A | N/A | N/A | N/A | 1) Crimp position is measured from the scribe line to the nearest indentation.
2661-12 | FT1380-275-51 |  | 1.17 | 160 | Aeroquip | 2661 | 12 | Global OTC Barrel Field Crimp | ET1187 | Global OTC Barrel Field Crimp | 0.006 | 0.228 | ±.030 | 0.008 | N/A | N/A | N/A | N/A | N/A | 1) Crimp position is measured from the scribe line to the nearest indentation.
2661-12 | FT1307-200-54 |  | 1.17 | 345 | Aeroquip | 2661 | 12 | Global OTC Barrel Field Crimp | ET1290 | Global OTC Barrel Field Crimp | 0.006 | 0.228 | ±.030 | 0.008 | N/A | N/A | N/A | N/A | N/A | 1) Crimp position is measured from the scribe line to the nearest indentation.
2661-12 | FT1307-200-54 |  | 1.17 | N/A | Aeroquip | 2661 | 12 | Global OTC Barrel Field Crimp | FT1204_Group-(FT1204,FT1209,FT1244,FT1307) | Global OTC Barrel Field Crimp | 0.006 | 0.228 | ±.030 | 0.008 | N/A | N/A | N/A | N/A | N/A | 1) Crimp position is measured from the scribe line to the nearest indentation.
2661-12 | FT1330-200-51 |  | 1.17 | N/A | Aeroquip | 2661 | 12 | Global OTC Barrel Field Crimp | FT1330_Group-(FT1330,FT1320) | Global OTC Barrel Field Crimp | 0.006 | 0.228 | ±.030 | 0.008 | N/A | N/A | N/A | N/A | N/A | 1) Crimp position is measured from the scribe line to the nearest indentation. 2) Target Setting value is applicable for FT1330 machine only.
2661-12 | FT1330-275-51 |  | 1.17 | N/A | Aeroquip | 2661 | 12 | Global OTC Barrel Field Crimp | FT1330_Group-(FT1330,FT1320) | Global OTC Barrel Field Crimp | 0.006 | 0.228 | ±.030 | 0.008 | N/A | N/A | N/A | N/A | N/A | 1) Crimp position is measured from the scribe line to the nearest indentation. 2) Target Setting value is applicable for FT1330 machine only.
2661-12 | FT1307-200-54 |  | 1.17 | 626 | Aeroquip | 2661 | 12 | Global OTC Barrel Field Crimp | FT1340_Group-(FT1340,FT1360) | Global OTC Barrel Field Crimp | 0.006 | 0.228 | ±.030 | 0.008 | N/A | N/A | N/A | N/A | N/A | 1) Crimp position is measured from the scribe line to the nearest indentation.
2661-12 | FT1380-200-51 |  | 1.17 | N/A | Aeroquip | 2661 | 12 | Global OTC Barrel Field Crimp | FT1370_Group-(FT1370,FT1380P) | Global OTC Barrel Field Crimp | 0.006 | 0.228 | ±.030 | 0.008 | N/A | N/A | N/A | N/A | N/A | 1) Crimp position is measured from the scribe line to the nearest indentation.
2661-12 | FT1380-275-51 |  | 1.17 | N/A | Aeroquip | 2661 | 12 | Global OTC Barrel Field Crimp | FT1370_Group-(FT1370,FT1380P) | Global OTC Barrel Field Crimp | 0.006 | 0.228 | ±.030 | 0.008 | N/A | N/A | N/A | N/A | N/A | 1) Crimp position is measured from the scribe line to the nearest indentation.
2661-12 | FT1307-200-184 |  | 1.17 | 235 | Aeroquip | 2661 | 12 | Global OTC Beer Can Crimp | ET1290 | Global OTC Beer Can Crimp | 0.006 | 0.228 | ±.030 | 0.008 | N/A | N/A | N/A | N/A | N/A | 1) Crimp position is measured from the scribe line to the nearest indentation.
2661-12 | FT1307-200-184 |  | 1.17 | N/A | Aeroquip | 2661 | 12 | Global OTC Beer Can Crimp | FT1204_Group-(FT1204,FT1209,FT1244,FT1307) | Global OTC Beer Can Crimp | 0.006 | 0.228 | ±.030 | 0.008 | N/A | N/A | N/A | N/A | N/A | 1) Crimp position is measured from the scribe line to the nearest indentation.
2661-12 | FT1307-200-184 |  | 1.17 | 849 | Aeroquip | 2661 | 12 | Global OTC Beer Can Crimp | FT1340_Group-(FT1340,FT1360) | Global OTC Beer Can Crimp | 0.006 | 0.228 | ±.030 | 0.008 | N/A | N/A | N/A | N/A | N/A | 1) Crimp position is measured from the scribe line to the nearest indentation.
2661-12 | FT1380-200-M320 |  | 1.417 | 202 | Aeroquip | 2661 | 12 | Global TTC12 Crimp | ET1187 | Global TTC12 Crimp | 0.006 | See Notes |  | 0.008 | N/A | N/A | N/A | N/A | N/A | 1) Finished crimp ends at the scribe mark ±0.75mm (±.030 in).
2661-12 | FT1380-275-M320 |  | 1.417 | 202 | Aeroquip | 2661 | 12 | Global TTC12 Crimp | ET1187 | Global TTC12 Crimp | 0.006 | See Notes |  | 0.008 | N/A | N/A | N/A | N/A | N/A | 1) Finished crimp ends at the scribe mark ±0.75mm (±.030 in).
2661-12 | FT1307-200-M320 |  | 1.417 | 367 | Aeroquip | 2661 | 12 | Global TTC12 Crimp | ET1290 | Global TTC12 Crimp | 0.006 | See Notes |  | 0.008 | N/A | N/A | N/A | N/A | N/A | 1) Finished crimp ends at the scribe mark ±0.75mm (±.030 in).
2661-12 | FT1307-200-M320 |  | 1.417 | N/A | Aeroquip | 2661 | 12 | Global TTC12 Crimp | FT1204_Group-(FT1204,FT1209,FT1244,FT1307) | Global TTC12 Crimp | 0.006 | See Notes |  | 0.008 | N/A | N/A | N/A | N/A | N/A | 1) Finished crimp ends at the scribe mark ±0.75mm (±.030 in).
2661-12 | FT1330-200-6 |  | 1.417 | N/A | Aeroquip | 2661 | 12 | Global TTC12 Crimp | FT1330_Group-(FT1330,FT1320) | Global TTC12 Crimp | 0.006 | See Notes |  | 0.008 | N/A | N/A | N/A | N/A | N/A | 1) Finished crimp ends at the scribe mark ±0.75mm (±.030 in). 2) Target Setting value is applicable for FT1330 machine only.
2661-12 | FT1330-275-M320 |  | 1.417 | N/A | Aeroquip | 2661 | 12 | Global TTC12 Crimp | FT1330_Group-(FT1330,FT1320) | Global TTC12 Crimp | 0.006 | See Notes |  | 0.008 | N/A | N/A | N/A | N/A | N/A | 1) Finished crimp ends at the scribe mark ±0.75mm (±.030 in). 2) Target Setting value is applicable for FT1330 machine only.
2661-12 | FT1307-200-M320 |  | 1.417 | 581 | Aeroquip | 2661 | 12 | Global TTC12 Crimp | FT1340_Group-(FT1340,FT1360) | Global TTC12 Crimp | 0.006 | See Notes |  | 0.008 | N/A | N/A | N/A | N/A | N/A | 1) Finished crimp ends at the scribe mark ±0.75mm (±.030 in).
2661-12 | FT1380-200-M320 |  | 1.417 | N/A | Aeroquip | 2661 | 12 | Global TTC12 Crimp | FT1370_Group-(FT1370,FT1380P) | Global TTC12 Crimp | 0.006 | See Notes |  | 0.008 | N/A | N/A | N/A | N/A | N/A | 1) Finished crimp ends at the scribe mark ±0.75mm (±.030 in).
2661-12 | FT1380-275-M320 |  | 1.417 | N/A | Aeroquip | 2661 | 12 | Global TTC12 Crimp | FT1370_Group-(FT1370,FT1380P) | Global TTC12 Crimp | 0.006 | See Notes |  | 0.008 | N/A | N/A | N/A | N/A | N/A | 1) Finished crimp ends at the scribe mark ±0.75mm (±.030 in).
2661-12 | FT1380-200-51 |  | 1.27 | 260 | Aeroquip | 2661 | 12 | Barrel Field Crimp | FT1380_Group-(FT1380,ET4020,ET1280) | Barrel Field Crimp | 0.007 | 0.2 | ±.020 | 0.012 | N/A | N/A | N/A | N/A | N/A
2661-12 | FT1380-275-51 |  | 1.27 | 260 | Aeroquip | 2661 | 12 | Barrel Field Crimp | FT1380_Group-(FT1380,ET4020,ET1280) | Barrel Field Crimp | 0.007 | 0.2 | ±.020 | 0.012 | N/A | N/A | N/A | N/A | N/A
2661-12 | FT1307-200-54 |  | 1.27 | 445 | Aeroquip | 2661 | 12 | Barrel Field Crimp | FT1390_Group-(FT1390,ET4040) | Barrel Field Crimp | 0.007 | 0.2 | ±.020 | 0.012 | N/A | N/A | N/A | N/A | N/A
2661-12 | FT1380-200-1012 |  | 1.27 | 311 | Aeroquip | 2661 | 12 | Flat Field Crimp | FT1380_Group-(FT1380,ET4020,ET1280) | Flat Field Crimp | 0.007 | 0.2 | ±.020 | 0.012 | N/A | N/A | N/A | N/A | N/A
2661-12 | FT1380-275-1012 |  | 1.27 | 311 | Aeroquip | 2661 | 12 | Flat Field Crimp | FT1380_Group-(FT1380,ET4020,ET1280) | Flat Field Crimp | 0.007 | 0.2 | ±.020 | 0.012 | N/A | N/A | N/A | N/A | N/A
2661-12 | FT1307-200-1012 |  | 1.27 | 496 | Aeroquip | 2661 | 12 | Flat Field Crimp | FT1390_Group-(FT1390,ET4040) | Flat Field Crimp | 0.007 | 0.2 | ±.020 | 0.012 | N/A | N/A | N/A | N/A | N/A
2661-12 | FT1380-200-51 |  | 1.17 | 160 | Aeroquip | 2661 | 12 | Global OTC Barrel Field Crimp | FT1380_Group-(FT1380,ET4020,ET1280) | Global OTC Barrel Field Crimp | 0.006 | 0.228 | ±.030 | 0.008 | N/A | N/A | N/A | N/A | N/A | 1) Crimp position is measured from the scribe line to the nearest indentation.
2661-12 | FT1380-275-51 |  | 1.17 | 160 | Aeroquip | 2661 | 12 | Global OTC Barrel Field Crimp | FT1380_Group-(FT1380,ET4020,ET1280) | Global OTC Barrel Field Crimp | 0.006 | 0.228 | ±.030 | 0.008 | N/A | N/A | N/A | N/A | N/A | 1) Crimp position is measured from the scribe line to the nearest indentation.
2661-12 | FT1307-200-54 |  | 1.17 | 345 | Aeroquip | 2661 | 12 | Global OTC Barrel Field Crimp | FT1390_Group-(FT1390,ET4040) | Global OTC Barrel Field Crimp | 0.006 | 0.228 | ±.030 | 0.008 | N/A | N/A | N/A | N/A | N/A | 1) Crimp position is measured from the scribe line to the nearest indentation.
2661-12 | FT1307-200-184 |  | 1.17 | 235 | Aeroquip | 2661 | 12 | Global OTC Beer Can Crimp | FT1390_Group-(FT1390,ET4040) | Global OTC Beer Can Crimp | 0.006 | 0.228 | ±.030 | 0.008 | N/A | N/A | N/A | N/A | N/A | 1) Crimp position is measured from the scribe line to the nearest indentation.
2661-12 | FT1380-200-M320 |  | 1.417 | 202 | Aeroquip | 2661 | 12 | Global TTC12 Crimp | FT1380_Group-(FT1380,ET4020,ET1280) | Global TTC12 Crimp | 0.006 | See Notes |  | 0.008 | N/A | N/A | N/A | N/A | N/A | 1) Finished crimp ends at the scribe mark ±0.75mm (±.030 in).
2661-12 | FT1380-275-M320 |  | 1.417 | 202 | Aeroquip | 2661 | 12 | Global TTC12 Crimp | FT1380_Group-(FT1380,ET4020,ET1280) | Global TTC12 Crimp | 0.006 | See Notes |  | 0.008 | N/A | N/A | N/A | N/A | N/A | 1) Finished crimp ends at the scribe mark ±0.75mm (±.030 in).
2661-12 | FT1307-200-M320 |  | 1.417 | 367 | Aeroquip | 2661 | 12 | Global TTC12 Crimp | FT1390_Group-(FT1390,ET4040) | Global TTC12 Crimp | 0.006 | See Notes |  | 0.008 | N/A | N/A | N/A | N/A | N/A | 1) Finished crimp ends at the scribe mark ±0.75mm (±.030 in).
2661-12 | ET5040DC-M320S |  | 1.417 | N/A | Aeroquip | 2661 | 12 | Global TTC12 Crimp | ET5070_Group-(ET5040,ET5050,ET5070) | Global TTC12 Crimp | 0.006 | See Notes |  | 0.008 | N/A | N/A | N/A | N/A | N/A | 1) Finished crimp ends at the scribe mark ±0.75mm (±.030 in).
2661-12 | FT1380-200-M320 |  | 1.401 | 186 | Aeroquip | 2661 | 12 | 1A/Z Series | ET1187 | 1A/Z Series | 0.006 | See Notes |  | 0.008 | N/A | N/A | N/A | N/A | N/A | 1) This hose may require buffing for socket assembly only. Do not exceed minimum buff diameter of 30mm (1.181"). Do not exceed minimum buff length of 19mm (.75") ± 0.75 (±.030). 2) Finished crimp ends at the scribe mark ±0.75mm (±.030 in).
2661-12 | FT1380-275-M320 |  | 1.401 | 186 | Aeroquip | 2661 | 12 | 1A/Z Series | ET1187 | 1A/Z Series | 0.006 | See Notes |  | 0.008 | N/A | N/A | N/A | N/A | N/A | 1) This hose may require buffing for socket assembly only. Do not exceed minimum buff diameter of 30mm (1.181"). Do not exceed minimum buff length of 19mm (.75") ± 0.75 (±.030). 2) Finished crimp ends at the scribe mark ±0.75mm (±.030 in).
2661-12 | FT1307-200-M320 |  | 1.401 | 351 | Aeroquip | 2661 | 12 | 1A/Z Series | ET1290 | 1A/Z Series | 0.006 | See Notes |  | 0.008 | N/A | N/A | N/A | N/A | N/A | 1) This hose may require buffing for socket assembly only. Do not exceed minimum buff diameter of 30mm (1.181"). Do not exceed minimum buff length of 19mm (.75") ± 0.75 (±.030). 2) Finished crimp ends at the scribe mark ±0.75mm (±.030 in).
2661-12 | ET5040DC-M320S |  | 1.401 | N/A | Aeroquip | 2661 | 12 | 1A/Z Series | ET5070_Group-(ET5040,ET5050,ET5070) | 1A/Z Series | 0.006 | See Notes |  | 0.008 | N/A | N/A | N/A | N/A | N/A | 1) This hose may require buffing for socket assembly only. Do not exceed minimum buff diameter of 30mm (1.181"). Do not exceed minimum buff length of 19mm (.75") ± 0.75 (±.030). 2) Finished crimp ends at the scribe mark ±0.75mm (±.030 in).
2661-12 | FT1307-200-M320 |  | 1.401 | N/A | Aeroquip | 2661 | 12 | 1A/Z Series | FT1204_Group-(FT1204,FT1209,FT1244,FT1307) | 1A/Z Series | 0.006 | See Notes |  | 0.008 | N/A | N/A | N/A | N/A | N/A | 1) This hose may require buffing for socket assembly only. Do not exceed minimum buff diameter of 30mm (1.181"). Do not exceed minimum buff length of 19mm (.75") ± 0.75 (±.030). 2) Finished crimp ends at the scribe mark ±0.75mm (±.030 in).
2661-12 | FT1330-200-6 |  | 1.401 | N/A | Aeroquip | 2661 | 12 | 1A/Z Series | FT1330_Group-(FT1330,FT1320) | 1A/Z Series | 0.006 | See Notes |  | 0.008 | N/A | N/A | N/A | N/A | N/A | 1) This hose may require buffing for socket assembly only. Do not exceed minimum buff diameter of 30mm (1.181"). Do not exceed minimum buff length of 19mm (.75") ± 0.75 (±.030). 2) Finished crimp ends at the scribe mark ±0.75mm (±.030 in). 3) Target Setting value is applicable for FT1330 machine only.
2661-12 | FT1330-275-M320 |  | 1.401 | N/A | Aeroquip | 2661 | 12 | 1A/Z Series | FT1330_Group-(FT1330,FT1320) | 1A/Z Series | 0.006 | See Notes |  | 0.008 | N/A | N/A | N/A | N/A | N/A | 1) This hose may require buffing for socket assembly only. Do not exceed minimum buff diameter of 30mm (1.181"). Do not exceed minimum buff length of 19mm (.75") ± 0.75 (±.030). 2) Finished crimp ends at the scribe mark ±0.75mm (±.030 in). 3) Target Setting value is applicable for FT1330 machine only.
2661-12 | FT1307-200-M320 |  | 1.401 | 614 | Aeroquip | 2661 | 12 | 1A/Z Series | FT1340_Group-(FT1340,FT1360) | 1A/Z Series | 0.006 | See Notes |  | 0.008 | N/A | N/A | N/A | N/A | N/A | 1) This hose may require buffing for socket assembly only. Do not exceed minimum buff diameter of 30mm (1.181"). Do not exceed minimum buff length of 19mm (.75") ± 0.75 (±.030). 2) Finished crimp ends at the scribe mark ±0.75mm (±.030 in).
2661-12 | FT1380-200-M320 |  | 1.401 | N/A | Aeroquip | 2661 | 12 | 1A/Z Series | FT1370_Group-(FT1370,FT1380P) | 1A/Z Series | 0.006 | See Notes |  | 0.008 | N/A | N/A | N/A | N/A | N/A | 1) This hose may require buffing for socket assembly only. Do not exceed minimum buff diameter of 30mm (1.181"). Do not exceed minimum buff length of 19mm (.75") ± 0.75 (±.030). 2) Finished crimp ends at the scribe mark ±0.75mm (±.030 in).
2661-12 | FT1380-275-M320 |  | 1.401 | N/A | Aeroquip | 2661 | 12 | 1A/Z Series | FT1370_Group-(FT1370,FT1380P) | 1A/Z Series | 0.006 | See Notes |  | 0.008 | N/A | N/A | N/A | N/A | N/A | 1) This hose may require buffing for socket assembly only. Do not exceed minimum buff diameter of 30mm (1.181"). Do not exceed minimum buff length of 19mm (.75") ± 0.75 (±.030). 2) Finished crimp ends at the scribe mark ±0.75mm (±.030 in).
2661-12 | FT1380-200-M320 |  | 1.401 | 186 | Aeroquip | 2661 | 12 | 1A/Z Series | FT1380_Group-(FT1380,ET4020,ET1280) | 1A/Z Series | 0.006 | See Notes |  | 0.008 | N/A | N/A | N/A | N/A | N/A | 1) This hose may require buffing for socket assembly only. Do not exceed minimum buff diameter of 30mm (1.181"). Do not exceed minimum buff length of 19mm (.75") ± 0.75 (±.030). 2) Finished crimp ends at the scribe mark ±0.75mm (±.030 in).
2661-12 | FT1380-275-M320 |  | 1.401 | 186 | Aeroquip | 2661 | 12 | 1A/Z Series | FT1380_Group-(FT1380,ET4020,ET1280) | 1A/Z Series | 0.006 | See Notes |  | 0.008 | N/A | N/A | N/A | N/A | N/A | 1) This hose may require buffing for socket assembly only. Do not exceed minimum buff diameter of 30mm (1.181"). Do not exceed minimum buff length of 19mm (.75") ± 0.75 (±.030). 2) Finished crimp ends at the scribe mark ±0.75mm (±.030 in).
2661-12 | FT1307-200-M320 |  | 1.401 | 351 | Aeroquip | 2661 | 12 | 1A/Z Series | FT1390_Group-(FT1390,ET4040) | 1A/Z Series | 0.006 | See Notes |  | 0.008 | N/A | N/A | N/A | N/A | N/A | 1) This hose may require buffing for socket assembly only. Do not exceed minimum buff diameter of 30mm (1.181"). Do not exceed minimum buff length of 19mm (.75") ± 0.75 (±.030). 2) Finished crimp ends at the scribe mark ±0.75mm (±.030 in).
2661-16 | FT1380-200-51 |  | 1.504 | 494 | Aeroquip | 2661 | 16 | Barrel Field Crimp | ET1187 | Barrel Field Crimp | 0.007 | 0.2 | ±.020 | 0.012 | N/A | N/A | N/A | N/A | N/A
2661-16 | FT1380-275-51 |  | 1.504 | 494 | Aeroquip | 2661 | 16 | Barrel Field Crimp | ET1187 | Barrel Field Crimp | 0.007 | 0.2 | ±.020 | 0.012 | N/A | N/A | N/A | N/A | N/A
2661-16 | FT1307-200-51 |  | 1.504 | 419 | Aeroquip | 2661 | 16 | Barrel Field Crimp | ET1290 | Barrel Field Crimp | 0.007 | 0.2 | ±.020 | 0.012 | N/A | N/A | N/A | N/A | N/A
2661-16 | FT1307-200-51 |  | 1.504 | N/A | Aeroquip | 2661 | 16 | Barrel Field Crimp | FT1204_Group-(FT1204,FT1209,FT1244,FT1307) | Barrel Field Crimp | 0.007 | 0.2 | ±.020 | 0.012 | N/A | N/A | N/A | N/A | N/A
2661-16 | FT1330-200-51 |  | 1.504 | N/A | Aeroquip | 2661 | 16 | Barrel Field Crimp | FT1330_Group-(FT1330,FT1320) | Barrel Field Crimp | 0.007 | 0.2 | ±.020 | 0.012 | N/A | N/A | N/A | N/A | N/A | 1) Target Setting value is applicable for FT1330 machine only.
2661-16 | FT1330-275-51 |  | 1.504 | N/A | Aeroquip | 2661 | 16 | Barrel Field Crimp | FT1330_Group-(FT1330,FT1320) | Barrel Field Crimp | 0.007 | 0.2 | ±.020 | 0.012 | N/A | N/A | N/A | N/A | N/A | 1) Target Setting value is applicable for FT1330 machine only.
2661-16 | FT1307-200-51 |  | 1.504 | 476 | Aeroquip | 2661 | 16 | Barrel Field Crimp | FT1340_Group-(FT1340,FT1360) | Barrel Field Crimp | 0.007 | 0.2 | ±.020 | 0.012 | N/A | N/A | N/A | N/A | N/A
2661-16 | FT1380-200-51 |  | 1.504 | N/A | Aeroquip | 2661 | 16 | Barrel Field Crimp | FT1370_Group-(FT1370,FT1380P) | Barrel Field Crimp | 0.007 | 0.2 | ±.020 | 0.012 | N/A | N/A | N/A | N/A | N/A
2661-16 | FT1380-275-51 |  | 1.504 | N/A | Aeroquip | 2661 | 16 | Barrel Field Crimp | FT1370_Group-(FT1370,FT1380P) | Barrel Field Crimp | 0.007 | 0.2 | ±.020 | 0.012 | N/A | N/A | N/A | N/A | N/A
2661-16 | FT1380-200-0016 |  | 1.504 | 132 | Aeroquip | 2661 | 16 | Flat Field Crimp | ET1187 | Flat Field Crimp | 0.007 | 0.2 | ±.020 | 0.012 | N/A | N/A | N/A | N/A | N/A
2661-16 | FT1380-275-0016 |  | 1.504 | 132 | Aeroquip | 2661 | 16 | Flat Field Crimp | ET1187 | Flat Field Crimp | 0.007 | 0.2 | ±.020 | 0.012 | N/A | N/A | N/A | N/A | N/A
2661-16 | FT1307-200-0016 |  | 1.504 | 317 | Aeroquip | 2661 | 16 | Flat Field Crimp | ET1290 | Flat Field Crimp | 0.007 | 0.2 | ±.020 | 0.012 | N/A | N/A | N/A | N/A | N/A
2661-16 | FT1307-200-0016 |  | 1.504 | N/A | Aeroquip | 2661 | 16 | Flat Field Crimp | FT1204_Group-(FT1204,FT1209,FT1244,FT1307) | Flat Field Crimp | 0.007 | 0.2 | ±.020 | 0.012 | N/A | N/A | N/A | N/A | N/A
2661-16 | FT1330-200-1620 |  | 1.504 | N/A | Aeroquip | 2661 | 16 | Flat Field Crimp | FT1330_Group-(FT1330,FT1320) | Flat Field Crimp | 0.007 | 0.2 | ±.020 | 0.012 | N/A | N/A | N/A | N/A | N/A | 1) Target Setting value is applicable for FT1330 machine only.
2661-16 | FT1330-275-0016 |  | 1.504 | N/A | Aeroquip | 2661 | 16 | Flat Field Crimp | FT1330_Group-(FT1330,FT1320) | Flat Field Crimp | 0.007 | 0.2 | ±.020 | 0.012 | N/A | N/A | N/A | N/A | N/A | 1) Target Setting value is applicable for FT1330 machine only.
2661-16 | FT1307-200-0016 |  | 1.504 | 683 | Aeroquip | 2661 | 16 | Flat Field Crimp | FT1340_Group-(FT1340,FT1360) | Flat Field Crimp | 0.007 | 0.2 | ±.020 | 0.012 | N/A | N/A | N/A | N/A | N/A
2661-16 | FT1380-200-0016 |  | 1.504 | N/A | Aeroquip | 2661 | 16 | Flat Field Crimp | FT1370_Group-(FT1370,FT1380P) | Flat Field Crimp | 0.007 | 0.2 | ±.020 | 0.012 | N/A | N/A | N/A | N/A | N/A
2661-16 | FT1380-275-0016 |  | 1.504 | N/A | Aeroquip | 2661 | 16 | Flat Field Crimp | FT1370_Group-(FT1370,FT1380P) | Flat Field Crimp | 0.007 | 0.2 | ±.020 | 0.012 | N/A | N/A | N/A | N/A | N/A
2661-16 | FT1380-200-51 |  | 1.433 | 423 | Aeroquip | 2661 | 16 | Global OTC Barrel Field Crimp | ET1187 | Global OTC Barrel Field Crimp | 0.008 | 0.299 | ±.030 | 0.008 | N/A | N/A | N/A | N/A | N/A | 1) Crimp position is measured from the scribe line to the nearest indentation.
2661-16 | FT1380-275-51 |  | 1.433 | 423 | Aeroquip | 2661 | 16 | Global OTC Barrel Field Crimp | ET1187 | Global OTC Barrel Field Crimp | 0.008 | 0.299 | ±.030 | 0.008 | N/A | N/A | N/A | N/A | N/A | 1) Crimp position is measured from the scribe line to the nearest indentation.
2661-16 | FT1307-200-51 |  | 1.433 | 348 | Aeroquip | 2661 | 16 | Global OTC Barrel Field Crimp | ET1290 | Global OTC Barrel Field Crimp | 0.008 | 0.299 | ±.030 | 0.008 | N/A | N/A | N/A | N/A | N/A | 1) Crimp position is measured from the scribe line to the nearest indentation.
2661-16 | FT1307-200-51 |  | 1.433 | N/A | Aeroquip | 2661 | 16 | Global OTC Barrel Field Crimp | FT1204_Group-(FT1204,FT1209,FT1244,FT1307) | Global OTC Barrel Field Crimp | 0.008 | 0.299 | ±.030 | 0.008 | N/A | N/A | N/A | N/A | N/A | 1) Crimp position is measured from the scribe line to the nearest indentation.
2661-16 | FT1330-200-51 |  | 1.433 | N/A | Aeroquip | 2661 | 16 | Global OTC Barrel Field Crimp | FT1330_Group-(FT1330,FT1320) | Global OTC Barrel Field Crimp | 0.008 | 0.299 | ±.030 | 0.008 | N/A | N/A | N/A | N/A | N/A | 1) Crimp position is measured from the scribe line to the nearest indentation. 2) Target Setting value is applicable for FT1330 machine only.
2661-16 | FT1330-275-51 |  | 1.433 | N/A | Aeroquip | 2661 | 16 | Global OTC Barrel Field Crimp | FT1330_Group-(FT1330,FT1320) | Global OTC Barrel Field Crimp | 0.008 | 0.299 | ±.030 | 0.008 | N/A | N/A | N/A | N/A | N/A | 1) Crimp position is measured from the scribe line to the nearest indentation. 2) Target Setting value is applicable for FT1330 machine only.
2661-16 | FT1307-200-51 |  | 1.433 | 620 | Aeroquip | 2661 | 16 | Global OTC Barrel Field Crimp | FT1340_Group-(FT1340,FT1360) | Global OTC Barrel Field Crimp | 0.008 | 0.299 | ±.030 | 0.008 | N/A | N/A | N/A | N/A | N/A | 1) Crimp position is measured from the scribe line to the nearest indentation.
2661-16 | FT1380-200-51 |  | 1.433 | N/A | Aeroquip | 2661 | 16 | Global OTC Barrel Field Crimp | FT1370_Group-(FT1370,FT1380P) | Global OTC Barrel Field Crimp | 0.008 | 0.299 | ±.030 | 0.008 | N/A | N/A | N/A | N/A | N/A | 1) Crimp position is measured from the scribe line to the nearest indentation.
2661-16 | FT1380-275-51 |  | 1.433 | N/A | Aeroquip | 2661 | 16 | Global OTC Barrel Field Crimp | FT1370_Group-(FT1370,FT1380P) | Global OTC Barrel Field Crimp | 0.008 | 0.299 | ±.030 | 0.008 | N/A | N/A | N/A | N/A | N/A | 1) Crimp position is measured from the scribe line to the nearest indentation.
2661-16 | FT1307-200-185 |  | 1.433 | 263 | Aeroquip | 2661 | 16 | Global OTC Beer Can Crimp | ET1290 | Global OTC Beer Can Crimp | 0.008 | 0.299 | ±.030 | 0.008 | N/A | N/A | N/A | N/A | N/A | 1) Crimp position is measured from the scribe line to the nearest indentation.
2661-16 | FT1307-200-185 |  | 1.433 | N/A | Aeroquip | 2661 | 16 | Global OTC Beer Can Crimp | FT1204_Group-(FT1204,FT1209,FT1244,FT1307) | Global OTC Beer Can Crimp | 0.008 | 0.299 | ±.030 | 0.008 | N/A | N/A | N/A | N/A | N/A | 1) Crimp position is measured from the scribe line to the nearest indentation.
2661-16 | FT1307-200-185 |  | 1.433 | 792 | Aeroquip | 2661 | 16 | Global OTC Beer Can Crimp | FT1340_Group-(FT1340,FT1360) | Global OTC Beer Can Crimp | 0.008 | 0.299 | ±.030 | 0.008 | N/A | N/A | N/A | N/A | N/A | 1) Crimp position is measured from the scribe line to the nearest indentation.
2661-16 | FT1380-200-51 |  | 1.504 | 494 | Aeroquip | 2661 | 16 | Barrel Field Crimp | FT1380_Group-(FT1380,ET4020,ET1280) | Barrel Field Crimp | 0.007 | 0.2 | ±.020 | 0.012 | N/A | N/A | N/A | N/A | N/A
2661-16 | FT1380-275-51 |  | 1.504 | 494 | Aeroquip | 2661 | 16 | Barrel Field Crimp | FT1380_Group-(FT1380,ET4020,ET1280) | Barrel Field Crimp | 0.007 | 0.2 | ±.020 | 0.012 | N/A | N/A | N/A | N/A | N/A
2661-16 | FT1307-200-51 |  | 1.504 | 419 | Aeroquip | 2661 | 16 | Barrel Field Crimp | FT1390_Group-(FT1390,ET4040) | Barrel Field Crimp | 0.007 | 0.2 | ±.020 | 0.012 | N/A | N/A | N/A | N/A | N/A
2661-16 | FT1380-200-0016 |  | 1.504 | 132 | Aeroquip | 2661 | 16 | Flat Field Crimp | FT1380_Group-(FT1380,ET4020,ET1280) | Flat Field Crimp | 0.007 | 0.2 | ±.020 | 0.012 | N/A | N/A | N/A | N/A | N/A
2661-16 | FT1380-275-0016 |  | 1.504 | 132 | Aeroquip | 2661 | 16 | Flat Field Crimp | FT1380_Group-(FT1380,ET4020,ET1280) | Flat Field Crimp | 0.007 | 0.2 | ±.020 | 0.012 | N/A | N/A | N/A | N/A | N/A
2661-16 | FT1307-200-0016 |  | 1.504 | 317 | Aeroquip | 2661 | 16 | Flat Field Crimp | FT1390_Group-(FT1390,ET4040) | Flat Field Crimp | 0.007 | 0.2 | ±.020 | 0.012 | N/A | N/A | N/A | N/A | N/A
2661-16 | FT1380-200-51 |  | 1.433 | 423 | Aeroquip | 2661 | 16 | Global OTC Barrel Field Crimp | FT1380_Group-(FT1380,ET4020,ET1280) | Global OTC Barrel Field Crimp | 0.008 | 0.299 | ±.030 | 0.008 | N/A | N/A | N/A | N/A | N/A | 1) Crimp position is measured from the scribe line to the nearest indentation.
2661-16 | FT1380-275-51 |  | 1.433 | 423 | Aeroquip | 2661 | 16 | Global OTC Barrel Field Crimp | FT1380_Group-(FT1380,ET4020,ET1280) | Global OTC Barrel Field Crimp | 0.008 | 0.299 | ±.030 | 0.008 | N/A | N/A | N/A | N/A | N/A | 1) Crimp position is measured from the scribe line to the nearest indentation.
2661-16 | FT1307-200-51 |  | 1.433 | 348 | Aeroquip | 2661 | 16 | Global OTC Barrel Field Crimp | FT1390_Group-(FT1390,ET4040) | Global OTC Barrel Field Crimp | 0.008 | 0.299 | ±.030 | 0.008 | N/A | N/A | N/A | N/A | N/A | 1) Crimp position is measured from the scribe line to the nearest indentation.
2661-16 | FT1307-200-185 |  | 1.433 | 263 | Aeroquip | 2661 | 16 | Global OTC Beer Can Crimp | FT1390_Group-(FT1390,ET4040) | Global OTC Beer Can Crimp | 0.008 | 0.299 | ±.030 | 0.008 | N/A | N/A | N/A | N/A | N/A | 1) Crimp position is measured from the scribe line to the nearest indentation.
2661-16 | FT1380-275-M420 |  | 1.708 | 99 | Aeroquip | 2661 | 16 | 1A/Z Series | ET1187 | 1A/Z Series | 0.006 | See Notes |  | 0.008 | N/A | N/A | N/A | N/A | N/A | 1) Finished crimp ends at the scribe mark ±0.75mm (±.030 in).
2661-16 | FT1307-200-M420 |  | 1.708 | 264 | Aeroquip | 2661 | 16 | 1A/Z Series | ET1290 | 1A/Z Series | 0.006 | See Notes |  | 0.008 | N/A | N/A | N/A | N/A | N/A | 1) Finished crimp ends at the scribe mark ±0.75mm (±.030 in).
2661-16 | ET5040DC-M420S |  | 1.708 | N/A | Aeroquip | 2661 | 16 | 1A/Z Series | ET5070_Group-(ET5040,ET5050,ET5070) | 1A/Z Series | 0.006 | See Notes |  | 0.008 | N/A | N/A | N/A | N/A | N/A | 1) Finished crimp ends at the scribe mark ±0.75mm (±.030 in).
2661-16 | FT1307-200-M420 |  | 1.708 | N/A | Aeroquip | 2661 | 16 | 1A/Z Series | FT1204_Group-(FT1204,FT1209,FT1244,FT1307) | 1A/Z Series | 0.006 | See Notes |  | 0.008 | N/A | N/A | N/A | N/A | N/A | 1) Finished crimp ends at the scribe mark ±0.75mm (±.030 in).
2661-16 | FT1330-200-8 |  | 1.708 | N/A | Aeroquip | 2661 | 16 | 1A/Z Series | FT1330_Group-(FT1330,FT1320) | 1A/Z Series | 0.006 | See Notes |  | 0.008 | N/A | N/A | N/A | N/A | N/A | 1) Finished crimp ends at the scribe mark ±0.75mm (±.030 in). 2) Target Setting value is applicable for FT1330 machine only.
2661-16 | FT1330-275-M420 |  | 1.708 | N/A | Aeroquip | 2661 | 16 | 1A/Z Series | FT1330_Group-(FT1330,FT1320) | 1A/Z Series | 0.006 | See Notes |  | 0.008 | N/A | N/A | N/A | N/A | N/A | 1) Finished crimp ends at the scribe mark ±0.75mm (±.030 in). 2) Target Setting value is applicable for FT1330 machine only.
2661-16 | FT1307-200-M420 |  | 1.708 | 790 | Aeroquip | 2661 | 16 | 1A/Z Series | FT1340_Group-(FT1340,FT1360) | 1A/Z Series | 0.006 | See Notes |  | 0.008 | N/A | N/A | N/A | N/A | N/A | 1) Finished crimp ends at the scribe mark ±0.75mm (±.030 in).
2661-16 | FT1380-275-M420 |  | 1.708 | N/A | Aeroquip | 2661 | 16 | 1A/Z Series | FT1370_Group-(FT1370,FT1380P) | 1A/Z Series | 0.006 | See Notes |  | 0.008 | N/A | N/A | N/A | N/A | N/A | 1) Finished crimp ends at the scribe mark ±0.75mm (±.030 in).
2661-16 | FT1380-275-M420 |  | 1.708 | 99 | Aeroquip | 2661 | 16 | 1A/Z Series | FT1380_Group-(FT1380,ET4020,ET1280) | 1A/Z Series | 0.006 | See Notes |  | 0.008 | N/A | N/A | N/A | N/A | N/A | 1) Finished crimp ends at the scribe mark ±0.75mm (±.030 in).
2661-16 | FT1307-200-M420 |  | 1.708 | 264 | Aeroquip | 2661 | 16 | 1A/Z Series | FT1390_Group-(FT1390,ET4040) | 1A/Z Series | 0.006 | See Notes |  | 0.008 | N/A | N/A | N/A | N/A | N/A | 1) Finished crimp ends at the scribe mark ±0.75mm (±.030 in).
2661-20 | FT1307-200-86 |  | 1.725 | 378 | Aeroquip | 2661 | 20 | Barrel Field Crimp | ET1290 | Barrel Field Crimp | 0.007 | 0.75 | ±.030 | 0.012 | N/A | N/A | N/A | N/A | N/A
2661-20 | FT1307-200-88 |  | 1.725 | 230 | Aeroquip | 2661 | 20 | Barrel Field Crimp | ET1290 | Barrel Field Crimp | 0.007 | 0.75 | ±.030 | 0.012 | N/A | N/A | N/A | N/A | N/A
2661-20 | FT1307-200-86 |  | 1.725 | N/A | Aeroquip | 2661 | 20 | Barrel Field Crimp | FT1204_Group-(FT1204,FT1209,FT1244,FT1307) | Barrel Field Crimp | 0.007 | 0.75 | ±.030 | 0.012 | N/A | N/A | N/A | N/A | N/A
2661-20 | FT1307-200-88 |  | 1.725 | N/A | Aeroquip | 2661 | 20 | Barrel Field Crimp | FT1204_Group-(FT1204,FT1209,FT1244,FT1307) | Barrel Field Crimp | 0.007 | 0.75 | ±.030 | 0.012 | N/A | N/A | N/A | N/A | N/A
2661-20 | FT1330-200-86 |  | 1.725 | N/A | Aeroquip | 2661 | 20 | Barrel Field Crimp | FT1330_Group-(FT1330,FT1320) | Barrel Field Crimp | 0.007 | 0.75 | ±.030 | 0.012 | N/A | N/A | N/A | N/A | N/A | 1) Target Setting value is applicable for FT1330 machine only.
2661-20 | FT1330-200-88 |  | 1.725 | N/A | Aeroquip | 2661 | 20 | Barrel Field Crimp | FT1330_Group-(FT1330,FT1320) | Barrel Field Crimp | 0.007 | 0.75 | ±.030 | 0.012 | N/A | N/A | N/A | N/A | N/A | 1) Target Setting value is applicable for FT1330 machine only.
2661-20 | FT1330-275-86 |  | 1.725 | N/A | Aeroquip | 2661 | 20 | Barrel Field Crimp | FT1330_Group-(FT1330,FT1320) | Barrel Field Crimp | 0.007 | 0.75 | ±.030 | 0.012 | N/A | N/A | N/A | N/A | N/A | 1) Target Setting value is applicable for FT1330 machine only.
2661-20 | FT1307-200-86 |  | 1.725 | 559 | Aeroquip | 2661 | 20 | Barrel Field Crimp | FT1340_Group-(FT1340,FT1360) | Barrel Field Crimp | 0.007 | 0.75 | ±.030 | 0.012 | N/A | N/A | N/A | N/A | N/A
2661-20 | FT1307-200-88 |  | 1.725 | 859 | Aeroquip | 2661 | 20 | Barrel Field Crimp | FT1340_Group-(FT1340,FT1360) | Barrel Field Crimp | 0.007 | 0.75 | ±.030 | 0.012 | N/A | N/A | N/A | N/A | N/A
2661-20 | FT1380-200-86 |  | 1.725 | N/A | Aeroquip | 2661 | 20 | Barrel Field Crimp | FT1370_Group-(FT1370,FT1380P) | Barrel Field Crimp | 0.007 | 0.75 | ±.030 | 0.012 | N/A | N/A | N/A | N/A | N/A
2661-20 | FT1380-275-86 |  | 1.725 | N/A | Aeroquip | 2661 | 20 | Barrel Field Crimp | FT1370_Group-(FT1370,FT1380P) | Barrel Field Crimp | 0.007 | 0.75 | ±.030 | 0.012 | N/A | N/A | N/A | N/A | N/A
2661-20 | FT1307-200-86 |  | 1.726 | 379 | Aeroquip | 2661 | 20 | Global OTC Barrel Field Crimp | ET1290 | Global OTC Barrel Field Crimp | 0.006 | 0.197 | ±.030 | 0.008 | N/A | N/A | N/A | N/A | N/A | 1) Crimp position is measured from the scribe line to the nearest indentation.
2661-20 | FT1307-200-86 |  | 1.726 | N/A | Aeroquip | 2661 | 20 | Global OTC Barrel Field Crimp | FT1204_Group-(FT1204,FT1209,FT1244,FT1307) | Global OTC Barrel Field Crimp | 0.006 | 0.197 | ±.030 | 0.008 | N/A | N/A | N/A | N/A | N/A | 1) Crimp position is measured from the scribe line to the nearest indentation.
2661-20 | FT1330-200-86 |  | 1.726 | N/A | Aeroquip | 2661 | 20 | Global OTC Barrel Field Crimp | FT1330_Group-(FT1330,FT1320) | Global OTC Barrel Field Crimp | 0.006 | 0.197 | ±.030 | 0.008 | N/A | N/A | N/A | N/A | N/A | 1) Crimp position is measured from the scribe line to the nearest indentation. 2) Target Setting value is applicable for FT1330 machine only.
2661-20 | FT1330-275-86 |  | 1.726 | N/A | Aeroquip | 2661 | 20 | Global OTC Barrel Field Crimp | FT1330_Group-(FT1330,FT1320) | Global OTC Barrel Field Crimp | 0.006 | 0.197 | ±.030 | 0.008 | N/A | N/A | N/A | N/A | N/A | 1) Crimp position is measured from the scribe line to the nearest indentation. 2) Target Setting value is applicable for FT1330 machine only.
2661-20 | FT1307-200-86 |  | 1.726 | 557 | Aeroquip | 2661 | 20 | Global OTC Barrel Field Crimp | FT1340_Group-(FT1340,FT1360) | Global OTC Barrel Field Crimp | 0.006 | 0.197 | ±.030 | 0.008 | N/A | N/A | N/A | N/A | N/A | 1) Crimp position is measured from the scribe line to the nearest indentation.
2661-20 | FT1380-200-86 |  | 1.726 | N/A | Aeroquip | 2661 | 20 | Global OTC Barrel Field Crimp | FT1370_Group-(FT1370,FT1380P) | Global OTC Barrel Field Crimp | 0.006 | 0.197 | ±.030 | 0.008 | N/A | N/A | N/A | N/A | N/A | 1) Crimp position is measured from the scribe line to the nearest indentation.
2661-20 | FT1380-275-86 |  | 1.726 | N/A | Aeroquip | 2661 | 20 | Global OTC Barrel Field Crimp | FT1370_Group-(FT1370,FT1380P) | Global OTC Barrel Field Crimp | 0.006 | 0.197 | ±.030 | 0.008 | N/A | N/A | N/A | N/A | N/A | 1) Crimp position is measured from the scribe line to the nearest indentation.
2661-20 | FT1307-200-186 |  | 1.705 | 258 | Aeroquip | 2661 | 20 | Global OTC Beer Can Crimp | ET1290 | Global OTC Beer Can Crimp | 0.006 | 0.378 | ±.030 | 0.008 | N/A | N/A | N/A | N/A | N/A | 1) Crimp position is measured from the scribe line to the nearest indentation.
2661-20 | FT1307-200-186 |  | 1.705 | N/A | Aeroquip | 2661 | 20 | Global OTC Beer Can Crimp | FT1204_Group-(FT1204,FT1209,FT1244,FT1307) | Global OTC Beer Can Crimp | 0.006 | 0.378 | ±.030 | 0.008 | N/A | N/A | N/A | N/A | N/A | 1) Crimp position is measured from the scribe line to the nearest indentation.
2661-20 | FT1307-200-186 |  | 1.705 | 803 | Aeroquip | 2661 | 20 | Global OTC Beer Can Crimp | FT1340_Group-(FT1340,FT1360) | Global OTC Beer Can Crimp | 0.006 | 0.378 | ±.030 | 0.008 | N/A | N/A | N/A | N/A | N/A | 1) Crimp position is measured from the scribe line to the nearest indentation.
2661-20 | FT1380-200-86 |  | 1.725 | 265 | Aeroquip | 2661 | 20 | Barrel Field Crimp | FT1380_Group-(FT1380,ET4020,ET1280) | Barrel Field Crimp | 0.007 | 0.75 | ±.030 | 0.012 | N/A | N/A | N/A | N/A | N/A
2661-20 | FT1380-275-86 |  | 1.725 | 265 | Aeroquip | 2661 | 20 | Barrel Field Crimp | FT1380_Group-(FT1380,ET4020,ET1280) | Barrel Field Crimp | 0.007 | 0.75 | ±.030 | 0.012 | N/A | N/A | N/A | N/A | N/A
2661-20 | FT1307-200-86 |  | 1.725 | 378 | Aeroquip | 2661 | 20 | Barrel Field Crimp | FT1390_Group-(FT1390,ET4040) | Barrel Field Crimp | 0.007 | 0.75 | ±.030 | 0.012 | N/A | N/A | N/A | N/A | N/A
2661-20 | FT1307-200-88 |  | 1.725 | 230 | Aeroquip | 2661 | 20 | Barrel Field Crimp | FT1390_Group-(FT1390,ET4040) | Barrel Field Crimp | 0.007 | 0.75 | ±.030 | 0.012 | N/A | N/A | N/A | N/A | N/A
2661-20 | FT1380-200-86 |  | 1.726 | 266 | Aeroquip | 2661 | 20 | Global OTC Barrel Field Crimp | FT1380_Group-(FT1380,ET4020,ET1280) | Global OTC Barrel Field Crimp | 0.006 | 0.197 | ±.030 | 0.008 | N/A | N/A | N/A | N/A | N/A | 1) Crimp position is measured from the scribe line to the nearest indentation.
2661-20 | FT1380-275-86 |  | 1.726 | 266 | Aeroquip | 2661 | 20 | Global OTC Barrel Field Crimp | FT1380_Group-(FT1380,ET4020,ET1280) | Global OTC Barrel Field Crimp | 0.006 | 0.197 | ±.030 | 0.008 | N/A | N/A | N/A | N/A | N/A | 1) Crimp position is measured from the scribe line to the nearest indentation.
2661-20 | FT1307-200-86 |  | 1.726 | 379 | Aeroquip | 2661 | 20 | Global OTC Barrel Field Crimp | FT1390_Group-(FT1390,ET4040) | Global OTC Barrel Field Crimp | 0.006 | 0.197 | ±.030 | 0.008 | N/A | N/A | N/A | N/A | N/A | 1) Crimp position is measured from the scribe line to the nearest indentation.
2661-20 | FT1307-200-186 |  | 1.705 | 258 | Aeroquip | 2661 | 20 | Global OTC Beer Can Crimp | FT1390_Group-(FT1390,ET4040) | Global OTC Beer Can Crimp | 0.006 | 0.378 | ±.030 | 0.008 | N/A | N/A | N/A | N/A | N/A | 1) Crimp position is measured from the scribe line to the nearest indentation.
2661-20 | FT1307-200-M520 |  | 2.039 | 202 | Aeroquip | 2661 | 20 | 1A/Z Series | ET1290 | 1A/Z Series | 0.006 | See Notes |  | 0.008 | N/A | N/A | N/A | N/A | N/A | 1) Finished crimp ends at the scribe mark ±0.75mm (±.030 in).
2661-20 | ET5040DC-M520S |  | 2.039 | N/A | Aeroquip | 2661 | 20 | 1A/Z Series | ET5070_Group-(ET5040,ET5050,ET5070) | 1A/Z Series | 0.006 | See Notes |  | 0.008 | N/A | N/A | N/A | N/A | N/A | 1) Finished crimp ends at the scribe mark ±0.75mm (±.030 in).
2661-20 | FT1307-200-M520 |  | 2.039 | N/A | Aeroquip | 2661 | 20 | 1A/Z Series | FT1204_Group-(FT1204,FT1209,FT1244,FT1307) | 1A/Z Series | 0.006 | See Notes |  | 0.008 | N/A | N/A | N/A | N/A | N/A | 1) Finished crimp ends at the scribe mark ±0.75mm (±.030 in).
2661-20 | FT1330-275-M465 |  | 2.039 | N/A | Aeroquip | 2661 | 20 | 1A/Z Series | FT1330_Group-(FT1330,FT1320) | 1A/Z Series | 0.006 | See Notes |  | 0.008 | N/A | N/A | N/A | N/A | N/A | 1) Finished crimp ends at the scribe mark ±0.75mm (±.030 in). 2) Target Setting value is applicable for FT1330 machine only.
2661-20 | FT1307-200-M520 |  | 2.039 | 916 | Aeroquip | 2661 | 20 | 1A/Z Series | FT1340_Group-(FT1340,FT1360) | 1A/Z Series | 0.006 | See Notes |  | 0.008 | N/A | N/A | N/A | N/A | N/A | 1) Finished crimp ends at the scribe mark ±0.75mm (±.030 in).
2661-20 | FT1380-275-M465 |  | 2.039 | N/A | Aeroquip | 2661 | 20 | 1A/Z Series | FT1370_Group-(FT1370,FT1380P) | 1A/Z Series | 0.006 | See Notes |  | 0.008 | N/A | N/A | N/A | N/A | N/A | 1) Finished crimp ends at the scribe mark ±0.75mm (±.030 in).
2661-20 | FT1382-200-M465 |  | 2.039 | N/A | Aeroquip | 2661 | 20 | 1A/Z Series | FT1370_Group-(FT1370,FT1380P) | 1A/Z Series | 0.006 | See Notes |  | 0.008 | N/A | N/A | N/A | N/A | N/A | 1) Finished crimp ends at the scribe mark ±0.75mm (±.030 in).
2661-20 | FT1382-275-M465 |  | 2.039 | N/A | Aeroquip | 2661 | 20 | 1A/Z Series | FT1370_Group-(FT1370,FT1380P) | 1A/Z Series | 0.006 | See Notes |  | 0.008 | N/A | N/A | N/A | N/A | N/A | 1) Finished crimp ends at the scribe mark ±0.75mm (±.030 in).
2661-20 | FT1380-275-M465 |  | 2.039 | 253 | Aeroquip | 2661 | 20 | 1A/Z Series | FT1380_Group-(FT1380,ET4020,ET1280) | 1A/Z Series | 0.006 | See Notes |  | 0.008 | N/A | N/A | N/A | N/A | N/A | 1) Finished crimp ends at the scribe mark ±0.75mm (±.030 in).
2661-20 | FT1382-200-M465 |  | 2.039 | 253 | Aeroquip | 2661 | 20 | 1A/Z Series | FT1380_Group-(FT1380,ET4020,ET1280) | 1A/Z Series | 0.006 | See Notes |  | 0.008 | N/A | N/A | N/A | N/A | N/A | 1) Finished crimp ends at the scribe mark ±0.75mm (±.030 in).
2661-20 | FT1382-275-M465 |  | 2.039 | 253 | Aeroquip | 2661 | 20 | 1A/Z Series | FT1380_Group-(FT1380,ET4020,ET1280) | 1A/Z Series | 0.006 | See Notes |  | 0.008 | N/A | N/A | N/A | N/A | N/A | 1) Finished crimp ends at the scribe mark ±0.75mm (±.030 in).
2661-20 | FT1307-200-M520 |  | 2.039 | 202 | Aeroquip | 2661 | 20 | 1A/Z Series | FT1390_Group-(FT1390,ET4040) | 1A/Z Series | 0.006 | See Notes |  | 0.008 | N/A | N/A | N/A | N/A | N/A | 1) Finished crimp ends at the scribe mark ±0.75mm (±.030 in).
2661-24 | FT1307-200-31 |  | 2.035 | N/A | Aeroquip | 2661 | 24 | Global OTC Beer Can Crimp | ET1290 | Global OTC Beer Can Crimp | 0.006 | 0.752 | ±.030 | 0.008 | N/A | N/A | N/A | N/A | N/A | 1) Crimp position is measured from the nipple hex to the nearest indentation.
2661-24 | FT1307-200-31 |  | 2.035 | N/A | Aeroquip | 2661 | 24 | Global OTC Beer Can Crimp | FT1204_Group-(FT1204,FT1209,FT1244,FT1307) | Global OTC Beer Can Crimp | 0.006 | 0.752 | ±.030 | 0.008 | N/A | N/A | N/A | N/A | N/A | 1) Crimp position is measured from the nipple hex to the nearest indentation.
2661-24 | FT1307-200-31 |  | 2.035 | 884 | Aeroquip | 2661 | 24 | Global OTC Beer Can Crimp | FT1340_Group-(FT1340,FT1360) | Global OTC Beer Can Crimp | 0.006 | 0.752 | ±.030 | 0.008 | N/A | N/A | N/A | N/A | N/A | 1) Crimp position is measured from the nipple hex to the nearest indentation.
2661-24 | FT1307-200-31 |  | 2.035 | N/A | Aeroquip | 2661 | 24 | Global OTC Beer Can Crimp | FT1390_Group-(FT1390,ET4040) | Global OTC Beer Can Crimp | 0.006 | 0.752 | ±.030 | 0.008 | N/A | N/A | N/A | N/A | N/A | 1) Crimp position is measured from the nipple hex to the nearest indentation.
2661-24 | ET5040DC-M570S |  | 2.291 | N/A | Aeroquip | 2661 | 24 | 1A/Z Series | ET5070_Group-(ET5040,ET5050,ET5070) | 1A/Z Series | 0.006 | See Notes |  | 0.008 | N/A | N/A | N/A | N/A | N/A | 1) Finished crimp ends at the scribe mark ±0.75mm (±.030 in).
2661-24 | FT1307-200-M570 |  | 2.291 | 242 | Aeroquip | 2661 | 24 | 1A/Z Series | FT1390_Group-(FT1390,ET4040) | 1A/Z Series | 0.006 | See Notes |  | 0.008 | N/A | N/A | N/A | N/A | N/A | 1) Finished crimp ends at the scribe mark ±0.75mm (±.030 in).
2661-32 | FT1307-200-32 |  | 2.453 | N/A | Aeroquip | 2661 | 32 | Global OTC Beer Can Crimp | ET1290 | Global OTC Beer Can Crimp | 0.006 | 0.669 | ±.030 | 0.008 | N/A | N/A | N/A | N/A | N/A | 1) Crimp position is measured from the nipple hex to the nearest indentation.
2661-32 | FT1307-200-32 |  | 2.453 | N/A | Aeroquip | 2661 | 32 | Global OTC Beer Can Crimp | FT1204_Group-(FT1204,FT1209,FT1244,FT1307) | Global OTC Beer Can Crimp | 0.006 | 0.669 | ±.030 | 0.008 | N/A | N/A | N/A | N/A | N/A | 1) Crimp position is measured from the nipple hex to the nearest indentation.
2661-32 | FT1307-200-32 |  | 2.453 | 853 | Aeroquip | 2661 | 32 | Global OTC Beer Can Crimp | FT1340_Group-(FT1340,FT1360) | Global OTC Beer Can Crimp | 0.006 | 0.669 | ±.030 | 0.008 | N/A | N/A | N/A | N/A | N/A | 1) Crimp position is measured from the nipple hex to the nearest indentation.
2661-32 | FT1307-200-32 |  | 2.453 | N/A | Aeroquip | 2661 | 32 | Global OTC Beer Can Crimp | FT1390_Group-(FT1390,ET4040) | Global OTC Beer Can Crimp | 0.006 | 0.669 | ±.030 | 0.008 | N/A | N/A | N/A | N/A | N/A | 1) Crimp position is measured from the nipple hex to the nearest indentation.
2661-32 | FT1209-200-17 |  | 2.768 | 265 | Aeroquip | 2661 | 32 | 1A/Z Series | ET1290 | 1A/Z Series | 0.006 | See Notes |  | 0.008 | N/A | N/A | N/A | N/A | N/A | 1) Finished crimp ends at the scribe mark ±0.75mm (±.030 in).
2661-32 | FT1307-200-M690 |  | 2.768 | 261 | Aeroquip | 2661 | 32 | 1A/Z Series | ET1290 | 1A/Z Series | 0.006 | See Notes |  | 0.008 | N/A | N/A | N/A | N/A | N/A | 1) Finished crimp ends at the scribe mark ±0.75mm (±.030 in).
2661-32 | ET5040DC-M690S |  | 2.768 | N/A | Aeroquip | 2661 | 32 | 1A/Z Series | ET5070_Group-(ET5040,ET5050,ET5070) | 1A/Z Series | 0.006 | See Notes |  | 0.008 | N/A | N/A | N/A | N/A | N/A | 1) Finished crimp ends at the scribe mark ±0.75mm (±.030 in).
2661-32 | FT1209-200-17 |  | 2.768 | N/A | Aeroquip | 2661 | 32 | 1A/Z Series | FT1204_Group-(FT1204,FT1209,FT1244,FT1307) | 1A/Z Series | 0.006 | See Notes |  | 0.008 | N/A | N/A | N/A | N/A | N/A | 1) Finished crimp ends at the scribe mark ±0.75mm (±.030 in).
2661-32 | FT1307-200-M690 |  | 2.768 | N/A | Aeroquip | 2661 | 32 | 1A/Z Series | FT1204_Group-(FT1204,FT1209,FT1244,FT1307) | 1A/Z Series | 0.006 | See Notes |  | 0.008 | N/A | N/A | N/A | N/A | N/A | 1) Finished crimp ends at the scribe mark ±0.75mm (±.030 in).
2661-32 | FT1209-200-17 |  | 2.768 | 788 | Aeroquip | 2661 | 32 | 1A/Z Series | FT1340_Group-(FT1340,FT1360) | 1A/Z Series | 0.006 | See Notes |  | 0.008 | N/A | N/A | N/A | N/A | N/A | 1) Finished crimp ends at the scribe mark ±0.75mm (±.030 in).
2661-32 | FT1307-200-M690 |  | 2.768 | 796 | Aeroquip | 2661 | 32 | 1A/Z Series | FT1340_Group-(FT1340,FT1360) | 1A/Z Series | 0.006 | See Notes |  | 0.008 | N/A | N/A | N/A | N/A | N/A | 1) Finished crimp ends at the scribe mark ±0.75mm (±.030 in).
2661-32 | FT1209-200-17 |  | 2.768 | 265 | Aeroquip | 2661 | 32 | 1A/Z Series | FT1390_Group-(FT1390,ET4040) | 1A/Z Series | 0.006 | See Notes |  | 0.008 | N/A | N/A | N/A | N/A | N/A | 1) Finished crimp ends at the scribe mark ±0.75mm (±.030 in).
2661-32 | FT1307-200-M690 |  | 2.768 | 261 | Aeroquip | 2661 | 32 | 1A/Z Series | FT1390_Group-(FT1390,ET4040) | 1A/Z Series | 0.006 | See Notes |  | 0.008 | N/A | N/A | N/A | N/A | N/A | 1) Finished crimp ends at the scribe mark ±0.75mm (±.030 in).
2681-12 | FT1380-200-M280 |  | 1.21 | 132 | Aeroquip | 2681 | 12 | Global Skive Crimp | ET1187 | Global Skive Crimp | 0.006 | See Notes |  | 0.008 | N/A | N/A | N/A | N/A | N/A | 1) Crimp full length of socket. 2) External skive length = 0.850 inch
2681-12 | FT1380-275-M280 |  | 1.21 | 132 | Aeroquip | 2681 | 12 | Global Skive Crimp | ET1187 | Global Skive Crimp | 0.006 | See Notes |  | 0.008 | N/A | N/A | N/A | N/A | N/A | 1) Crimp full length of socket. 2) External skive length = 0.850 inch
2681-12 | FT1381-200-M280 |  | 1.21 | 132 | Aeroquip | 2681 | 12 | Global Skive Crimp | ET1187 | Global Skive Crimp | 0.006 | See Notes |  | 0.008 | N/A | N/A | N/A | N/A | N/A | 1) Crimp full length of socket. 2) External skive length = 0.850 inch
2681-12 | FT1307-200-M280 |  | 1.21 | 318 | Aeroquip | 2681 | 12 | Global Skive Crimp | ET1290 | Global Skive Crimp | 0.006 | See Notes |  | 0.008 | N/A | N/A | N/A | N/A | N/A | 1) Crimp full length of socket. 2) External skive length = 0.850 inch
2681-12 | FT1307-200-M280 |  | 1.21 | N/A | Aeroquip | 2681 | 12 | Global Skive Crimp | FT1204_Group-(FT1204,FT1209,FT1244,FT1307) | Global Skive Crimp | 0.006 | See Notes |  | 0.008 | N/A | N/A | N/A | N/A | N/A | 1) Crimp full length of socket. 2) External skive length = 0.850 inch
2681-12 | FT1330-200-6 |  | 1.21 | N/A | Aeroquip | 2681 | 12 | Global Skive Crimp | FT1330_Group-(FT1330,FT1320) | Global Skive Crimp | 0.006 | See Notes |  | 0.008 | N/A | N/A | N/A | N/A | N/A | 1) Crimp full length of socket. 2) Target Setting value is applicable for FT1330 machine only. 3) External skive length = 0.850 inch
2681-12 | FT1330-275-M280 |  | 1.21 | N/A | Aeroquip | 2681 | 12 | Global Skive Crimp | FT1330_Group-(FT1330,FT1320) | Global Skive Crimp | 0.006 | See Notes |  | 0.008 | N/A | N/A | N/A | N/A | N/A | 1) Crimp full length of socket. 2) Target Setting value is applicable for FT1330 machine only. 3) External skive length = 0.850 inch
2681-12 | FT1307-200-M280 |  | 1.21 | 681 | Aeroquip | 2681 | 12 | Global Skive Crimp | FT1340_Group-(FT1340,FT1360) | Global Skive Crimp | 0.006 | See Notes |  | 0.008 | N/A | N/A | N/A | N/A | N/A | 1) Crimp full length of socket. 2) External skive length = 0.850 inch
2681-12 | FT1380-200-M280 |  | 1.21 | N/A | Aeroquip | 2681 | 12 | Global Skive Crimp | FT1370_Group-(FT1370,FT1380P) | Global Skive Crimp | 0.006 | See Notes |  | 0.008 | N/A | N/A | N/A | N/A | N/A | 1) Crimp full length of socket. 2) External skive length = 0.850 inch
2681-12 | FT1380-275-M280 |  | 1.21 | N/A | Aeroquip | 2681 | 12 | Global Skive Crimp | FT1370_Group-(FT1370,FT1380P) | Global Skive Crimp | 0.006 | See Notes |  | 0.008 | N/A | N/A | N/A | N/A | N/A | 1) Crimp full length of socket. 2) External skive length = 0.850 inch
2681-12 | FT1381-200-M280 |  | 1.21 | N/A | Aeroquip | 2681 | 12 | Global Skive Crimp | FT1370_Group-(FT1370,FT1380P) | Global Skive Crimp | 0.006 | See Notes |  | 0.008 | N/A | N/A | N/A | N/A | N/A | 1) Crimp full length of socket. 2) External skive length = 0.850 inch
2681-12 | FT1380-200-M280 |  | 1.21 | 132 | Aeroquip | 2681 | 12 | Global Skive Crimp | FT1380_Group-(FT1380,ET4020,ET1280) | Global Skive Crimp | 0.006 | See Notes |  | 0.008 | N/A | N/A | N/A | N/A | N/A | 1) Crimp full length of socket. 2) External skive length = 0.850 inch
2681-12 | FT1380-275-M280 |  | 1.21 | 132 | Aeroquip | 2681 | 12 | Global Skive Crimp | FT1380_Group-(FT1380,ET4020,ET1280) | Global Skive Crimp | 0.006 | See Notes |  | 0.008 | N/A | N/A | N/A | N/A | N/A | 1) Crimp full length of socket. 2) External skive length = 0.850 inch
2681-12 | FT1381-200-M280 |  | 1.21 | 132 | Aeroquip | 2681 | 12 | Global Skive Crimp | FT1380_Group-(FT1380,ET4020,ET1280) | Global Skive Crimp | 0.006 | See Notes |  | 0.008 | N/A | N/A | N/A | N/A | N/A | 1) Crimp full length of socket. 2) External skive length = 0.850 inch
2681-12 | FT1307-200-M280 |  | 1.21 | 318 | Aeroquip | 2681 | 12 | Global Skive Crimp | FT1390_Group-(FT1390,ET4040) | Global Skive Crimp | 0.006 | See Notes |  | 0.008 | N/A | N/A | N/A | N/A | N/A | 1) Crimp full length of socket. 2) External skive length = 0.850 inch
2681-12 | ET5040DC-M280S |  | 1.21 | N/A | Aeroquip | 2681 | 12 | Global Skive Crimp | ET5070_Group-(ET5040,ET5050,ET5070) | Global Skive Crimp | 0.006 | See Notes |  | 0.008 | N/A | N/A | N/A | N/A | N/A | 1) Crimp full length of socket. 2) External skive length = 0.850 inch
2681-20 | ET1295DC-M465S |  | 1.88 | 324 | Aeroquip | 2681 | 20 | Global Skive Crimp | ET1290 | Global Skive Crimp | 0.006 | See Notes |  | 0.008 | N/A | N/A | N/A | N/A | N/A | 1) Crimp full length of socket. 2) External skive length = 1.210 inch
2681-20 | FT1307-200-M465 |  | 1.88 | 259 | Aeroquip | 2681 | 20 | Global Skive Crimp | ET1290 | Global Skive Crimp | 0.006 | See Notes |  | 0.008 | N/A | N/A | N/A | N/A | N/A | 1) Crimp full length of socket. 2) External skive length = 1.210 inch
2681-20 | ET1295DC-M465S |  | 1.88 | N/A | Aeroquip | 2681 | 20 | Global Skive Crimp | FT1204_Group-(FT1204,FT1209,FT1244,FT1307) | Global Skive Crimp | 0.006 | See Notes |  | 0.008 | N/A | N/A | N/A | N/A | N/A | 1) Crimp full length of socket. 2) External skive length = 1.210 inch
2681-20 | FT1307-200-M465 |  | 1.88 | N/A | Aeroquip | 2681 | 20 | Global Skive Crimp | FT1204_Group-(FT1204,FT1209,FT1244,FT1307) | Global Skive Crimp | 0.006 | See Notes |  | 0.008 | N/A | N/A | N/A | N/A | N/A | 1) Crimp full length of socket. 2) External skive length = 1.210 inch
2681-20 | ET1295DC-M465S |  | 1.88 | 669 | Aeroquip | 2681 | 20 | Global Skive Crimp | FT1340_Group-(FT1340,FT1360) | Global Skive Crimp | 0.006 | See Notes |  | 0.008 | N/A | N/A | N/A | N/A | N/A | 1) Crimp full length of socket. 2) External skive length = 1.210 inch
2681-20 | FT1307-200-M465 |  | 1.88 | 801 | Aeroquip | 2681 | 20 | Global Skive Crimp | FT1340_Group-(FT1340,FT1360) | Global Skive Crimp | 0.006 | See Notes |  | 0.008 | N/A | N/A | N/A | N/A | N/A | 1) Crimp full length of socket. 2) External skive length = 1.210 inch
2681-20 | FT1307-200-M465 |  | 1.88 | 259 | Aeroquip | 2681 | 20 | Global Skive Precrimp | ET1290 | Global Skive Precrimp | 0.006 | See Notes |  | 0.008 | N/A | N/A | N/A | N/A | N/A | 1) Crimp full length of socket. 2) External skive length = 1.210 inch
2681-20 | FT1307-200-M465 |  | 1.88 | N/A | Aeroquip | 2681 | 20 | Global Skive Precrimp | FT1204_Group-(FT1204,FT1209,FT1244,FT1307) | Global Skive Precrimp | 0.006 | See Notes |  | 0.008 | N/A | N/A | N/A | N/A | N/A | 1) Crimp full length of socket. 2) External skive length = 1.210 inch
2681-20 | FT1330-275-M465 |  | 1.88 | N/A | Aeroquip | 2681 | 20 | Global Skive Precrimp | FT1330_Group-(FT1330,FT1320) | Global Skive Precrimp | 0.006 | See Notes |  | 0.008 | N/A | N/A | N/A | N/A | N/A | 1) Crimp full length of socket. 2) Target Setting value is applicable for FT1330 machine only. 3) External skive length = 1.210 inch
2681-20 | FT1307-200-M465 |  | 1.88 | 801 | Aeroquip | 2681 | 20 | Global Skive Precrimp | FT1340_Group-(FT1340,FT1360) | Global Skive Precrimp | 0.006 | See Notes |  | 0.008 | N/A | N/A | N/A | N/A | N/A | 1) Crimp full length of socket. 2) External skive length = 1.210 inch
2681-20 | FT1380-275-M465 |  | 1.88 | N/A | Aeroquip | 2681 | 20 | Global Skive Precrimp | FT1370_Group-(FT1370,FT1380P) | Global Skive Precrimp | 0.006 | See Notes |  | 0.008 | N/A | N/A | N/A | N/A | N/A | 1) Crimp full length of socket. 2) External skive length = 1.210 inch
2681-20 | FT1382-200-M465 |  | 1.88 | N/A | Aeroquip | 2681 | 20 | Global Skive Precrimp | FT1370_Group-(FT1370,FT1380P) | Global Skive Precrimp | 0.006 | See Notes |  | 0.008 | N/A | N/A | N/A | N/A | N/A | 1) Crimp full length of socket. 2) External skive length = 1.210 inch
2681-20 | FT1382-275-M465 |  | 1.88 | N/A | Aeroquip | 2681 | 20 | Global Skive Precrimp | FT1370_Group-(FT1370,FT1380P) | Global Skive Precrimp | 0.006 | See Notes |  | 0.008 | N/A | N/A | N/A | N/A | N/A | 1) Crimp full length of socket. 2) External skive length = 1.210 inch
2681-20 | ET1295DC-M465S |  | 1.88 | 324 | Aeroquip | 2681 | 20 | Global Skive Crimp | FT1390_Group-(FT1390,ET4040) | Global Skive Crimp | 0.006 | See Notes |  | 0.008 | N/A | N/A | N/A | N/A | N/A | 1) Crimp full length of socket. 2) External skive length = 1.210 inch
2681-20 | FT1307-200-M465 |  | 1.88 | 259 | Aeroquip | 2681 | 20 | Global Skive Crimp | FT1390_Group-(FT1390,ET4040) | Global Skive Crimp | 0.006 | See Notes |  | 0.008 | N/A | N/A | N/A | N/A | N/A | 1) Crimp full length of socket. 2) External skive length = 1.210 inch
2681-20 | FT1380-275-M465 |  | 1.88 | 94 | Aeroquip | 2681 | 20 | Global Skive Precrimp | FT1380_Group-(FT1380,ET4020,ET1280) | Global Skive Precrimp | 0.006 | See Notes |  | 0.008 | N/A | N/A | N/A | N/A | N/A | 1) Crimp full length of socket. 2) External skive length = 1.210 inch
2681-20 | FT1382-200-M465 |  | 1.88 | 94 | Aeroquip | 2681 | 20 | Global Skive Precrimp | FT1380_Group-(FT1380,ET4020,ET1280) | Global Skive Precrimp | 0.006 | See Notes |  | 0.008 | N/A | N/A | N/A | N/A | N/A | 1) Crimp full length of socket. 2) External skive length = 1.210 inch
2681-20 | FT1382-275-M465 |  | 1.88 | 94 | Aeroquip | 2681 | 20 | Global Skive Precrimp | FT1380_Group-(FT1380,ET4020,ET1280) | Global Skive Precrimp | 0.006 | See Notes |  | 0.008 | N/A | N/A | N/A | N/A | N/A | 1) Crimp full length of socket. 2) External skive length = 1.210 inch
2681-20 | FT1307-200-M465 |  | 1.88 | 259 | Aeroquip | 2681 | 20 | Global Skive Precrimp | FT1390_Group-(FT1390,ET4040) | Global Skive Precrimp | 0.006 | See Notes |  | 0.008 | N/A | N/A | N/A | N/A | N/A | 1) Crimp full length of socket. 2) External skive length = 1.210 inch
2681-20 | ET5040DC-M465S |  | 1.88 | N/A | Aeroquip | 2681 | 20 | Global Skive Crimp | ET5070_Group-(ET5040,ET5050,ET5070) | Global Skive Crimp | 0.006 | See Notes |  | 0.008 | N/A | N/A | N/A | N/A | N/A | 1) Crimp full length of socket. 2) External skive length = 1.210 inch
2681-20 | ET5040DC-M465S |  | 1.88 | N/A | Aeroquip | 2681 | 20 | Global Skive Precrimp | ET5070_Group-(ET5040,ET5050,ET5070) | Global Skive Precrimp | 0.006 | See Notes |  | 0.008 | N/A | N/A | N/A | N/A | N/A | 1) Crimp full length of socket. 2) External skive length = 1.210 inch
2681-24 | FT1307-200-M520 |  | 2.18 | 343 | Aeroquip | 2681 | 24 | Global Skive Crimp | ET1290 | Global Skive Crimp | 0.006 | See Notes |  | 0.008 | N/A | N/A | N/A | N/A | N/A | 1) Crimp full length of socket. 2) External skive length = 1.290 inch
2681-24 | FT1307-200-M550 |  | 2.18 | 225 | Aeroquip | 2681 | 24 | Global Skive Crimp | ET1290 | Global Skive Crimp | 0.006 | See Notes |  | 0.008 | N/A | N/A | N/A | N/A | N/A | 1) Crimp full length of socket. 2) External skive length = 1.290 inch
2681-24 | FT1307-200-M550 |  | 2.18 | 290 | Aeroquip | 2681 | 24 | Global Skive Crimp | ET1290 | Global Skive Crimp | 0.006 | See Notes |  | 0.008 | N/A | N/A | N/A | N/A | N/A | 1) Crimp full length of socket. 2) External skive length = 1.290 inch
2681-24 | FT1307-200-M520 |  | 2.18 | N/A | Aeroquip | 2681 | 24 | Global Skive Crimp | FT1204_Group-(FT1204,FT1209,FT1244,FT1307) | Global Skive Crimp | 0.006 | See Notes |  | 0.008 | N/A | N/A | N/A | N/A | N/A | 1) Crimp full length of socket. 2) External skive length = 1.290 inch
2681-24 | FT1307-200-M550 |  | 2.18 | N/A | Aeroquip | 2681 | 24 | Global Skive Crimp | FT1204_Group-(FT1204,FT1209,FT1244,FT1307) | Global Skive Crimp | 0.006 | See Notes |  | 0.008 | N/A | N/A | N/A | N/A | N/A | 1) Crimp full length of socket. 2) External skive length = 1.290 inch
2681-24 | FT1307-200-M520 |  | 2.18 | 630 | Aeroquip | 2681 | 24 | Global Skive Crimp | FT1340_Group-(FT1340,FT1360) | Global Skive Crimp | 0.006 | See Notes |  | 0.008 | N/A | N/A | N/A | N/A | N/A | 1) Crimp full length of socket. 2) External skive length = 1.290 inch
2681-24 | FT1307-200-M550 |  | 2.18 | 738 | Aeroquip | 2681 | 24 | Global Skive Crimp | FT1340_Group-(FT1340,FT1360) | Global Skive Crimp | 0.006 | See Notes |  | 0.008 | N/A | N/A | N/A | N/A | N/A | 1) Crimp full length of socket. 2) External skive length = 1.290 inch
2681-24 | FT1307-200-M550 |  | 2.18 | 870 | Aeroquip | 2681 | 24 | Global Skive Crimp | FT1340_Group-(FT1340,FT1360) | Global Skive Crimp | 0.006 | See Notes |  | 0.008 | N/A | N/A | N/A | N/A | N/A | 1) Crimp full length of socket. 2) External skive length = 1.290 inch
2681-24 | FT1307-200-M520 |  | 2.18 | 343 | Aeroquip | 2681 | 24 | Global Skive Crimp | FT1390_Group-(FT1390,ET4040) | Global Skive Crimp | 0.006 | See Notes |  | 0.008 | N/A | N/A | N/A | N/A | N/A | 1) Crimp full length of socket. 2) External skive length = 1.290 inch
2681-24 | FT1307-200-M550 |  | 2.18 | 225 | Aeroquip | 2681 | 24 | Global Skive Crimp | FT1390_Group-(FT1390,ET4040) | Global Skive Crimp | 0.006 | See Notes |  | 0.008 | N/A | N/A | N/A | N/A | N/A | 1) Crimp full length of socket. 2) External skive length = 1.290 inch
2681-24 | ET5040DC-M520S |  | 2.18 | N/A | Aeroquip | 2681 | 24 | Global Skive Crimp | ET5070_Group-(ET5040,ET5050,ET5070) | Global Skive Crimp | 0.006 | See Notes |  | 0.008 | N/A | N/A | N/A | N/A | N/A | 1) Crimp full length of socket. 2) External skive length = 1.290 inch
2681-24 | ET5040DC-M550S |  | 2.18 | N/A | Aeroquip | 2681 | 24 | Global Skive Crimp | ET5070_Group-(ET5040,ET5050,ET5070) | Global Skive Crimp | 0.006 | See Notes |  | 0.008 | N/A | N/A | N/A | N/A | N/A | 1) Crimp full length of socket. 2) External skive length = 1.290 inch
2681-3 | FT1380-275-M120 |  | 0.505 | 77 | Aeroquip | 2681 | 03 | Global Skive Crimp | ET1187 | Global Skive Crimp | 0.006 | See Notes |  | 0.008 | N/A | N/A | N/A | N/A | N/A | 1) Crimp full length of socket. 2) External skive length = 0.550 inch
2681-3 | FT1330-200-90 |  | 0.505 | N/A | Aeroquip | 2681 | 03 | Global Skive Crimp | FT1330_Group-(FT1330,FT1320) | Global Skive Crimp | 0.006 | See Notes |  | 0.008 | N/A | N/A | N/A | N/A | N/A | 1) Crimp full length of socket. 2) Target Setting value is applicable for FT1330 machine only. 3) External skive length = 0.550 inch
2681-3 | FT1330-275-M120 |  | 0.505 | N/A | Aeroquip | 2681 | 03 | Global Skive Crimp | FT1330_Group-(FT1330,FT1320) | Global Skive Crimp | 0.006 | See Notes |  | 0.008 | N/A | N/A | N/A | N/A | N/A | 1) Crimp full length of socket. 2) Target Setting value is applicable for FT1330 machine only. 3) External skive length = 0.550 inch
2681-3 | FT1380-275-M120 |  | 0.505 | N/A | Aeroquip | 2681 | 03 | Global Skive Crimp | FT1370_Group-(FT1370,FT1380P) | Global Skive Crimp | 0.006 | See Notes |  | 0.008 | N/A | N/A | N/A | N/A | N/A | 1) Crimp full length of socket. 2) External skive length = 0.550 inch
2681-3 | FT1380-275-M120 |  | 0.505 | 77 | Aeroquip | 2681 | 03 | Global Skive Crimp | FT1380_Group-(FT1380,ET4020,ET1280) | Global Skive Crimp | 0.006 | See Notes |  | 0.008 | N/A | N/A | N/A | N/A | N/A | 1) Crimp full length of socket. 2) External skive length = 0.550 inch
2681-3 | ET5040DC-M120S |  | 0.505 | N/A | Aeroquip | 2681 | 03 | Global Skive Crimp | ET5070_Group-(ET5040,ET5050,ET5070) | Global Skive Crimp | 0.006 | See Notes |  | 0.008 | N/A | N/A | N/A | N/A | N/A | 1) Crimp full length of socket. 2) External skive length = 0.550 inch
2681-32 | FT1209-200-17 |  | 2.79 | 287 | Aeroquip | 2681 | 32 | Global Skive Crimp | ET1290 | Global Skive Crimp | 0.006 | See Notes |  | 0.008 | N/A | N/A | N/A | N/A | N/A | 1) Crimp full length of socket. 2) External skive length = 1.300 inch
2681-32 | FT1307-200-M690 |  | 2.79 | 283 | Aeroquip | 2681 | 32 | Global Skive Crimp | ET1290 | Global Skive Crimp | 0.006 | See Notes |  | 0.008 | N/A | N/A | N/A | N/A | N/A | 1) Crimp full length of socket. 2) External skive length = 1.300 inch
2681-32 | FT1209-200-17 |  | 2.79 | N/A | Aeroquip | 2681 | 32 | Global Skive Crimp | FT1204_Group-(FT1204,FT1209,FT1244,FT1307) | Global Skive Crimp | 0.006 | See Notes |  | 0.008 | N/A | N/A | N/A | N/A | N/A | 1) Crimp full length of socket. 2) External skive length = 1.300 inch
2681-32 | FT1307-200-M690 |  | 2.79 | N/A | Aeroquip | 2681 | 32 | Global Skive Crimp | FT1204_Group-(FT1204,FT1209,FT1244,FT1307) | Global Skive Crimp | 0.006 | See Notes |  | 0.008 | N/A | N/A | N/A | N/A | N/A | 1) Crimp full length of socket. 2) External skive length = 1.300 inch
2681-32 | FT1209-200-17 |  | 2.79 | 744 | Aeroquip | 2681 | 32 | Global Skive Crimp | FT1340_Group-(FT1340,FT1360) | Global Skive Crimp | 0.006 | See Notes |  | 0.008 | N/A | N/A | N/A | N/A | N/A | 1) Crimp full length of socket. 2) External skive length = 1.300 inch
2681-32 | FT1307-200-M690 |  | 2.79 | 752 | Aeroquip | 2681 | 32 | Global Skive Crimp | FT1340_Group-(FT1340,FT1360) | Global Skive Crimp | 0.006 | See Notes |  | 0.008 | N/A | N/A | N/A | N/A | N/A | 1) Crimp full length of socket. 2) External skive length = 1.300 inch
2681-32 | FT1209-200-17 |  | 2.79 | 287 | Aeroquip | 2681 | 32 | Global Skive Crimp | FT1390_Group-(FT1390,ET4040) | Global Skive Crimp | 0.006 | See Notes |  | 0.008 | N/A | N/A | N/A | N/A | N/A | 1) Crimp full length of socket. 2) External skive length = 1.300 inch
2681-32 | FT1307-200-M690 |  | 2.79 | 283 | Aeroquip | 2681 | 32 | Global Skive Crimp | FT1390_Group-(FT1390,ET4040) | Global Skive Crimp | 0.006 | See Notes |  | 0.008 | N/A | N/A | N/A | N/A | N/A | 1) Crimp full length of socket. 2) External skive length = 1.300 inch
2681-32 | ET5040DC-M690S |  | 2.79 | N/A | Aeroquip | 2681 | 32 | Global Skive Crimp | ET5070_Group-(ET5040,ET5050,ET5070) | Global Skive Crimp | 0.006 | See Notes |  | 0.008 | N/A | N/A | N/A | N/A | N/A | 1) Crimp full length of socket. 2) External skive length = 1.300 inch
2681-6 | FT1380-200-M210 |  | 0.835 | 53 | Aeroquip | 2681 | 06 | Global Skive Crimp | ET1187 | Global Skive Crimp | 0.006 | See Notes |  | 0.008 | N/A | N/A | N/A | N/A | N/A | 1) Crimp full length of socket. 2) External skive length = 0.730 inch
2681-6 | FT1380-275-M210 |  | 0.835 | 53 | Aeroquip | 2681 | 06 | Global Skive Crimp | ET1187 | Global Skive Crimp | 0.006 | See Notes |  | 0.008 | N/A | N/A | N/A | N/A | N/A | 1) Crimp full length of socket. 2) External skive length = 0.730 inch
2681-6 | FT1307-200-M180 |  | 0.835 | 336 | Aeroquip | 2681 | 06 | Global Skive Crimp | ET1290 | Global Skive Crimp | 0.006 | See Notes |  | 0.008 | N/A | N/A | N/A | N/A | N/A | 1) Crimp full length of socket. 2) External skive length = 0.730 inch
2681-6 | FT1307-200-M180 |  | 0.835 | 401 | Aeroquip | 2681 | 06 | Global Skive Crimp | ET1290 | Global Skive Crimp | 0.006 | See Notes |  | 0.008 | N/A | N/A | N/A | N/A | N/A | 1) Crimp full length of socket. 2) External skive length = 0.730 inch
2681-6 | FT1307-200-M210 |  | 0.835 | 218 | Aeroquip | 2681 | 06 | Global Skive Crimp | ET1290 | Global Skive Crimp | 0.006 | See Notes |  | 0.008 | N/A | N/A | N/A | N/A | N/A | 1) Crimp full length of socket. 2) External skive length = 0.730 inch
2681-6 | FT1307-200-M180 |  | 0.835 | N/A | Aeroquip | 2681 | 06 | Global Skive Crimp | FT1204_Group-(FT1204,FT1209,FT1244,FT1307) | Global Skive Crimp | 0.006 | See Notes |  | 0.008 | N/A | N/A | N/A | N/A | N/A | 1) Crimp full length of socket. 2) External skive length = 0.730 inch
2681-6 | FT1307-200-M210 |  | 0.835 | N/A | Aeroquip | 2681 | 06 | Global Skive Crimp | FT1204_Group-(FT1204,FT1209,FT1244,FT1307) | Global Skive Crimp | 0.006 | See Notes |  | 0.008 | N/A | N/A | N/A | N/A | N/A | 1) Crimp full length of socket. 2) External skive length = 0.730 inch
2681-6 | FT1330-200-3 |  | 0.835 | N/A | Aeroquip | 2681 | 06 | Global Skive Crimp | FT1330_Group-(FT1330,FT1320) | Global Skive Crimp | 0.006 | See Notes |  | 0.008 | N/A | N/A | N/A | N/A | N/A | 1) Crimp full length of socket. 2) Target Setting value is applicable for FT1330 machine only. 3) External skive length = 0.730 inch
2681-6 | FT1330-275-M210 |  | 0.835 | N/A | Aeroquip | 2681 | 06 | Global Skive Crimp | FT1330_Group-(FT1330,FT1320) | Global Skive Crimp | 0.006 | See Notes |  | 0.008 | N/A | N/A | N/A | N/A | N/A | 1) Crimp full length of socket. 2) Target Setting value is applicable for FT1330 machine only. 3) External skive length = 0.730 inch
2681-6 | FT1307-200-M180 |  | 0.835 | 512 | Aeroquip | 2681 | 06 | Global Skive Crimp | FT1340_Group-(FT1340,FT1360) | Global Skive Crimp | 0.006 | See Notes |  | 0.008 | N/A | N/A | N/A | N/A | N/A | 1) Crimp full length of socket. 2) External skive length = 0.730 inch
2681-6 | FT1307-200-M180 |  | 0.835 | 644 | Aeroquip | 2681 | 06 | Global Skive Crimp | FT1340_Group-(FT1340,FT1360) | Global Skive Crimp | 0.006 | See Notes |  | 0.008 | N/A | N/A | N/A | N/A | N/A | 1) Crimp full length of socket. 2) External skive length = 0.730 inch
2681-6 | FT1307-200-M210 |  | 0.835 | 884 | Aeroquip | 2681 | 06 | Global Skive Crimp | FT1340_Group-(FT1340,FT1360) | Global Skive Crimp | 0.006 | See Notes |  | 0.008 | N/A | N/A | N/A | N/A | N/A | 1) Crimp full length of socket. 2) External skive length = 0.730 inch
2681-6 | FT1380-200-M210 |  | 0.835 | N/A | Aeroquip | 2681 | 06 | Global Skive Crimp | FT1370_Group-(FT1370,FT1380P) | Global Skive Crimp | 0.006 | See Notes |  | 0.008 | N/A | N/A | N/A | N/A | N/A | 1) Crimp full length of socket. 2) External skive length = 0.730 inch
2681-6 | FT1380-275-M210 |  | 0.835 | N/A | Aeroquip | 2681 | 06 | Global Skive Crimp | FT1370_Group-(FT1370,FT1380P) | Global Skive Crimp | 0.006 | See Notes |  | 0.008 | N/A | N/A | N/A | N/A | N/A | 1) Crimp full length of socket. 2) External skive length = 0.730 inch
2681-6 | FT1380-200-M210 |  | 0.835 | 53 | Aeroquip | 2681 | 06 | Global Skive Crimp | FT1380_Group-(FT1380,ET4020,ET1280) | Global Skive Crimp | 0.006 | See Notes |  | 0.008 | N/A | N/A | N/A | N/A | N/A | 1) Crimp full length of socket. 2) External skive length = 0.730 inch
2681-6 | FT1380-275-M210 |  | 0.835 | 53 | Aeroquip | 2681 | 06 | Global Skive Crimp | FT1380_Group-(FT1380,ET4020,ET1280) | Global Skive Crimp | 0.006 | See Notes |  | 0.008 | N/A | N/A | N/A | N/A | N/A | 1) Crimp full length of socket. 2) External skive length = 0.730 inch
2681-6 | FT1307-200-M180 |  | 0.835 | 336 | Aeroquip | 2681 | 06 | Global Skive Crimp | FT1390_Group-(FT1390,ET4040) | Global Skive Crimp | 0.006 | See Notes |  | 0.008 | N/A | N/A | N/A | N/A | N/A | 1) Crimp full length of socket. 2) External skive length = 0.730 inch
2681-6 | FT1307-200-M210 |  | 0.835 | 218 | Aeroquip | 2681 | 06 | Global Skive Crimp | FT1390_Group-(FT1390,ET4040) | Global Skive Crimp | 0.006 | See Notes |  | 0.008 | N/A | N/A | N/A | N/A | N/A | 1) Crimp full length of socket. 2) External skive length = 0.730 inch
2681-6 | ET5040DC-M180S |  | 0.835 | N/A | Aeroquip | 2681 | 06 | Global Skive Crimp | ET5070_Group-(ET5040,ET5050,ET5070) | Global Skive Crimp | 0.006 | See Notes |  | 0.008 | N/A | N/A | N/A | N/A | N/A | 1) Crimp full length of socket. 2) External skive length = 0.730 inch
2681-6 | ET5040DC-M210S |  | 0.835 | N/A | Aeroquip | 2681 | 06 | Global Skive Crimp | ET5070_Group-(ET5040,ET5050,ET5070) | Global Skive Crimp | 0.006 | See Notes |  | 0.008 | N/A | N/A | N/A | N/A | N/A | 1) Crimp full length of socket. 2) External skive length = 0.730 inch
2781-12 | FT1380-200-M280 |  | 1.21 | 132 | Aeroquip | 2781 | 12 | Global Skive Crimp | ET1187 | Global Skive Crimp | 0.006 | See Notes |  | 0.008 | N/A | N/A | N/A | N/A | N/A | 1) Crimp full length of socket. 2) External skive length = 0.850 inch
2781-12 | FT1380-275-M280 |  | 1.21 | 132 | Aeroquip | 2781 | 12 | Global Skive Crimp | ET1187 | Global Skive Crimp | 0.006 | See Notes |  | 0.008 | N/A | N/A | N/A | N/A | N/A | 1) Crimp full length of socket. 2) External skive length = 0.850 inch
2781-12 | FT1381-200-M280 |  | 1.21 | 132 | Aeroquip | 2781 | 12 | Global Skive Crimp | ET1187 | Global Skive Crimp | 0.006 | See Notes |  | 0.008 | N/A | N/A | N/A | N/A | N/A | 1) Crimp full length of socket. 2) External skive length = 0.850 inch
2781-12 | FT1307-200-M280 |  | 1.21 | 318 | Aeroquip | 2781 | 12 | Global Skive Crimp | ET1290 | Global Skive Crimp | 0.006 | See Notes |  | 0.008 | N/A | N/A | N/A | N/A | N/A | 1) Crimp full length of socket. 2) External skive length = 0.850 inch
2781-12 | FT1307-200-M280 |  | 1.21 | N/A | Aeroquip | 2781 | 12 | Global Skive Crimp | FT1204_Group-(FT1204,FT1209,FT1244,FT1307) | Global Skive Crimp | 0.006 | See Notes |  | 0.008 | N/A | N/A | N/A | N/A | N/A | 1) Crimp full length of socket. 2) External skive length = 0.850 inch
2781-12 | FT1330-200-6 |  | 1.21 | N/A | Aeroquip | 2781 | 12 | Global Skive Crimp | FT1330_Group-(FT1330,FT1320) | Global Skive Crimp | 0.006 | See Notes |  | 0.008 | N/A | N/A | N/A | N/A | N/A | 1) Crimp full length of socket. 2) Target Setting value is applicable for FT1330 machine only. 3) External skive length = 0.850 inch
2781-12 | FT1330-275-M280 |  | 1.21 | N/A | Aeroquip | 2781 | 12 | Global Skive Crimp | FT1330_Group-(FT1330,FT1320) | Global Skive Crimp | 0.006 | See Notes |  | 0.008 | N/A | N/A | N/A | N/A | N/A | 1) Crimp full length of socket. 2) Target Setting value is applicable for FT1330 machine only. 3) External skive length = 0.850 inch
2781-12 | FT1307-200-M280 |  | 1.21 | 681 | Aeroquip | 2781 | 12 | Global Skive Crimp | FT1340_Group-(FT1340,FT1360) | Global Skive Crimp | 0.006 | See Notes |  | 0.008 | N/A | N/A | N/A | N/A | N/A | 1) Crimp full length of socket. 2) External skive length = 0.850 inch
2781-12 | FT1380-200-M280 |  | 1.21 | N/A | Aeroquip | 2781 | 12 | Global Skive Crimp | FT1370_Group-(FT1370,FT1380P) | Global Skive Crimp | 0.006 | See Notes |  | 0.008 | N/A | N/A | N/A | N/A | N/A | 1) Crimp full length of socket. 2) External skive length = 0.850 inch
2781-12 | FT1380-275-M280 |  | 1.21 | N/A | Aeroquip | 2781 | 12 | Global Skive Crimp | FT1370_Group-(FT1370,FT1380P) | Global Skive Crimp | 0.006 | See Notes |  | 0.008 | N/A | N/A | N/A | N/A | N/A | 1) Crimp full length of socket. 2) External skive length = 0.850 inch
2781-12 | FT1381-200-M280 |  | 1.21 | N/A | Aeroquip | 2781 | 12 | Global Skive Crimp | FT1370_Group-(FT1370,FT1380P) | Global Skive Crimp | 0.006 | See Notes |  | 0.008 | N/A | N/A | N/A | N/A | N/A | 1) Crimp full length of socket. 2) External skive length = 0.850 inch
2781-12 | FT1380-200-M280 |  | 1.21 | 132 | Aeroquip | 2781 | 12 | Global Skive Crimp | FT1380_Group-(FT1380,ET4020,ET1280) | Global Skive Crimp | 0.006 | See Notes |  | 0.008 | N/A | N/A | N/A | N/A | N/A | 1) Crimp full length of socket. 2) External skive length = 0.850 inch
2781-12 | FT1380-275-M280 |  | 1.21 | 132 | Aeroquip | 2781 | 12 | Global Skive Crimp | FT1380_Group-(FT1380,ET4020,ET1280) | Global Skive Crimp | 0.006 | See Notes |  | 0.008 | N/A | N/A | N/A | N/A | N/A | 1) Crimp full length of socket. 2) External skive length = 0.850 inch
2781-12 | FT1381-200-M280 |  | 1.21 | 132 | Aeroquip | 2781 | 12 | Global Skive Crimp | FT1380_Group-(FT1380,ET4020,ET1280) | Global Skive Crimp | 0.006 | See Notes |  | 0.008 | N/A | N/A | N/A | N/A | N/A | 1) Crimp full length of socket. 2) External skive length = 0.850 inch
2781-12 | FT1307-200-M280 |  | 1.21 | 318 | Aeroquip | 2781 | 12 | Global Skive Crimp | FT1390_Group-(FT1390,ET4040) | Global Skive Crimp | 0.006 | See Notes |  | 0.008 | N/A | N/A | N/A | N/A | N/A | 1) Crimp full length of socket. 2) External skive length = 0.850 inch
2781-12 | ET5040DC-M280S |  | 1.21 | N/A | Aeroquip | 2781 | 12 | Global Skive Crimp | ET5070_Group-(ET5040,ET5050,ET5070) | Global Skive Crimp | 0.006 | See Notes |  | 0.008 | N/A | N/A | N/A | N/A | N/A | 1) Crimp full length of socket. 2) External skive length = 0.850 inch
2781-16 | FT1307-200-M370 |  | 1.5 | 253 | Aeroquip | 2781 | 16 | Global Skive Crimp | ET1290 | Global Skive Crimp | 0.006 | See Notes |  | 0.008 | N/A | N/A | N/A | N/A | N/A | 1) Crimp full length of socket. External skive length = 1.02 inch
2781-16 | FT1307-200-M370 |  | 1.5 | 318 | Aeroquip | 2781 | 16 | Global Skive Crimp | ET1290 | Global Skive Crimp | 0.006 | See Notes |  | 0.008 | N/A | N/A | N/A | N/A | N/A | 1) Crimp full length of socket. External skive length = 1.02 inch
2781-16 | FT1307-200-M370 |  | 1.5 | N/A | Aeroquip | 2781 | 16 | Global Skive Crimp | FT1204_Group-(FT1204,FT1209,FT1244,FT1307) | Global Skive Crimp | 0.006 | See Notes |  | 0.008 | N/A | N/A | N/A | N/A | N/A | 1) Crimp full length of socket. External skive length = 1.02 inch
2781-16 | FT1330-200-8 |  | 1.5 | N/A | Aeroquip | 2781 | 16 | Global Skive Crimp | FT1330_Group-(FT1330,FT1320) | Global Skive Crimp | 0.006 | See Notes |  | 0.008 | N/A | N/A | N/A | N/A | N/A | 1) Crimp full length of socket. 2) Target Setting value is applicable for FT1330 machine only. External skive length = 1.02 inch
2781-16 | FT1330-275-M370 |  | 1.5 | N/A | Aeroquip | 2781 | 16 | Global Skive Crimp | FT1330_Group-(FT1330,FT1320) | Global Skive Crimp | 0.006 | See Notes |  | 0.008 | N/A | N/A | N/A | N/A | N/A | 1) Crimp full length of socket. 2) Target Setting value is applicable for FT1330 machine only. External skive length = 1.02 inch
2781-16 | FT1307-200-M370 |  | 1.5 | 681 | Aeroquip | 2781 | 16 | Global Skive Crimp | FT1340_Group-(FT1340,FT1360) | Global Skive Crimp | 0.006 | See Notes |  | 0.008 | N/A | N/A | N/A | N/A | N/A | 1) Crimp full length of socket. External skive length = 1.02 inch
2781-16 | FT1307-200-M370 |  | 1.5 | 813 | Aeroquip | 2781 | 16 | Global Skive Crimp | FT1340_Group-(FT1340,FT1360) | Global Skive Crimp | 0.006 | See Notes |  | 0.008 | N/A | N/A | N/A | N/A | N/A | 1) Crimp full length of socket. External skive length = 1.02 inch
2781-16 | FT1307-200-M370 |  | 1.5 | 253 | Aeroquip | 2781 | 16 | Global Skive Crimp | FT1390_Group-(FT1390,ET4040) | Global Skive Crimp | 0.006 | See Notes |  | 0.008 | N/A | N/A | N/A | N/A | N/A | 1) Crimp full length of socket. External skive length = 1.02 inch
2781-16 | ET5040DC-M370S |  | 1.5 | N/A | Aeroquip | 2781 | 16 | Global Skive Crimp | ET5070_Group-(ET5040,ET5050,ET5070) | Global Skive Crimp | 0.006 | See Notes |  | 0.008 | N/A | N/A | N/A | N/A | N/A | 1) Crimp full length of socket. External skive length = 1.02 inch
2781-20 | FT1307-200-M465 |  | 1.88 | 259 | Aeroquip | 2781 | 20 | Global Skive Precrimp | ET1290 | Global Skive Precrimp | 0.006 | See Notes |  | 0.008 | N/A | N/A | N/A | N/A | N/A | 1) Crimp full length of socket. External skive length = 1.21 inch
2781-20 | FT1307-200-M465 |  | 1.88 | N/A | Aeroquip | 2781 | 20 | Global Skive Precrimp | FT1204_Group-(FT1204,FT1209,FT1244,FT1307) | Global Skive Precrimp | 0.006 | See Notes |  | 0.008 | N/A | N/A | N/A | N/A | N/A | 1) Crimp full length of socket. External skive length = 1.21 inch
2781-20 | FT1330-275-M465 |  | 1.88 | N/A | Aeroquip | 2781 | 20 | Global Skive Precrimp | FT1330_Group-(FT1330,FT1320) | Global Skive Precrimp | 0.006 | See Notes |  | 0.008 | N/A | N/A | N/A | N/A | N/A | 1) Crimp full length of socket. 2) Target Setting value is applicable for FT1330 machine only. External skive length = 1.21 inch
2781-20 | FT1307-200-M465 |  | 1.88 | 801 | Aeroquip | 2781 | 20 | Global Skive Precrimp | FT1340_Group-(FT1340,FT1360) | Global Skive Precrimp | 0.006 | See Notes |  | 0.008 | N/A | N/A | N/A | N/A | N/A | 1) Crimp full length of socket. External skive length = 1.21 inch
2781-20 | FT1380-275-M465 |  | 1.88 | N/A | Aeroquip | 2781 | 20 | Global Skive Precrimp | FT1370_Group-(FT1370,FT1380P) | Global Skive Precrimp | 0.006 | See Notes |  | 0.008 | N/A | N/A | N/A | N/A | N/A | 1) Crimp full length of socket. External skive length = 1.21 inch
2781-20 | FT1382-200-M465 |  | 1.88 | N/A | Aeroquip | 2781 | 20 | Global Skive Precrimp | FT1370_Group-(FT1370,FT1380P) | Global Skive Precrimp | 0.006 | See Notes |  | 0.008 | N/A | N/A | N/A | N/A | N/A | 1) Crimp full length of socket. External skive length = 1.21 inch
2781-20 | FT1382-275-M465 |  | 1.88 | N/A | Aeroquip | 2781 | 20 | Global Skive Precrimp | FT1370_Group-(FT1370,FT1380P) | Global Skive Precrimp | 0.006 | See Notes |  | 0.008 | N/A | N/A | N/A | N/A | N/A | 1) Crimp full length of socket. External skive length = 1.21 inch
2781-20 | FT1380-275-M465 |  | 1.88 | 94 | Aeroquip | 2781 | 20 | Global Skive Precrimp | FT1380_Group-(FT1380,ET4020,ET1280) | Global Skive Precrimp | 0.006 | See Notes |  | 0.008 | N/A | N/A | N/A | N/A | N/A | 1) Crimp full length of socket. External skive length = 1.21 inch
2781-20 | FT1382-200-M465 |  | 1.88 | 94 | Aeroquip | 2781 | 20 | Global Skive Precrimp | FT1380_Group-(FT1380,ET4020,ET1280) | Global Skive Precrimp | 0.006 | See Notes |  | 0.008 | N/A | N/A | N/A | N/A | N/A | 1) Crimp full length of socket. External skive length = 1.21 inch
2781-20 | FT1382-275-M465 |  | 1.88 | 94 | Aeroquip | 2781 | 20 | Global Skive Precrimp | FT1380_Group-(FT1380,ET4020,ET1280) | Global Skive Precrimp | 0.006 | See Notes |  | 0.008 | N/A | N/A | N/A | N/A | N/A | 1) Crimp full length of socket. External skive length = 1.21 inch
2781-20 | FT1307-200-M465 |  | 1.88 | 259 | Aeroquip | 2781 | 20 | Global Skive Precrimp | FT1390_Group-(FT1390,ET4040) | Global Skive Precrimp | 0.006 | See Notes |  | 0.008 | N/A | N/A | N/A | N/A | N/A | 1) Crimp full length of socket. External skive length = 1.21 inch
2781-20 | ET5040DC-M465S |  | 1.88 | N/A | Aeroquip | 2781 | 20 | Global Skive Precrimp | ET5070_Group-(ET5040,ET5050,ET5070) | Global Skive Precrimp | 0.006 | See Notes |  | 0.008 | N/A | N/A | N/A | N/A | N/A | 1) Crimp full length of socket. External skive length = 1.21 inch
2781-24 | FT1307-200-M520 |  | 2.18 | 343 | Aeroquip | 2781 | 24 | Global Skive Crimp | ET1290 | Global Skive Crimp | 0.006 | See Notes |  | 0.008 | N/A | N/A | N/A | N/A | N/A | 1) Crimp full length of socket. 2) External skive length = 1.30 inch
2781-24 | FT1307-200-M550 |  | 2.18 | 225 | Aeroquip | 2781 | 24 | Global Skive Crimp | ET1290 | Global Skive Crimp | 0.006 | See Notes |  | 0.008 | N/A | N/A | N/A | N/A | N/A | 1) Crimp full length of socket. 2) External skive length = 1.30 inch
2781-24 | FT1307-200-M550 |  | 2.18 | 290 | Aeroquip | 2781 | 24 | Global Skive Crimp | ET1290 | Global Skive Crimp | 0.006 | See Notes |  | 0.008 | N/A | N/A | N/A | N/A | N/A | 1) Crimp full length of socket. 2) External skive length = 1.30 inch
2781-24 | FT1307-200-M520 |  | 2.18 | N/A | Aeroquip | 2781 | 24 | Global Skive Crimp | FT1204_Group-(FT1204,FT1209,FT1244,FT1307) | Global Skive Crimp | 0.006 | See Notes |  | 0.008 | N/A | N/A | N/A | N/A | N/A | 1) Crimp full length of socket. 2) External skive length = 1.30 inch
2781-24 | FT1307-200-M550 |  | 2.18 | N/A | Aeroquip | 2781 | 24 | Global Skive Crimp | FT1204_Group-(FT1204,FT1209,FT1244,FT1307) | Global Skive Crimp | 0.006 | See Notes |  | 0.008 | N/A | N/A | N/A | N/A | N/A | 1) Crimp full length of socket. 2) External skive length = 1.30 inch
2781-24 | FT1307-200-M520 |  | 2.18 | 630 | Aeroquip | 2781 | 24 | Global Skive Crimp | FT1340_Group-(FT1340,FT1360) | Global Skive Crimp | 0.006 | See Notes |  | 0.008 | N/A | N/A | N/A | N/A | N/A | 1) Crimp full length of socket. 2) External skive length = 1.30 inch
2781-24 | FT1307-200-M550 |  | 2.18 | 738 | Aeroquip | 2781 | 24 | Global Skive Crimp | FT1340_Group-(FT1340,FT1360) | Global Skive Crimp | 0.006 | See Notes |  | 0.008 | N/A | N/A | N/A | N/A | N/A | 1) Crimp full length of socket. 2) External skive length = 1.30 inch
2781-24 | FT1307-200-M550 |  | 2.18 | 870 | Aeroquip | 2781 | 24 | Global Skive Crimp | FT1340_Group-(FT1340,FT1360) | Global Skive Crimp | 0.006 | See Notes |  | 0.008 | N/A | N/A | N/A | N/A | N/A | 1) Crimp full length of socket. 2) External skive length = 1.30 inch
2781-24 | FT1307-200-M520 |  | 2.18 | 343 | Aeroquip | 2781 | 24 | Global Skive Crimp | FT1390_Group-(FT1390,ET4040) | Global Skive Crimp | 0.006 | See Notes |  | 0.008 | N/A | N/A | N/A | N/A | N/A | 1) Crimp full length of socket. 2) External skive length = 1.30 inch
2781-24 | FT1307-200-M550 |  | 2.18 | 225 | Aeroquip | 2781 | 24 | Global Skive Crimp | FT1390_Group-(FT1390,ET4040) | Global Skive Crimp | 0.006 | See Notes |  | 0.008 | N/A | N/A | N/A | N/A | N/A | 1) Crimp full length of socket. 2) External skive length = 1.30 inch
2781-24 | ET5040DC-M520S |  | 2.18 | N/A | Aeroquip | 2781 | 24 | Global Skive Crimp | ET5070_Group-(ET5040,ET5050,ET5070) | Global Skive Crimp | 0.006 | See Notes |  | 0.008 | N/A | N/A | N/A | N/A | N/A | 1) Crimp full length of socket. External skive length = 1.29 inch
2781-24 | ET5040DC-M550S |  | 2.18 | N/A | Aeroquip | 2781 | 24 | Global Skive Crimp | ET5070_Group-(ET5040,ET5050,ET5070) | Global Skive Crimp | 0.006 | See Notes |  | 0.008 | N/A | N/A | N/A | N/A | N/A | 1) Crimp full length of socket. External skive length = 1.29 inch
2781-32 | FT1209-200-17 |  | 2.79 | 287 | Aeroquip | 2781 | 32 | Global Skive Crimp | ET1290 | Global Skive Crimp | 0.006 | See Notes |  | 0.008 | N/A | N/A | N/A | N/A | N/A | 1) Crimp full length of socket. 2) External skive length = 1.30 inch
2781-32 | FT1307-200-M690 |  | 2.79 | 283 | Aeroquip | 2781 | 32 | Global Skive Crimp | ET1290 | Global Skive Crimp | 0.006 | See Notes |  | 0.008 | N/A | N/A | N/A | N/A | N/A | 1) Crimp full length of socket. 2) External skive length = 1.30 inch
2781-32 | FT1209-200-17 |  | 2.79 | N/A | Aeroquip | 2781 | 32 | Global Skive Crimp | FT1204_Group-(FT1204,FT1209,FT1244,FT1307) | Global Skive Crimp | 0.006 | See Notes |  | 0.008 | N/A | N/A | N/A | N/A | N/A | 1) Crimp full length of socket. 2) External skive length = 1.30 inch
2781-32 | FT1307-200-M690 |  | 2.79 | N/A | Aeroquip | 2781 | 32 | Global Skive Crimp | FT1204_Group-(FT1204,FT1209,FT1244,FT1307) | Global Skive Crimp | 0.006 | See Notes |  | 0.008 | N/A | N/A | N/A | N/A | N/A | 1) Crimp full length of socket. 2) External skive length = 1.30 inch
2781-32 | FT1209-200-17 |  | 2.79 | 744 | Aeroquip | 2781 | 32 | Global Skive Crimp | FT1340_Group-(FT1340,FT1360) | Global Skive Crimp | 0.006 | See Notes |  | 0.008 | N/A | N/A | N/A | N/A | N/A | 1) Crimp full length of socket. 2) External skive length = 1.30 inch
2781-32 | FT1307-200-M690 |  | 2.79 | 752 | Aeroquip | 2781 | 32 | Global Skive Crimp | FT1340_Group-(FT1340,FT1360) | Global Skive Crimp | 0.006 | See Notes |  | 0.008 | N/A | N/A | N/A | N/A | N/A | 1) Crimp full length of socket. 2) External skive length = 1.30 inch
2781-32 | FT1209-200-17 |  | 2.79 | 287 | Aeroquip | 2781 | 32 | Global Skive Crimp | FT1390_Group-(FT1390,ET4040) | Global Skive Crimp | 0.006 | See Notes |  | 0.008 | N/A | N/A | N/A | N/A | N/A | 1) Crimp full length of socket. 2) External skive length = 1.30 inch
2781-32 | FT1307-200-M690 |  | 2.79 | 283 | Aeroquip | 2781 | 32 | Global Skive Crimp | FT1390_Group-(FT1390,ET4040) | Global Skive Crimp | 0.006 | See Notes |  | 0.008 | N/A | N/A | N/A | N/A | N/A | 1) Crimp full length of socket. 2) External skive length = 1.30 inch
2781-32 | ET5040DC-M690S |  | 2.79 | N/A | Aeroquip | 2781 | 32 | Global Skive Crimp | ET5070_Group-(ET5040,ET5050,ET5070) | Global Skive Crimp | 0.006 | See Notes |  | 0.008 | N/A | N/A | N/A | N/A | N/A | 1) Crimp full length of socket. External skive length = 1.3 inch
2807-10 | T-400-40C |  | 0.705 | N/A | Aeroquip | 2807 | 10 | Flat Teflon Crimp (E series) | ET1000 | E Series | 0.005 | 0.85 | ±.030 | 0.006 | T-400-10 | Black | FSU | N/A | ET1000AR-001 | 1) Requires -08E size fitting and socket.
2807-10 | FT1307-200-M150 |  | 0.667 | 286 | Aeroquip | 2807 | 10 | Flat Teflon Crimp | ET1290 | Flat Teflon Crimp | 0.003 | See Notes |  | 0.006 | N/A | N/A | N/A | N/A | N/A | 1) Positive backstop for fitting location is required when crimping this hose style. 2) -10 size hose uses -08 size socket 3) Crimp socket full length of socket.
2807-10 | FT1307-200-M150 |  | 0.667 | 351 | Aeroquip | 2807 | 10 | Flat Teflon Crimp | ET1290 | Flat Teflon Crimp | 0.003 | See Notes |  | 0.006 | N/A | N/A | N/A | N/A | N/A | 1) Positive backstop for fitting location is required when crimping this hose style. 2) -10 size hose uses -08 size socket 3) Crimp socket full length of socket.
2807-10 | FT1307-200-M150 |  | 0.667 | N/A | Aeroquip | 2807 | 10 | Flat Teflon Crimp | FT1204_Group-(FT1204,FT1209,FT1244,FT1307) | Flat Teflon Crimp | 0.003 | See Notes |  | 0.006 | N/A | N/A | N/A | N/A | N/A | 1) Positive backstop for fitting location is required when crimping this hose style. 2) -10 size hose uses -08 size socket 3) Crimp socket full length of socket.
2807-10 | FT1330-200-37 |  | 0.667 | N/A | Aeroquip | 2807 | 10 | Flat Teflon Crimp | FT1330_Group-(FT1330,FT1320) | Flat Teflon Crimp | 0.003 | See Notes |  | 0.006 | N/A | N/A | N/A | N/A | N/A | 1) Positive backstop for fitting location is required when crimping this hose style. 2) -10 size hose uses -08 size socket 3) Crimp socket full length of socket. 4) Target Setting value is applicable for FT1330 machine only.
2807-10 | FT1330-275-M150 |  | 0.667 | N/A | Aeroquip | 2807 | 10 | Flat Teflon Crimp | FT1330_Group-(FT1330,FT1320) | Flat Teflon Crimp | 0.003 | See Notes |  | 0.006 | N/A | N/A | N/A | N/A | N/A | 1) Positive backstop for fitting location is required when crimping this hose style. 2) -10 size hose uses -08 size socket 3) Crimp socket full length of socket. 4) Target Setting value is applicable for FT1330 machine only.
2807-10 | FT1307-200-M150 |  | 0.667 | 614 | Aeroquip | 2807 | 10 | Flat Teflon Crimp | FT1340_Group-(FT1340,FT1360) | Flat Teflon Crimp | 0.003 | See Notes |  | 0.006 | N/A | N/A | N/A | N/A | N/A | 1) Positive backstop for fitting location is required when crimping this hose style. 2) -10 size hose uses -08 size socket 3) Crimp socket full length of socket.
2807-10 | FT1307-200-M150 |  | 0.667 | 746 | Aeroquip | 2807 | 10 | Flat Teflon Crimp | FT1340_Group-(FT1340,FT1360) | Flat Teflon Crimp | 0.003 | See Notes |  | 0.006 | N/A | N/A | N/A | N/A | N/A | 1) Positive backstop for fitting location is required when crimping this hose style. 2) -10 size hose uses -08 size socket 3) Crimp socket full length of socket.
2807-10 | FT1380-200-M180 |  | 0.705 | 41 | Aeroquip | 2807 | 10 | Flat Teflon Crimp (E series) | ET1187 | E Series | 0.005 | 0.85 | ±.030 | 0.006 | N/A | N/A | N/A | N/A | N/A | 1) Requires -08E size fitting and socket.
2807-10 | FT1380-275-M180 |  | 0.705 | 41 | Aeroquip | 2807 | 10 | Flat Teflon Crimp (E series) | ET1187 | E Series | 0.005 | 0.85 | ±.030 | 0.006 | N/A | N/A | N/A | N/A | N/A | 1) Requires -08E size fitting and socket.
2807-10 | FT1307-200-M180 |  | 0.705 | 271 | Aeroquip | 2807 | 10 | Flat Teflon Crimp (E series) | ET1290 | E Series | 0.005 | 0.85 | ±.030 | 0.006 | N/A | N/A | N/A | N/A | N/A | 1) Requires -08E size fitting and socket.
2807-10 | FT1307-200-M180 |  | 0.705 | N/A | Aeroquip | 2807 | 10 | Flat Teflon Crimp (E series) | FT1204_Group-(FT1204,FT1209,FT1244,FT1307) | E Series | 0.005 | 0.85 | ±.030 | 0.006 | N/A | N/A | N/A | N/A | N/A | 1) Requires -08E size fitting and socket.
2807-10 | FT1330-200-37 |  | 0.705 | N/A | Aeroquip | 2807 | 10 | Flat Teflon Crimp (E series) | FT1330_Group-(FT1330,FT1320) | E Series | 0.005 | 0.85 | ±.030 | 0.006 | N/A | N/A | N/A | N/A | N/A | 1) Requires -08E size fitting and socket. 2) Target Setting value is applicable for FT1330 machine only.
2807-10 | FT1330-275-M180 |  | 0.705 | N/A | Aeroquip | 2807 | 10 | Flat Teflon Crimp (E series) | FT1330_Group-(FT1330,FT1320) | E Series | 0.005 | 0.85 | ±.030 | 0.006 | N/A | N/A | N/A | N/A | N/A | 1) Requires -08E size fitting and socket. 2) Target Setting value is applicable for FT1330 machine only.
2807-10 | FT1307-200-M180 |  | 0.705 | 776 | Aeroquip | 2807 | 10 | Flat Teflon Crimp (E series) | FT1340_Group-(FT1340,FT1360) | E Series | 0.005 | 0.85 | ±.030 | 0.006 | N/A | N/A | N/A | N/A | N/A | 1) Requires -08E size fitting and socket.
2807-10 | FT1307-200-M180 |  | 0.705 | 908 | Aeroquip | 2807 | 10 | Flat Teflon Crimp (E series) | FT1340_Group-(FT1340,FT1360) | E Series | 0.005 | 0.85 | ±.030 | 0.006 | N/A | N/A | N/A | N/A | N/A | 1) Requires -08E size fitting and socket.
2807-10 | FT1380-200-M180 |  | 0.705 | N/A | Aeroquip | 2807 | 10 | Flat Teflon Crimp (E series) | FT1370_Group-(FT1370,FT1380P) | E Series | 0.005 | 0.85 | ±.030 | 0.006 | N/A | N/A | N/A | N/A | N/A | 1) Requires -08E size fitting and socket.
2807-10 | FT1380-275-M180 |  | 0.705 | N/A | Aeroquip | 2807 | 10 | Flat Teflon Crimp (E series) | FT1370_Group-(FT1370,FT1380P) | E Series | 0.005 | 0.85 | ±.030 | 0.006 | N/A | N/A | N/A | N/A | N/A | 1) Requires -08E size fitting and socket.
2807-10 | FT1380-200-M150 |  | 0.667 | 121 | Aeroquip | 2807 | 10 | Flat Teflon Crimp | FT1380_Group-(FT1380,ET4020,ET1280) | Flat Teflon Crimp | 0.003 | See Notes |  | 0.006 | N/A | N/A | N/A | N/A | N/A | 1) Positive backstop for fitting location is required when crimping this hose style. 2) -10 size hose uses -08 size socket 3) Crimp socket full length of socket.
2807-10 | FT1380-275-M150 |  | 0.667 | 121 | Aeroquip | 2807 | 10 | Flat Teflon Crimp | FT1380_Group-(FT1380,ET4020,ET1280) | Flat Teflon Crimp | 0.003 | See Notes |  | 0.006 | N/A | N/A | N/A | N/A | N/A | 1) Positive backstop for fitting location is required when crimping this hose style. 2) -10 size hose uses -08 size socket 3) Crimp socket full length of socket.
2807-10 | FT1307-200-M150 |  | 0.667 | 286 | Aeroquip | 2807 | 10 | Flat Teflon Crimp | FT1390_Group-(FT1390,ET4040) | Flat Teflon Crimp | 0.003 | See Notes |  | 0.006 | N/A | N/A | N/A | N/A | N/A | 1) Positive backstop for fitting location is required when crimping this hose style. 2) -10 size hose uses -08 size socket 3) Crimp socket full length of socket.
2807-10 | FT1307-200-M150 |  | 0.667 | 351 | Aeroquip | 2807 | 10 | Flat Teflon Crimp | FT1390_Group-(FT1390,ET4040) | Flat Teflon Crimp | 0.003 | See Notes |  | 0.006 | N/A | N/A | N/A | N/A | N/A | 1) Positive backstop for fitting location is required when crimping this hose style. 2) -10 size hose uses -08 size socket 3) Crimp socket full length of socket.
2807-10 | FT1380-200-M180 |  | 0.705 | 41 | Aeroquip | 2807 | 10 | Flat Teflon Crimp (E series) | FT1380_Group-(FT1380,ET4020,ET1280) | E Series | 0.005 | 0.85 | ±.030 | 0.006 | N/A | N/A | N/A | N/A | N/A | 1) Requires -08E size fitting and socket.
2807-10 | FT1380-275-M180 |  | 0.705 | 41 | Aeroquip | 2807 | 10 | Flat Teflon Crimp (E series) | FT1380_Group-(FT1380,ET4020,ET1280) | E Series | 0.005 | 0.85 | ±.030 | 0.006 | N/A | N/A | N/A | N/A | N/A | 1) Requires -08E size fitting and socket.
2807-10 | FT1307-200-M180 |  | 0.705 | 206 | Aeroquip | 2807 | 10 | Flat Teflon Crimp (E series) | FT1390_Group-(FT1390,ET4040) | E Series | 0.005 | 0.85 | ±.030 | 0.006 | N/A | N/A | N/A | N/A | N/A | 1) Requires -08E size fitting and socket.
2807-10 | ET5040DC-M150S |  | 0.667 | N/A | Aeroquip | 2807 | 10 | Flat Teflon Crimp | ET5070_Group-(ET5040,ET5050,ET5070) | Flat Teflon Crimp | 0.003 | See Notes |  | 0.006 | N/A | N/A | N/A | N/A | N/A | 1) Positive backstop for fitting location is required when crimping this hose style. 2) -10 size hose uses -08 size socket 3) Crimp socket full length of socket.
2807-10 | ET5040DC-M180S |  | 0.705 | N/A | Aeroquip | 2807 | 10 | Flat Teflon Crimp (E series) | ET5070_Group-(ET5040,ET5050,ET5070) | E Series | 0.005 | 0.85 | ±.030 | 0.006 | N/A | N/A | N/A | N/A | N/A | 1) Requires -08E size fitting and socket.
2807-10 | T-400-40C |  | 0.704 | N/A | Aeroquip | 2807 | 10 | Flat Teflon Crimp (E series) | T-420_Group-(T-420,T-480,ET3000) | E Series | 0.005 | 0.85 | ±.030 | 0.006 | T-400-10 | Black | FSU | ET425AR-14 | ET425AR-15 | 1) Requires -08E size fitting and socket.
2807-10 | T-400-40C |  | 0.705 | N/A | Aeroquip | 2807 | 10 | Flat Teflon Crimp (E series) | T-420_Group-(T-420,T-480,ET3000) | E Series | 0.005 | 0.85 | ±.030 | 0.006 | T-400-10 | Black | FSU | T-420-26 | T-420-25 | 1) Requires -08E size fitting and socket.
2807-12 | T-400-4C |  | 0.816 | N/A | Aeroquip | 2807 | 12 | Flat Teflon Crimp (E series) | ET1000 | E Series | 0.005 | 0.73 | ±.030 | 0.006 | ET1000SR-M215A | Magenta | FSU | N/A | ET1000AR-001 | 1) Requires -10E size fitting and socket.
2807-12 | FT1380-200-M180 |  | 0.787 | 123 | Aeroquip | 2807 | 12 | Flat Teflon Crimp | ET1187 | Flat Teflon Crimp | 0.003 | See Notes |  | 0.006 | N/A | N/A | N/A | N/A | N/A | 1) Positive Backstop for fitting location is required when crimping this hose style. 2) Crimp socket full length of socket.
2807-12 | FT1380-275-M180 |  | 0.787 | 123 | Aeroquip | 2807 | 12 | Flat Teflon Crimp | ET1187 | Flat Teflon Crimp | 0.003 | See Notes |  | 0.006 | N/A | N/A | N/A | N/A | N/A | 1) Positive Backstop for fitting location is required when crimping this hose style. 2) Crimp socket full length of socket.
2807-12 | FT1307-200-M180 |  | 0.787 | 288 | Aeroquip | 2807 | 12 | Flat Teflon Crimp | ET1290 | Flat Teflon Crimp | 0.003 | See Notes |  | 0.006 | N/A | N/A | N/A | N/A | N/A | 1) Positive Backstop for fitting location is required when crimping this hose style. 2) Crimp socket full length of socket.
2807-12 | FT1307-200-M180 |  | 0.787 | 353 | Aeroquip | 2807 | 12 | Flat Teflon Crimp | ET1290 | Flat Teflon Crimp | 0.003 | See Notes |  | 0.006 | N/A | N/A | N/A | N/A | N/A | 1) Positive Backstop for fitting location is required when crimping this hose style. 2) Crimp socket full length of socket.
2807-12 | FT1307-200-M180 |  | 0.787 | N/A | Aeroquip | 2807 | 12 | Flat Teflon Crimp | FT1204_Group-(FT1204,FT1209,FT1244,FT1307) | Flat Teflon Crimp | 0.003 | See Notes |  | 0.006 | N/A | N/A | N/A | N/A | N/A | 1) Positive Backstop for fitting location is required when crimping this hose style. 2) Crimp socket full length of socket.
2807-12 | FT1330-200-37 |  | 0.787 | N/A | Aeroquip | 2807 | 12 | Flat Teflon Crimp | FT1330_Group-(FT1330,FT1320) | Flat Teflon Crimp | 0.003 | See Notes |  | 0.006 | N/A | N/A | N/A | N/A | N/A | 1) Positive Backstop for fitting location is required when crimping this hose style. 2) Crimp socket full length of socket. 3) Target Setting value is applicable for FT1330 machine only.
2807-12 | FT1330-275-M180 |  | 0.787 | N/A | Aeroquip | 2807 | 12 | Flat Teflon Crimp | FT1330_Group-(FT1330,FT1320) | Flat Teflon Crimp | 0.003 | See Notes |  | 0.006 | N/A | N/A | N/A | N/A | N/A | 1) Positive Backstop for fitting location is required when crimping this hose style. 2) Crimp socket full length of socket. 3) Target Setting value is applicable for FT1330 machine only.
2807-12 | FT1307-200-M180 |  | 0.787 | 610 | Aeroquip | 2807 | 12 | Flat Teflon Crimp | FT1340_Group-(FT1340,FT1360) | Flat Teflon Crimp | 0.003 | See Notes |  | 0.006 | N/A | N/A | N/A | N/A | N/A | 1) Positive Backstop for fitting location is required when crimping this hose style. 2) Crimp socket full length of socket.
2807-12 | FT1307-200-M180 |  | 0.787 | 742 | Aeroquip | 2807 | 12 | Flat Teflon Crimp | FT1340_Group-(FT1340,FT1360) | Flat Teflon Crimp | 0.003 | See Notes |  | 0.006 | N/A | N/A | N/A | N/A | N/A | 1) Positive Backstop for fitting location is required when crimping this hose style. 2) Crimp socket full length of socket.
2807-12 | FT1380-200-M180 |  | 0.787 | N/A | Aeroquip | 2807 | 12 | Flat Teflon Crimp | FT1370_Group-(FT1370,FT1380P) | Flat Teflon Crimp | 0.003 | See Notes |  | 0.006 | N/A | N/A | N/A | N/A | N/A | 1) Positive Backstop for fitting location is required when crimping this hose style. 2) Crimp socket full length of socket.
2807-12 | FT1380-275-M180 |  | 0.787 | N/A | Aeroquip | 2807 | 12 | Flat Teflon Crimp | FT1370_Group-(FT1370,FT1380P) | Flat Teflon Crimp | 0.003 | See Notes |  | 0.006 | N/A | N/A | N/A | N/A | N/A | 1) Positive Backstop for fitting location is required when crimping this hose style. 2) Crimp socket full length of socket.
2807-12 | FT1380-200-M180 |  | 0.816 | 152 | Aeroquip | 2807 | 12 | Flat Teflon Crimp (E series) | ET1187 | E Series | 0.005 | 0.73 | ±.030 | 0.006 | N/A | N/A | N/A | N/A | N/A | 1) Requires -10E size fitting and socket.
2807-12 | FT1380-275-M180 |  | 0.816 | 152 | Aeroquip | 2807 | 12 | Flat Teflon Crimp (E series) | ET1187 | E Series | 0.005 | 0.73 | ±.030 | 0.006 | N/A | N/A | N/A | N/A | N/A | 1) Requires -10E size fitting and socket.
2807-12 | FT1307-200-M180 |  | 0.816 | 382 | Aeroquip | 2807 | 12 | Flat Teflon Crimp (E series) | ET1290 | E Series | 0.005 | 0.73 | ±.030 | 0.006 | N/A | N/A | N/A | N/A | N/A | 1) Requires -10E size fitting and socket.
2807-12 | FT1307-200-M180 |  | 0.816 | N/A | Aeroquip | 2807 | 12 | Flat Teflon Crimp (E series) | FT1204_Group-(FT1204,FT1209,FT1244,FT1307) | E Series | 0.005 | 0.73 | ±.030 | 0.006 | N/A | N/A | N/A | N/A | N/A | 1) Requires -10E size fitting and socket.
2807-12 | FT1330-200-37 |  | 0.816 | N/A | Aeroquip | 2807 | 12 | Flat Teflon Crimp (E series) | FT1330_Group-(FT1330,FT1320) | E Series | 0.005 | 0.73 | ±.030 | 0.006 | N/A | N/A | N/A | N/A | N/A | 1) Requires -10E size fitting and socket. 2) Target Setting value is applicable for FT1330 machine only.
2807-12 | FT1330-275-M180 |  | 0.816 | N/A | Aeroquip | 2807 | 12 | Flat Teflon Crimp (E series) | FT1330_Group-(FT1330,FT1320) | E Series | 0.005 | 0.73 | ±.030 | 0.006 | N/A | N/A | N/A | N/A | N/A | 1) Requires -10E size fitting and socket. 2) Target Setting value is applicable for FT1330 machine only.
2807-12 | FT1307-200-M180 |  | 0.816 | 551 | Aeroquip | 2807 | 12 | Flat Teflon Crimp (E series) | FT1340_Group-(FT1340,FT1360) | E Series | 0.005 | 0.73 | ±.030 | 0.006 | N/A | N/A | N/A | N/A | N/A | 1) Requires -10E size fitting and socket.
2807-12 | FT1307-200-M180 |  | 0.816 | 683 | Aeroquip | 2807 | 12 | Flat Teflon Crimp (E series) | FT1340_Group-(FT1340,FT1360) | E Series | 0.005 | 0.73 | ±.030 | 0.006 | N/A | N/A | N/A | N/A | N/A | 1) Requires -10E size fitting and socket.
2807-12 | FT1380-200-M180 |  | 0.816 | N/A | Aeroquip | 2807 | 12 | Flat Teflon Crimp (E series) | FT1370_Group-(FT1370,FT1380P) | E Series | 0.005 | 0.73 | ±.030 | 0.006 | N/A | N/A | N/A | N/A | N/A | 1) Requires -10E size fitting and socket.
2807-12 | FT1380-275-M180 |  | 0.816 | N/A | Aeroquip | 2807 | 12 | Flat Teflon Crimp (E series) | FT1370_Group-(FT1370,FT1380P) | E Series | 0.005 | 0.73 | ±.030 | 0.006 | N/A | N/A | N/A | N/A | N/A | 1) Requires -10E size fitting and socket.
2807-12 | FT1380-200-M180 |  | 0.787 | 123 | Aeroquip | 2807 | 12 | Flat Teflon Crimp | FT1380_Group-(FT1380,ET4020,ET1280) | Flat Teflon Crimp | 0.003 | See Notes |  | 0.006 | N/A | N/A | N/A | N/A | N/A | 1) Positive Backstop for fitting location is required when crimping this hose style. 2) Crimp socket full length of socket.
2807-12 | FT1380-275-M180 |  | 0.787 | 123 | Aeroquip | 2807 | 12 | Flat Teflon Crimp | FT1380_Group-(FT1380,ET4020,ET1280) | Flat Teflon Crimp | 0.003 | See Notes |  | 0.006 | N/A | N/A | N/A | N/A | N/A | 1) Positive Backstop for fitting location is required when crimping this hose style. 2) Crimp socket full length of socket.
2807-12 | FT1307-200-M180 |  | 0.787 | 288 | Aeroquip | 2807 | 12 | Flat Teflon Crimp | FT1390_Group-(FT1390,ET4040) | Flat Teflon Crimp | 0.003 | See Notes |  | 0.006 | N/A | N/A | N/A | N/A | N/A | 1) Positive Backstop for fitting location is required when crimping this hose style. 2) Crimp socket full length of socket.
2807-12 | FT1307-200-M180 |  | 0.787 | 353 | Aeroquip | 2807 | 12 | Flat Teflon Crimp | FT1390_Group-(FT1390,ET4040) | Flat Teflon Crimp | 0.003 | See Notes |  | 0.006 | N/A | N/A | N/A | N/A | N/A | 1) Positive Backstop for fitting location is required when crimping this hose style. 2) Crimp socket full length of socket.
2807-12 | FT1380-200-M180 |  | 0.816 | 152 | Aeroquip | 2807 | 12 | Flat Teflon Crimp (E series) | FT1380_Group-(FT1380,ET4020,ET1280) | E Series | 0.005 | 0.73 | ±.030 | 0.006 | N/A | N/A | N/A | N/A | N/A | 1) Requires -10E size fitting and socket.
2807-12 | FT1380-275-M180 |  | 0.816 | 152 | Aeroquip | 2807 | 12 | Flat Teflon Crimp (E series) | FT1380_Group-(FT1380,ET4020,ET1280) | E Series | 0.005 | 0.73 | ±.030 | 0.006 | N/A | N/A | N/A | N/A | N/A | 1) Requires -10E size fitting and socket.
2807-12 | FT1307-200-M180 |  | 0.816 | 317 | Aeroquip | 2807 | 12 | Flat Teflon Crimp (E series) | FT1390_Group-(FT1390,ET4040) | E Series | 0.005 | 0.73 | ±.030 | 0.006 | N/A | N/A | N/A | N/A | N/A | 1) Requires -10E size fitting and socket.
2807-12 | ET5040DC-M180S |  | 0.787 | N/A | Aeroquip | 2807 | 12 | Flat Teflon Crimp | ET5070_Group-(ET5040,ET5050,ET5070) | Flat Teflon Crimp | 0.003 | See Notes |  | 0.006 | N/A | N/A | N/A | N/A | N/A | 1) Positive Backstop for fitting location is required when crimping this hose style. 2) Crimp socket full length of socket.
2807-12 | ET5040DC-M180S |  | 0.816 | N/A | Aeroquip | 2807 | 12 | Flat Teflon Crimp (E series) | ET5070_Group-(ET5040,ET5050,ET5070) | E Series | 0.005 | 0.73 | ±.030 | 0.006 | N/A | N/A | N/A | N/A | N/A | 1) Requires -10E size fitting and socket.
2807-12 | T-400-4C |  | 0.815 | N/A | Aeroquip | 2807 | 12 | Flat Teflon Crimp (E series) | T-420_Group-(T-420,T-480,ET3000) | E Series | 0.005 | 0.73 | ±.030 | 0.006 | ET1000SR-M215A | Magenta | FSU | ET425AR-14 | ET425AR-15 | 1) Requires -10E size fitting and socket.
2807-12 | T-400-4C |  | 0.816 | N/A | Aeroquip | 2807 | 12 | Flat Teflon Crimp (E series) | T-420_Group-(T-420,T-480,ET3000) | E Series | 0.005 | 0.73 | ±.030 | 0.006 | ET1000SR-M215A | Magenta | FSU | T-420-26 | T-420-25 | 1) Requires -10E size fitting and socket.
2807-16 | T-400-5C |  | 1.105 | N/A | Aeroquip | 2807 | 16 | Flat Teflon Crimp (E series) | ET1000 | E Series | 0.005 | 1.04 | ±.030 | 0.006 | T-400-38 | Red | FSU | N/A | ET1000AR-001 | 1) Requires -14E size fitting and socket.
2807-16 | FT1380-200-M240 |  | 1.073 | 173 | Aeroquip | 2807 | 16 | Flat Teflon Crimp | ET1187 | Flat Teflon Crimp | 0.003 | See Notes |  | 0.006 | N/A | N/A | N/A | N/A | N/A | 1) Positive Backstop for fitting location is required when crimping this hose style. 2) Crimp socket full length of socket.
2807-16 | FT1380-275-M240 |  | 1.073 | 173 | Aeroquip | 2807 | 16 | Flat Teflon Crimp | ET1187 | Flat Teflon Crimp | 0.003 | See Notes |  | 0.006 | N/A | N/A | N/A | N/A | N/A | 1) Positive Backstop for fitting location is required when crimping this hose style. 2) Crimp socket full length of socket.
2807-16 | FT1307-200-M240 |  | 1.073 | 338 | Aeroquip | 2807 | 16 | Flat Teflon Crimp | ET1290 | Flat Teflon Crimp | 0.003 | See Notes |  | 0.006 | N/A | N/A | N/A | N/A | N/A | 1) Positive Backstop for fitting location is required when crimping this hose style. 2) Crimp socket full length of socket.
2807-16 | FT1307-200-M240 |  | 1.073 | 403 | Aeroquip | 2807 | 16 | Flat Teflon Crimp | ET1290 | Flat Teflon Crimp | 0.003 | See Notes |  | 0.006 | N/A | N/A | N/A | N/A | N/A | 1) Positive Backstop for fitting location is required when crimping this hose style. 2) Crimp socket full length of socket.
2807-16 | FT1307-200-M240 |  | 1.073 | N/A | Aeroquip | 2807 | 16 | Flat Teflon Crimp | FT1204_Group-(FT1204,FT1209,FT1244,FT1307) | Flat Teflon Crimp | 0.003 | See Notes |  | 0.006 | N/A | N/A | N/A | N/A | N/A | 1) Positive Backstop for fitting location is required when crimping this hose style. 2) Crimp socket full length of socket.
2807-16 | FT1330-200-5 |  | 1.073 | N/A | Aeroquip | 2807 | 16 | Flat Teflon Crimp | FT1330_Group-(FT1330,FT1320) | Flat Teflon Crimp | 0.003 | See Notes |  | 0.006 | N/A | N/A | N/A | N/A | N/A | 1) Positive Backstop for fitting location is required when crimping this hose style. 2) Crimp socket full length of socket. 3) Target Setting value is applicable for FT1330 machine only.
2807-16 | FT1330-275-M240 |  | 1.073 | N/A | Aeroquip | 2807 | 16 | Flat Teflon Crimp | FT1330_Group-(FT1330,FT1320) | Flat Teflon Crimp | 0.003 | See Notes |  | 0.006 | N/A | N/A | N/A | N/A | N/A | 1) Positive Backstop for fitting location is required when crimping this hose style. 2) Crimp socket full length of socket. 3) Target Setting value is applicable for FT1330 machine only.
2807-16 | FT1307-200-M240 |  | 1.073 | 508 | Aeroquip | 2807 | 16 | Flat Teflon Crimp | FT1340_Group-(FT1340,FT1360) | Flat Teflon Crimp | 0.003 | See Notes |  | 0.006 | N/A | N/A | N/A | N/A | N/A | 1) Positive Backstop for fitting location is required when crimping this hose style. 2) Crimp socket full length of socket.
2807-16 | FT1307-200-M240 |  | 1.073 | 640 | Aeroquip | 2807 | 16 | Flat Teflon Crimp | FT1340_Group-(FT1340,FT1360) | Flat Teflon Crimp | 0.003 | See Notes |  | 0.006 | N/A | N/A | N/A | N/A | N/A | 1) Positive Backstop for fitting location is required when crimping this hose style. 2) Crimp socket full length of socket.
2807-16 | FT1380-200-M240 |  | 1.073 | N/A | Aeroquip | 2807 | 16 | Flat Teflon Crimp | FT1370_Group-(FT1370,FT1380P) | Flat Teflon Crimp | 0.003 | See Notes |  | 0.006 | N/A | N/A | N/A | N/A | N/A | 1) Positive Backstop for fitting location is required when crimping this hose style. 2) Crimp socket full length of socket.
2807-16 | FT1380-275-M240 |  | 1.073 | N/A | Aeroquip | 2807 | 16 | Flat Teflon Crimp | FT1370_Group-(FT1370,FT1380P) | Flat Teflon Crimp | 0.003 | See Notes |  | 0.006 | N/A | N/A | N/A | N/A | N/A | 1) Positive Backstop for fitting location is required when crimping this hose style. 2) Crimp socket full length of socket.
2807-16 | FT1380-200-M280 |  | 1.105 | 27 | Aeroquip | 2807 | 16 | Flat Teflon Crimp (E series) | ET1187 | E Series | 0.005 | 1.04 | ±.030 | 0.006 | N/A | N/A | N/A | N/A | N/A | 1) Requires -14E size fitting and socket.
2807-16 | FT1380-275-M280 |  | 1.105 | 27 | Aeroquip | 2807 | 16 | Flat Teflon Crimp (E series) | ET1187 | E Series | 0.005 | 1.04 | ±.030 | 0.006 | N/A | N/A | N/A | N/A | N/A | 1) Requires -14E size fitting and socket.
2807-16 | FT1381-200-M280 |  | 1.105 | 27 | Aeroquip | 2807 | 16 | Flat Teflon Crimp (E series) | ET1187 | E Series | 0.005 | 1.04 | ±.030 | 0.006 | N/A | N/A | N/A | N/A | N/A | 1) Requires -14E size fitting and socket.
2807-16 | FT1307-200-M280 |  | 1.105 | N/A | Aeroquip | 2807 | 16 | Flat Teflon Crimp (E series) | FT1204_Group-(FT1204,FT1209,FT1244,FT1307) | E Series | 0.005 | 1.04 | ±.030 | 0.006 | N/A | N/A | N/A | N/A | N/A | 1) Requires -14E size fitting and socket.
2807-16 | FT1330-200-5 |  | 1.105 | N/A | Aeroquip | 2807 | 16 | Flat Teflon Crimp (E series) | FT1330_Group-(FT1330,FT1320) | E Series | 0.005 | 1.04 | ±.030 | 0.006 | N/A | N/A | N/A | N/A | N/A | 1) Requires -14E size fitting and socket. 2) Target Setting value is applicable for FT1330 machine only.
2807-16 | FT1330-275-M280 |  | 1.105 | N/A | Aeroquip | 2807 | 16 | Flat Teflon Crimp (E series) | FT1330_Group-(FT1330,FT1320) | E Series | 0.005 | 1.04 | ±.030 | 0.006 | N/A | N/A | N/A | N/A | N/A | 1) Requires -14E size fitting and socket. 2) Target Setting value is applicable for FT1330 machine only.
2807-16 | FT1307-200-M280 |  | 1.105 | 894 | Aeroquip | 2807 | 16 | Flat Teflon Crimp (E series) | FT1340_Group-(FT1340,FT1360) | E Series | 0.005 | 1.04 | ±.030 | 0.006 | N/A | N/A | N/A | N/A | N/A | 1) Requires -14E size fitting and socket.
2807-16 | FT1380-200-M280 |  | 1.105 | N/A | Aeroquip | 2807 | 16 | Flat Teflon Crimp (E series) | FT1370_Group-(FT1370,FT1380P) | E Series | 0.005 | 1.04 | ±.030 | 0.006 | N/A | N/A | N/A | N/A | N/A | 1) Requires -14E size fitting and socket.
2807-16 | FT1380-275-M280 |  | 1.105 | N/A | Aeroquip | 2807 | 16 | Flat Teflon Crimp (E series) | FT1370_Group-(FT1370,FT1380P) | E Series | 0.005 | 1.04 | ±.030 | 0.006 | N/A | N/A | N/A | N/A | N/A | 1) Requires -14E size fitting and socket.
2807-16 | FT1381-200-M280 |  | 1.105 | N/A | Aeroquip | 2807 | 16 | Flat Teflon Crimp (E series) | FT1370_Group-(FT1370,FT1380P) | E Series | 0.005 | 1.04 | ±.030 | 0.006 | N/A | N/A | N/A | N/A | N/A | 1) Requires -14E size fitting and socket.
2807-16 | FT1380-200-M240 |  | 1.073 | 173 | Aeroquip | 2807 | 16 | Flat Teflon Crimp | FT1380_Group-(FT1380,ET4020,ET1280) | Flat Teflon Crimp | 0.003 | See Notes |  | 0.006 | N/A | N/A | N/A | N/A | N/A | 1) Positive Backstop for fitting location is required when crimping this hose style. 2) Crimp socket full length of socket.
2807-16 | FT1380-275-M240 |  | 1.073 | 173 | Aeroquip | 2807 | 16 | Flat Teflon Crimp | FT1380_Group-(FT1380,ET4020,ET1280) | Flat Teflon Crimp | 0.003 | See Notes |  | 0.006 | N/A | N/A | N/A | N/A | N/A | 1) Positive Backstop for fitting location is required when crimping this hose style. 2) Crimp socket full length of socket.
2807-16 | FT1307-200-M240 |  | 1.073 | 338 | Aeroquip | 2807 | 16 | Flat Teflon Crimp | FT1390_Group-(FT1390,ET4040) | Flat Teflon Crimp | 0.003 | See Notes |  | 0.006 | N/A | N/A | N/A | N/A | N/A | 1) Positive Backstop for fitting location is required when crimping this hose style. 2) Crimp socket full length of socket.
2807-16 | FT1307-200-M240 |  | 1.073 | 403 | Aeroquip | 2807 | 16 | Flat Teflon Crimp | FT1390_Group-(FT1390,ET4040) | Flat Teflon Crimp | 0.003 | See Notes |  | 0.006 | N/A | N/A | N/A | N/A | N/A | 1) Positive Backstop for fitting location is required when crimping this hose style. 2) Crimp socket full length of socket.
2807-16 | FT1380-200-M280 |  | 1.105 | 27 | Aeroquip | 2807 | 16 | Flat Teflon Crimp (E series) | FT1380_Group-(FT1380,ET4020,ET1280) | E Series | 0.005 | 1.04 | ±.030 | 0.006 | N/A | N/A | N/A | N/A | N/A | 1) Requires -14E size fitting and socket.
2807-16 | FT1380-275-M280 |  | 1.105 | 27 | Aeroquip | 2807 | 16 | Flat Teflon Crimp (E series) | FT1380_Group-(FT1380,ET4020,ET1280) | E Series | 0.005 | 1.04 | ±.030 | 0.006 | N/A | N/A | N/A | N/A | N/A | 1) Requires -14E size fitting and socket.
2807-16 | FT1381-200-M280 |  | 1.105 | 27 | Aeroquip | 2807 | 16 | Flat Teflon Crimp (E series) | FT1380_Group-(FT1380,ET4020,ET1280) | E Series | 0.005 | 1.04 | ±.030 | 0.006 | N/A | N/A | N/A | N/A | N/A | 1) Requires -14E size fitting and socket.
2807-16 | FT1307-200-M280 |  | 1.105 | 213 | Aeroquip | 2807 | 16 | Flat Teflon Crimp (E series) | FT1390_Group-(FT1390,ET4040) | E Series | 0.005 | 1.04 | ±.030 | 0.006 | N/A | N/A | N/A | N/A | N/A | 1) Requires -14E size fitting and socket.
2807-16 | ET5040DC-M240S |  | 1.073 | N/A | Aeroquip | 2807 | 16 | Flat Teflon Crimp | ET5070_Group-(ET5040,ET5050,ET5070) | Flat Teflon Crimp | 0.003 | See Notes |  | 0.006 | N/A | N/A | N/A | N/A | N/A | 1) Positive Backstop for fitting location is required when crimping this hose style. 2) Crimp socket full length of socket.
2807-16 | ET5040DC-M280S |  | 1.105 | N/A | Aeroquip | 2807 | 16 | Flat Teflon Crimp (E series) | ET5070_Group-(ET5040,ET5050,ET5070) | E Series | 0.005 | 1.04 | ±.030 | 0.006 | N/A | N/A | N/A | N/A | N/A | 1) Requires -14E size fitting and socket.
2807-16 | T-400-5C |  | 1.105 | N/A | Aeroquip | 2807 | 16 | Flat Teflon Crimp (E series) | T-420_Group-(T-420,T-480,ET3000) | E Series | 0.005 | 1.04 | ±.030 | 0.006 | T-400-38 | Red | FSU | ET425AR-14 | ET425AR-15 | 1) Requires -14E size fitting and socket.
2807-16 | T-400-5C |  | 1.105 | N/A | Aeroquip | 2807 | 16 | Flat Teflon Crimp (E series) | T-420_Group-(T-420,T-480,ET3000) | E Series | 0.005 | 1.04 | ±.030 | 0.006 | T-400-38 | Red | FSU | T-420-26 | T-420-25 | 1) Requires -14E size fitting and socket.
2807-3 | FT1380-275-M070 |  | 0.275 | 44 | Aeroquip | 2807 | 03 | Flat Teflon Crimp | ET1187 | Flat Teflon Crimp | 0.003 | See Notes |  | 0.006 | N/A | N/A | N/A | N/A | N/A | 1) Positive Backstop for fitting location is required when crimping this hose style. 2) Crimp socket full length of socket.
2807-3 | FT1330-200-39 |  | 0.275 | N/A | Aeroquip | 2807 | 03 | Flat Teflon Crimp | FT1330_Group-(FT1330,FT1320) | Flat Teflon Crimp | 0.003 | See Notes |  | 0.006 | N/A | N/A | N/A | N/A | N/A | 1) Positive Backstop for fitting location is required when crimping this hose style. 2) Crimp socket full length of socket. 3) Target Setting value is applicable for FT1330 machine only.
2807-3 | FT1330-275-M070 |  | 0.275 | N/A | Aeroquip | 2807 | 03 | Flat Teflon Crimp | FT1330_Group-(FT1330,FT1320) | Flat Teflon Crimp | 0.003 | See Notes |  | 0.006 | N/A | N/A | N/A | N/A | N/A | 1) Positive Backstop for fitting location is required when crimping this hose style. 2) Crimp socket full length of socket. 3) Target Setting value is applicable for FT1330 machine only.
2807-3 | FT1380-275-M070 |  | 0.275 | N/A | Aeroquip | 2807 | 03 | Flat Teflon Crimp | FT1370_Group-(FT1370,FT1380P) | Flat Teflon Crimp | 0.003 | See Notes |  | 0.006 | N/A | N/A | N/A | N/A | N/A | 1) Positive Backstop for fitting location is required when crimping this hose style. 2) Crimp socket full length of socket.
2807-3 | FT1380-275-M070 |  | 0.275 | 44 | Aeroquip | 2807 | 03 | Flat Teflon Crimp | FT1380_Group-(FT1380,ET4020,ET1280) | Flat Teflon Crimp | 0.003 | See Notes |  | 0.006 | N/A | N/A | N/A | N/A | N/A | 1) Positive Backstop for fitting location is required when crimping this hose style. 2) Crimp socket full length of socket.
2807-3 | ET5040DC-M070S |  | 0.275 | N/A | Aeroquip | 2807 | 03 | Flat Teflon Crimp | ET5070_Group-(ET5040,ET5050,ET5070) | Flat Teflon Crimp | 0.003 | See Notes |  | 0.006 | N/A | N/A | N/A | N/A | N/A | 1) Positive Backstop for fitting location is required when crimping this hose style. 2) Crimp socket full length of socket.
2807-4 | ET1000DC-M065S |  | 0.37 | N/A | Aeroquip | 2807 | 04 | Flat Teflon Crimp (E series) | ET1000 | E Series | 0.005 | 0.57 | ±.030 | 0.006 | T-400-10 | Black | FSU | N/A | ET1000AR-001 | 1) Requires -03E size fitting and socket.
2807-4 | FT1380-275-M090 |  | 0.337 | 27 | Aeroquip | 2807 | 04 | Flat Teflon Crimp | ET1187 | Flat Teflon Crimp | 0.003 | See Notes |  | 0.006 | N/A | N/A | N/A | N/A | N/A | 1) Positive Backstop for fitting location is required when crimping this hose style. 2) Crimp socket full length of socket.
2807-4 | FT1330-200-39 |  | 0.337 | N/A | Aeroquip | 2807 | 04 | Flat Teflon Crimp | FT1330_Group-(FT1330,FT1320) | Flat Teflon Crimp | 0.003 | See Notes |  | 0.006 | N/A | N/A | N/A | N/A | N/A | 1) Positive Backstop for fitting location is required when crimping this hose style. 2) Crimp socket full length of socket. 3) Target Setting value is applicable for FT1330 machine only.
2807-4 | FT1330-275-M090 |  | 0.337 | N/A | Aeroquip | 2807 | 04 | Flat Teflon Crimp | FT1330_Group-(FT1330,FT1320) | Flat Teflon Crimp | 0.003 | See Notes |  | 0.006 | N/A | N/A | N/A | N/A | N/A | 1) Positive Backstop for fitting location is required when crimping this hose style. 2) Crimp socket full length of socket. 3) Target Setting value is applicable for FT1330 machine only.
2807-4 | FT1380-275-M090 |  | 0.337 | N/A | Aeroquip | 2807 | 04 | Flat Teflon Crimp | FT1370_Group-(FT1370,FT1380P) | Flat Teflon Crimp | 0.003 | See Notes |  | 0.006 | N/A | N/A | N/A | N/A | N/A | 1) Positive Backstop for fitting location is required when crimping this hose style. 2) Crimp socket full length of socket.
2807-4 | FT1380-275-M090 |  | 0.37 | 60 | Aeroquip | 2807 | 04 | Flat Teflon Crimp (E series) | ET1187 | E Series | 0.005 | 0.57 | ±.030 | 0.006 | N/A | N/A | N/A | N/A | N/A | 1) Requires -03E size fitting and socket.
2807-4 | FT1330-200-39 |  | 0.37 | N/A | Aeroquip | 2807 | 04 | Flat Teflon Crimp (E series) | FT1330_Group-(FT1330,FT1320) | E Series | 0.005 | 0.57 | ±.030 | 0.006 | N/A | N/A | N/A | N/A | N/A | 1) Requires -03E size fitting and socket. 2) Target Setting value is applicable for FT1330 machine only.
2807-4 | FT1330-275-M090 |  | 0.37 | N/A | Aeroquip | 2807 | 04 | Flat Teflon Crimp (E series) | FT1330_Group-(FT1330,FT1320) | E Series | 0.005 | 0.57 | ±.030 | 0.006 | N/A | N/A | N/A | N/A | N/A | 1) Requires -03E size fitting and socket. 2) Target Setting value is applicable for FT1330 machine only.
2807-4 | FT1380-275-M090 |  | 0.37 | N/A | Aeroquip | 2807 | 04 | Flat Teflon Crimp (E series) | FT1370_Group-(FT1370,FT1380P) | E Series | 0.005 | 0.57 | ±.030 | 0.006 | N/A | N/A | N/A | N/A | N/A | 1) Requires -03E size fitting and socket.
2807-4 | FT1380-275-M090 |  | 0.337 | 27 | Aeroquip | 2807 | 04 | Flat Teflon Crimp | FT1380_Group-(FT1380,ET4020,ET1280) | Flat Teflon Crimp | 0.003 | See Notes |  | 0.006 | N/A | N/A | N/A | N/A | N/A | 1) Positive Backstop for fitting location is required when crimping this hose style. 2) Crimp socket full length of socket.
2807-4 | FT1380-275-M090 |  | 0.37 | 60 | Aeroquip | 2807 | 04 | Flat Teflon Crimp (E series) | FT1380_Group-(FT1380,ET4020,ET1280) | E Series | 0.005 | 0.57 | ±.030 | 0.006 | N/A | N/A | N/A | N/A | N/A | 1) Requires -03E size fitting and socket.
2807-4 | ET5040DC-M090S |  | 0.337 | N/A | Aeroquip | 2807 | 04 | Flat Teflon Crimp | ET5070_Group-(ET5040,ET5050,ET5070) | Flat Teflon Crimp | 0.003 | See Notes |  | 0.006 | N/A | N/A | N/A | N/A | N/A | 1) Positive Backstop for fitting location is required when crimping this hose style. 2) Crimp socket full length of socket.
2807-4 | ET5040DC-M090S |  | 0.37 | N/A | Aeroquip | 2807 | 04 | Flat Teflon Crimp (E series) | ET5070_Group-(ET5040,ET5050,ET5070) | E Series | 0.005 | 0.57 | ±.030 | 0.006 | N/A | N/A | N/A | N/A | N/A | 1) Requires -03E size fitting and socket.
2807-4 | ET1000DC-M065S |  | 0.37 | N/A | Aeroquip | 2807 | 04 | Flat Teflon Crimp (E series) | T-420_Group-(T-420,T-480,ET3000) | E Series | 0.005 | 0.57 | ±.030 | 0.006 | T-480-68 | BabyBlue | FSU | ET425AR-14 | ET425AR-15 | 1) Requires -03E size fitting and socket.
2807-4 | ET1000DC-M065S |  | 0.37 | N/A | Aeroquip | 2807 | 04 | Flat Teflon Crimp (E series) | T-420_Group-(T-420,T-480,ET3000) | E Series | 0.005 | 0.57 | ±.030 | 0.006 | T-480-68 | BabyBlue | FSU | T-420-26 | T-420-25 | 1) Requires -03E size fitting and socket.
2807-5 | FT1380-275-M090 |  | 0.407 | 97 | Aeroquip | 2807 | 05 | Beadlock | ET1187 | Beadlock | 0.003 | 0.504 | ±.015 | 0.006 | N/A | N/A | N/A | N/A | N/A | 1) For Beadlock fittings -05 size hose uses -04 size socket. 2) Operating pressure for -05 size hose with Beadlock fitting is downrated from 207 bar (3000 psi) to 69 bar (1000 psi).
2807-5 | FT1330-200-40 |  | 0.407 | 838 | Aeroquip | 2807 | 05 | Beadlock | FT1330_Group-(FT1330,FT1320) | Beadlock | 0.003 | 0.504 | ±.015 | 0.006 | N/A | N/A | N/A | N/A | N/A | 1) For Beadlock fittings -05 size hose uses -04 size socket. 2) Operating pressure for -05 size hose with Beadlock fitting is downrated from 207 bar (3000 psi) to 69 bar (1000 psi).
2807-5 | FT1330-275-M090 |  | 0.407 | 711 | Aeroquip | 2807 | 05 | Beadlock | FT1330_Group-(FT1330,FT1320) | Beadlock | 0.003 | 0.504 | ±.015 | 0.006 | N/A | N/A | N/A | N/A | N/A | 1) For Beadlock fittings -05 size hose uses -04 size socket. 2) Operating pressure for -05 size hose with Beadlock fitting is downrated from 207 bar (3000 psi) to 69 bar (1000 psi).
2807-5 | FT1380-275-M090 |  | 0.407 | N/A | Aeroquip | 2807 | 05 | Beadlock | FT1370_Group-(FT1370,FT1380P) | Beadlock | 0.003 | 0.504 | ±.015 | 0.006 | N/A | N/A | N/A | N/A | N/A | 1) For Beadlock fittings -05 size hose uses -04 size socket. 2) Operating pressure for -05 size hose with Beadlock fitting is downrated from 207 bar (3000 psi) to 69 bar (1000 psi).
2807-5 | FT1380-275-M090 |  | 0.407 | 97 | Aeroquip | 2807 | 05 | Flat Teflon Crimp | ET1187 | Flat Teflon Crimp | 0.003 | See Notes |  | 0.006 | N/A | N/A | N/A | N/A | N/A | 1) Positive backstop for fitting location is required when crimping this hose style. 2) -05 size hose uses -04 size socket 3) Crimp socket full length of socket.
2807-5 | FT1330-200-40 |  | 0.407 | N/A | Aeroquip | 2807 | 05 | Flat Teflon Crimp | FT1330_Group-(FT1330,FT1320) | Flat Teflon Crimp | 0.003 | See Notes |  | 0.006 | N/A | N/A | N/A | N/A | N/A | 1) Positive backstop for fitting location is required when crimping this hose style. 2) -05 size hose uses -04 size socket 3) Crimp socket full length of socket. 4) Target Setting value is applicable for FT1330 machine only.
2807-5 | FT1330-275-M090 |  | 0.407 | N/A | Aeroquip | 2807 | 05 | Flat Teflon Crimp | FT1330_Group-(FT1330,FT1320) | Flat Teflon Crimp | 0.003 | See Notes |  | 0.006 | N/A | N/A | N/A | N/A | N/A | 1) Positive backstop for fitting location is required when crimping this hose style. 2) -05 size hose uses -04 size socket 3) Crimp socket full length of socket. 4) Target Setting value is applicable for FT1330 machine only.
2807-5 | FT1380-275-M090 |  | 0.407 | N/A | Aeroquip | 2807 | 05 | Flat Teflon Crimp | FT1370_Group-(FT1370,FT1380P) | Flat Teflon Crimp | 0.003 | See Notes |  | 0.006 | N/A | N/A | N/A | N/A | N/A | 1) Positive backstop for fitting location is required when crimping this hose style. 2) -05 size hose uses -04 size socket 3) Crimp socket full length of socket.
2807-5 | FT1380-275-M090 |  | 0.407 | 97 | Aeroquip | 2807 | 05 | Beadlock | FT1380_Group-(FT1380,ET4020,ET1280) | Beadlock | 0.003 | 0.504 | ±.015 | 0.006 | N/A | N/A | N/A | N/A | N/A | 1) For Beadlock fittings -05 size hose uses -04 size socket. 2) Operating pressure for -05 size hose with Beadlock fitting is downrated from 207 bar (3000 psi) to 69 bar (1000 psi).
2807-5 | FT1380-275-M090 |  | 0.407 | 97 | Aeroquip | 2807 | 05 | Flat Teflon Crimp | FT1380_Group-(FT1380,ET4020,ET1280) | Flat Teflon Crimp | 0.003 | See Notes |  | 0.006 | N/A | N/A | N/A | N/A | N/A | 1) Positive backstop for fitting location is required when crimping this hose style. 2) -05 size hose uses -04 size socket 3) Crimp socket full length of socket.
2807-5 | ET5040DC-M090S |  | 0.407 | N/A | Aeroquip | 2807 | 05 | Beadlock | ET5070_Group-(ET5040,ET5050,ET5070) | Beadlock | 0.003 | 0.504 | ±.015 | 0.006 | N/A | N/A | N/A | N/A | N/A | 1) For Beadlock fittings -06 size hose uses -05 size socket. 2) Operating pressure for -05 size hose with Beadlock fitting is downrated from 207 bar (3000 psi) to 69 bar (1000 psi).
2807-5 | ET5040DC-M090S |  | 0.407 | N/A | Aeroquip | 2807 | 05 | Flat Teflon Crimp | ET5070_Group-(ET5040,ET5050,ET5070) | Flat Teflon Crimp | 0.003 | See Notes |  | 0.006 | N/A | N/A | N/A | N/A | N/A | 1) Positive backstop for fitting location is required when crimping this hose style. 2) -05 size hose uses -04 size socket 3) Crimp socket full length of socket.
2807-6 | T-400-120C |  | 0.485 | N/A | Aeroquip | 2807 | 06 | Flat Teflon Crimp (E series) | ET1000 | E Series | 0.005 | 0.77 | ±.030 | 0.006 | T-400-10 | Black | FSD | N/A | ET1000AR-001 | 1) Requires -05E size fitting and socket.
2807-6 | FT1380-275-M120 |  | 0.467 | 39 | Aeroquip | 2807 | 06 | Beadlock | ET1187 | Beadlock | 0.003 | 0.49 | ±.015 | 0.006 | N/A | N/A | N/A | N/A | N/A | 1) For Beadlock fittings only. 2) -06 size hose uses -05 size socket
2807-6 | FT1330-200-41 |  | 0.467 | N/A | Aeroquip | 2807 | 06 | Beadlock | FT1330_Group-(FT1330,FT1320) | Beadlock | 0.003 | 0.49 | ±.015 | 0.006 | N/A | N/A | N/A | N/A | N/A | 1) For Beadlock fittings only. 2) -06 size hose uses -05 size socket 3) Target Setting value is applicable for FT1330 machine only.
2807-6 | FT1330-275-M120 |  | 0.467 | N/A | Aeroquip | 2807 | 06 | Beadlock | FT1330_Group-(FT1330,FT1320) | Beadlock | 0.003 | 0.49 | ±.015 | 0.006 | N/A | N/A | N/A | N/A | N/A | 1) For Beadlock fittings only. 2) -06 size hose uses -05 size socket 3) Target Setting value is applicable for FT1330 machine only.
2807-6 | FT1380-275-M120 |  | 0.467 | N/A | Aeroquip | 2807 | 06 | Beadlock | FT1370_Group-(FT1370,FT1380P) | Beadlock | 0.003 | 0.49 | ±.015 | 0.006 | N/A | N/A | N/A | N/A | N/A | 1) For Beadlock fittings only. 2) -06 size hose uses -05 size socket
2807-6 | FT1380-275-M120 |  | 0.467 | 39 | Aeroquip | 2807 | 06 | Flat Teflon Crimp | ET1187 | Flat Teflon Crimp | 0.003 | See Notes |  | 0.006 | N/A | N/A | N/A | N/A | N/A | 1) Positive backstop for fitting location is required when crimping this hose style. 2) -06 size hose uses -05 size socket 3) Crimp socket full length of socket.
2807-6 | FT1330-200-41 |  | 0.467 | N/A | Aeroquip | 2807 | 06 | Flat Teflon Crimp | FT1330_Group-(FT1330,FT1320) | Flat Teflon Crimp | 0.003 | See Notes |  | 0.006 | N/A | N/A | N/A | N/A | N/A | 1) Positive backstop for fitting location is required when crimping this hose style. 2) -06 size hose uses -05 size socket 3) Crimp socket full length of socket. 4) Target Setting value is applicable for FT1330 machine only.
2807-6 | FT1330-275-M120 |  | 0.467 | N/A | Aeroquip | 2807 | 06 | Flat Teflon Crimp | FT1330_Group-(FT1330,FT1320) | Flat Teflon Crimp | 0.003 | See Notes |  | 0.006 | N/A | N/A | N/A | N/A | N/A | 1) Positive backstop for fitting location is required when crimping this hose style. 2) -06 size hose uses -05 size socket 3) Crimp socket full length of socket. 4) Target Setting value is applicable for FT1330 machine only.
2807-6 | FT1380-275-M120 |  | 0.467 | N/A | Aeroquip | 2807 | 06 | Flat Teflon Crimp | FT1370_Group-(FT1370,FT1380P) | Flat Teflon Crimp | 0.003 | See Notes |  | 0.006 | N/A | N/A | N/A | N/A | N/A | 1) Positive backstop for fitting location is required when crimping this hose style. 2) -06 size hose uses -05 size socket 3) Crimp socket full length of socket.
2807-6 | FT1380-275-M120 |  | 0.485 | 57 | Aeroquip | 2807 | 06 | Flat Teflon Crimp (E series) | ET1187 | E Series | 0.005 | 0.77 | ±.030 | 0.006 | N/A | N/A | N/A | N/A | N/A | 1) Requires -05E size fitting and socket.
2807-6 | FT1330-200-41 |  | 0.485 | N/A | Aeroquip | 2807 | 06 | Flat Teflon Crimp (E series) | FT1330_Group-(FT1330,FT1320) | E Series | 0.005 | 0.77 | ±.030 | 0.006 | N/A | N/A | N/A | N/A | N/A | 1) Requires -05 size fitting and socket. 2) Target Setting value is applicable for FT1330 machine only.
2807-6 | FT1330-275-M120 |  | 0.485 | N/A | Aeroquip | 2807 | 06 | Flat Teflon Crimp (E series) | FT1330_Group-(FT1330,FT1320) | E Series | 0.005 | 0.77 | ±.030 | 0.006 | N/A | N/A | N/A | N/A | N/A | 1) Requires -05 size fitting and socket. 2) Target Setting value is applicable for FT1330 machine only.
2807-6 | FT1380-275-M120 |  | 0.485 | N/A | Aeroquip | 2807 | 06 | Flat Teflon Crimp (E series) | FT1370_Group-(FT1370,FT1380P) | E Series | 0.005 | 0.77 | ±.030 | 0.006 | N/A | N/A | N/A | N/A | N/A | 1) Requires -05E size fitting and socket.
2807-6 | FT1380-275-M120 |  | 0.467 | 39 | Aeroquip | 2807 | 06 | Beadlock | FT1380_Group-(FT1380,ET4020,ET1280) | Beadlock | 0.003 | 0.49 | ±.015 | 0.006 | N/A | N/A | N/A | N/A | N/A | 1) For Beadlock fittings only. 2) -06 size hose uses -05 size socket
2807-6 | FT1380-275-M120 |  | 0.467 | 39 | Aeroquip | 2807 | 06 | Flat Teflon Crimp | FT1380_Group-(FT1380,ET4020,ET1280) | Flat Teflon Crimp | 0.003 | See Notes |  | 0.006 | N/A | N/A | N/A | N/A | N/A | 1) Positive backstop for fitting location is required when crimping this hose style. 2) -06 size hose uses -05 size socket 3) Crimp socket full length of socket.
2807-6 | FT1380-275-M120 |  | 0.485 | 57 | Aeroquip | 2807 | 06 | Flat Teflon Crimp (E series) | FT1380_Group-(FT1380,ET4020,ET1280) | E Series | 0.005 | 0.77 | ±.030 | 0.006 | N/A | N/A | N/A | N/A | N/A | 1) Requires -05E size fitting and socket.
2807-6 | ET5040DC-M120S |  | 0.467 | N/A | Aeroquip | 2807 | 06 | Beadlock | ET5070_Group-(ET5040,ET5050,ET5070) | Beadlock | 0.003 | 0.49 | ±.015 | 0.006 | N/A | N/A | N/A | N/A | N/A | 1) For Beadlock fittings only. 2) -06 size hose uses -05 size socket
2807-6 | ET5040DC-M120S |  | 0.467 | N/A | Aeroquip | 2807 | 06 | Flat Teflon Crimp | ET5070_Group-(ET5040,ET5050,ET5070) | Flat Teflon Crimp | 0.003 | See Notes |  | 0.006 | N/A | N/A | N/A | N/A | N/A | 1) Positive backstop for fitting location is required when crimping this hose style. 2) -06 size hose uses -05 size socket 3) Crimp socket full length of socket.
2807-6 | ET5040DC-M120S |  | 0.485 | N/A | Aeroquip | 2807 | 06 | Flat Teflon Crimp (E series) | ET5070_Group-(ET5040,ET5050,ET5070) | E Series | 0.005 | 0.77 | ±.030 | 0.006 | N/A | N/A | N/A | N/A | N/A | 1) Requires -05E size fitting and socket.
2807-6 | T-400-120C |  | 0.485 | N/A | Aeroquip | 2807 | 06 | Flat Teflon Crimp (E series) | T-420_Group-(T-420,T-480,ET3000) | E Series | 0.005 | 0.77 | ±.030 | 0.006 | T-400-10 | Black | FSD | ET425AR-14 | ET425AR-15 | 1) Requires -05E size fitting and socket.
2807-6 | T-400-120C |  | 0.485 | N/A | Aeroquip | 2807 | 06 | Flat Teflon Crimp (E series) | T-420_Group-(T-420,T-480,ET3000) | E Series | 0.005 | 0.77 | ±.030 | 0.006 | T-400-10 | Black | FSD | T-420-26 | T-420-25 | 1) Requires -05E size fitting and socket.
2807-8 | T-400-2C |  | 0.587 | N/A | Aeroquip | 2807 | 08 | Flat Teflon Crimp (E series) | ET1000 | E Series | 0.005 | 0.77 | ±.030 | 0.006 | T-400-62 | Yellow | FSU | N/A | ET1000AR-001 | 1) Requires -06E size fitting and socket.
2807-8 | FT1380-275-M120 |  | 0.573 | 145 | Aeroquip | 2807 | 08 | Beadlock | ET1187 | Beadlock | 0.003 | 0.6 | ±.015 | 0.006 | N/A | N/A | N/A | N/A | N/A | 1) Uses FW2058 socket
2807-8 | FT1380-275-M120 |  | 0.573 | N/A | Aeroquip | 2807 | 08 | Beadlock | FT1204_Group-(FT1204,FT1209,FT1244,FT1307) | Beadlock | 0.003 | 0.6 | ±.015 | 0.006 | N/A | N/A | N/A | N/A | N/A | 1) Uses FW2058 socket
2807-8 | FT1380-275-M120 |  | 0.573 | N/A | Aeroquip | 2807 | 08 | Beadlock | FT1370_Group-(FT1370,FT1380P) | Beadlock | 0.003 | 0.6 | ±.015 | 0.006 | N/A | N/A | N/A | N/A | N/A | 1) Uses FW2058 socket
2807-8 | FT1380-200-M150 |  | 0.567 | 21 | Aeroquip | 2807 | 08 | Flat Teflon Crimp | ET1187 | Flat Teflon Crimp | 0.003 | See Notes |  | 0.006 | N/A | N/A | N/A | N/A | N/A | 1) Positive Backstop for fitting location is required when crimping this hose style. 2) Crimp socket full length of socket.
2807-8 | FT1380-275-M150 |  | 0.567 | 21 | Aeroquip | 2807 | 08 | Flat Teflon Crimp | ET1187 | Flat Teflon Crimp | 0.003 | See Notes |  | 0.006 | N/A | N/A | N/A | N/A | N/A | 1) Positive Backstop for fitting location is required when crimping this hose style. 2) Crimp socket full length of socket.
2807-8 | FT1307-200-M150 |  | 0.567 | 186 | Aeroquip | 2807 | 08 | Flat Teflon Crimp | ET1290 | Flat Teflon Crimp | 0.003 | See Notes |  | 0.006 | N/A | N/A | N/A | N/A | N/A | 1) Positive Backstop for fitting location is required when crimping this hose style. 2) Crimp socket full length of socket.
2807-8 | FT1307-200-M150 |  | 0.567 | 251 | Aeroquip | 2807 | 08 | Flat Teflon Crimp | ET1290 | Flat Teflon Crimp | 0.003 | See Notes |  | 0.006 | N/A | N/A | N/A | N/A | N/A | 1) Positive Backstop for fitting location is required when crimping this hose style. 2) Crimp socket full length of socket.
2807-8 | FT1307-200-M150 |  | 0.567 | N/A | Aeroquip | 2807 | 08 | Flat Teflon Crimp | FT1204_Group-(FT1204,FT1209,FT1244,FT1307) | Flat Teflon Crimp | 0.003 | See Notes |  | 0.006 | N/A | N/A | N/A | N/A | N/A | 1) Positive Backstop for fitting location is required when crimping this hose style. 2) Crimp socket full length of socket.
2807-8 | FT1330-200-36 |  | 0.567 | N/A | Aeroquip | 2807 | 08 | Flat Teflon Crimp | FT1330_Group-(FT1330,FT1320) | Flat Teflon Crimp | 0.003 | See Notes |  | 0.006 | N/A | N/A | N/A | N/A | N/A | 1) Positive Backstop for fitting location is required when crimping this hose style. 2) Crimp socket full length of socket. 3) Target Setting value is applicable for FT1330 machine only.
2807-8 | FT1330-275-M150 |  | 0.567 | N/A | Aeroquip | 2807 | 08 | Flat Teflon Crimp | FT1330_Group-(FT1330,FT1320) | Flat Teflon Crimp | 0.003 | See Notes |  | 0.006 | N/A | N/A | N/A | N/A | N/A | 1) Positive Backstop for fitting location is required when crimping this hose style. 2) Crimp socket full length of socket. 3) Target Setting value is applicable for FT1330 machine only.
2807-8 | FT1307-200-M150 |  | 0.567 | 817 | Aeroquip | 2807 | 08 | Flat Teflon Crimp | FT1340_Group-(FT1340,FT1360) | Flat Teflon Crimp | 0.003 | See Notes |  | 0.006 | N/A | N/A | N/A | N/A | N/A | 1) Positive Backstop for fitting location is required when crimping this hose style. 2) Crimp socket full length of socket.
2807-8 | FT1307-200-M150 |  | 0.567 | 949 | Aeroquip | 2807 | 08 | Flat Teflon Crimp | FT1340_Group-(FT1340,FT1360) | Flat Teflon Crimp | 0.003 | See Notes |  | 0.006 | N/A | N/A | N/A | N/A | N/A | 1) Positive Backstop for fitting location is required when crimping this hose style. 2) Crimp socket full length of socket.
2807-8 | FT1380-200-M150 |  | 0.567 | N/A | Aeroquip | 2807 | 08 | Flat Teflon Crimp | FT1370_Group-(FT1370,FT1380P) | Flat Teflon Crimp | 0.003 | See Notes |  | 0.006 | N/A | N/A | N/A | N/A | N/A | 1) Positive Backstop for fitting location is required when crimping this hose style. 2) Crimp socket full length of socket.
2807-8 | FT1380-275-M150 |  | 0.567 | N/A | Aeroquip | 2807 | 08 | Flat Teflon Crimp | FT1370_Group-(FT1370,FT1380P) | Flat Teflon Crimp | 0.003 | See Notes |  | 0.006 | N/A | N/A | N/A | N/A | N/A | 1) Positive Backstop for fitting location is required when crimping this hose style. 2) Crimp socket full length of socket.
2807-8 | FT1380-200-M150 |  | 0.587 | 41 | Aeroquip | 2807 | 08 | Flat Teflon Crimp (E series) | ET1187 | E Series | 0.005 | 0.77 | ±.030 | 0.006 | N/A | N/A | N/A | N/A | N/A | 1) Requires -06E size fitting and socket.
2807-8 | FT1380-275-M150 |  | 0.587 | 41 | Aeroquip | 2807 | 08 | Flat Teflon Crimp (E series) | ET1187 | E Series | 0.005 | 0.77 | ±.030 | 0.006 | N/A | N/A | N/A | N/A | N/A | 1) Requires -06E size fitting and socket.
2807-8 | FT1307-200-M150 |  | 0.587 | 271 | Aeroquip | 2807 | 08 | Flat Teflon Crimp (E series) | ET1290 | E Series | 0.005 | 0.77 | ±.030 | 0.006 | N/A | N/A | N/A | N/A | N/A | 1) Requires -06E size fitting and socket.
2807-8 | FT1307-200-M150 |  | 0.587 | N/A | Aeroquip | 2807 | 08 | Flat Teflon Crimp (E series) | FT1204_Group-(FT1204,FT1209,FT1244,FT1307) | E Series | 0.005 | 0.77 | ±.030 | 0.006 | N/A | N/A | N/A | N/A | N/A | 1) Requires -06E size fitting and socket.
2807-8 | FT1330-200-36 |  | 0.587 | N/A | Aeroquip | 2807 | 08 | Flat Teflon Crimp (E series) | FT1330_Group-(FT1330,FT1320) | E Series | 0.005 | 0.77 | ±.030 | 0.006 | N/A | N/A | N/A | N/A | N/A | 1) Requires -06E size fitting and socket. 2) Target Setting value is applicable for FT1330 machine only.
2807-8 | FT1330-275-M150 |  | 0.587 | N/A | Aeroquip | 2807 | 08 | Flat Teflon Crimp (E series) | FT1330_Group-(FT1330,FT1320) | E Series | 0.005 | 0.77 | ±.030 | 0.006 | N/A | N/A | N/A | N/A | N/A | 1) Requires -06E size fitting and socket. 2) Target Setting value is applicable for FT1330 machine only.
2807-8 | FT1307-200-M150 |  | 0.587 | 776 | Aeroquip | 2807 | 08 | Flat Teflon Crimp (E series) | FT1340_Group-(FT1340,FT1360) | E Series | 0.005 | 0.77 | ±.030 | 0.006 | N/A | N/A | N/A | N/A | N/A | 1) Requires -06E size fitting and socket.
2807-8 | FT1307-200-M150 |  | 0.587 | 908 | Aeroquip | 2807 | 08 | Flat Teflon Crimp (E series) | FT1340_Group-(FT1340,FT1360) | E Series | 0.005 | 0.77 | ±.030 | 0.006 | N/A | N/A | N/A | N/A | N/A | 1) Requires -06E size fitting and socket.
2807-8 | FT1380-200-M150 |  | 0.587 | N/A | Aeroquip | 2807 | 08 | Flat Teflon Crimp (E series) | FT1370_Group-(FT1370,FT1380P) | E Series | 0.005 | 0.77 | ±.030 | 0.006 | N/A | N/A | N/A | N/A | N/A | 1) Requires -06E size fitting and socket.
2807-8 | FT1380-275-M150 |  | 0.587 | N/A | Aeroquip | 2807 | 08 | Flat Teflon Crimp (E series) | FT1370_Group-(FT1370,FT1380P) | E Series | 0.005 | 0.77 | ±.030 | 0.006 | N/A | N/A | N/A | N/A | N/A | 1) Requires -06E size fitting and socket.
2807-8 | FT1380-275-M120 |  | 0.573 | 145 | Aeroquip | 2807 | 08 | Beadlock | FT1380_Group-(FT1380,ET4020,ET1280) | Beadlock | 0.003 | 0.6 | ±.015 | 0.006 | N/A | N/A | N/A | N/A | N/A | 1) Uses FW2058 socket
2807-8 | FT1380-200-M150 |  | 0.567 | 21 | Aeroquip | 2807 | 08 | Flat Teflon Crimp | FT1380_Group-(FT1380,ET4020,ET1280) | Flat Teflon Crimp | 0.003 | See Notes |  | 0.006 | N/A | N/A | N/A | N/A | N/A | 1) Positive Backstop for fitting location is required when crimping this hose style. 2) Crimp socket full length of socket.
2807-8 | FT1380-275-M150 |  | 0.567 | 21 | Aeroquip | 2807 | 08 | Flat Teflon Crimp | FT1380_Group-(FT1380,ET4020,ET1280) | Flat Teflon Crimp | 0.003 | See Notes |  | 0.006 | N/A | N/A | N/A | N/A | N/A | 1) Positive Backstop for fitting location is required when crimping this hose style. 2) Crimp socket full length of socket.
2807-8 | FT1307-200-M150 |  | 0.567 | 186 | Aeroquip | 2807 | 08 | Flat Teflon Crimp | FT1390_Group-(FT1390,ET4040) | Flat Teflon Crimp | 0.003 | See Notes |  | 0.006 | N/A | N/A | N/A | N/A | N/A | 1) Positive Backstop for fitting location is required when crimping this hose style. 2) Crimp socket full length of socket.
2807-8 | FT1307-200-M150 |  | 0.567 | 251 | Aeroquip | 2807 | 08 | Flat Teflon Crimp | FT1390_Group-(FT1390,ET4040) | Flat Teflon Crimp | 0.003 | See Notes |  | 0.006 | N/A | N/A | N/A | N/A | N/A | 1) Positive Backstop for fitting location is required when crimping this hose style. 2) Crimp socket full length of socket.
2807-8 | FT1380-200-M150 |  | 0.587 | 41 | Aeroquip | 2807 | 08 | Flat Teflon Crimp (E series) | FT1380_Group-(FT1380,ET4020,ET1280) | E Series | 0.005 | 0.77 | ±.030 | 0.006 | N/A | N/A | N/A | N/A | N/A | 1) Requires -06E size fitting and socket.
2807-8 | FT1380-275-M150 |  | 0.587 | 41 | Aeroquip | 2807 | 08 | Flat Teflon Crimp (E series) | FT1380_Group-(FT1380,ET4020,ET1280) | E Series | 0.005 | 0.77 | ±.030 | 0.006 | N/A | N/A | N/A | N/A | N/A | 1) Requires -06E size fitting and socket.
2807-8 | FT1307-200-M150 |  | 0.587 | 206 | Aeroquip | 2807 | 08 | Flat Teflon Crimp (E series) | FT1390_Group-(FT1390,ET4040) | E Series | 0.005 | 0.77 | ±.030 | 0.006 | N/A | N/A | N/A | N/A | N/A | 1) Requires -06E size fitting and socket.
2807-8 | ET5040DC-M120S |  | 0.573 | N/A | Aeroquip | 2807 | 08 | Beadlock | ET5070_Group-(ET5040,ET5050,ET5070) | Beadlock | 0.003 | 0.6 | ±.015 | 0.006 | N/A | N/A | N/A | N/A | N/A | 1) Uses FW2058 socket
2807-8 | ET5040DC-M150S |  | 0.567 | N/A | Aeroquip | 2807 | 08 | Flat Teflon Crimp | ET5070_Group-(ET5040,ET5050,ET5070) | Flat Teflon Crimp | 0.003 | See Notes |  | 0.006 | N/A | N/A | N/A | N/A | N/A | 1) Positive Backstop for fitting location is required when crimping this hose style. 2) Crimp socket full length of socket.
2807-8 | ET5040DC-M150S |  | 0.587 | N/A | Aeroquip | 2807 | 08 | Flat Teflon Crimp (E series) | ET5070_Group-(ET5040,ET5050,ET5070) | E Series | 0.005 | 0.77 | ±.030 | 0.006 | N/A | N/A | N/A | N/A | N/A | 1) Requires -06E size fitting and socket.
2807-8 | T-400-2C |  | 0.587 | N/A | Aeroquip | 2807 | 08 | Flat Teflon Crimp (E series) | T-420_Group-(T-420,T-480,ET3000) | E Series | 0.005 | 0.77 | ±.030 | 0.006 | T-400-62 | Yellow | FSU | ET425AR-14 | ET425AR-15 | 1) Requires -06E size fitting and socket.
2807-8 | T-400-2C |  | 0.587 | N/A | Aeroquip | 2807 | 08 | Flat Teflon Crimp (E series) | T-420_Group-(T-420,T-480,ET3000) | E Series | 0.005 | 0.77 | ±.030 | 0.006 | T-400-62 | Yellow | FSU | T-420-26 | T-420-25 | 1) Requires -06E size fitting and socket.
30-AUG | T-400-4C |  | 0.831 | N/A | Industrial | 30 | 08 | U Series | ET4001_Group-(ET4000,ET4001) | Coll-O-Crimp | 0.006 | 0.55 | ±.060 | 0.008 | M100A | Purple | FSU | ET4000AR-001 | T-410-25
30-JUN | T-400-3C |  | 0.703 | N/A | Industrial | 30 | 06 | U Series | ET4001_Group-(ET4000,ET4001) | Coll-O-Crimp | 0.006 | 0.55 | ±.060 | 0.008 | M100A | Purple | FSU | ET4000AR-001 | T-410-25
3000-03 | FT1380-275-M120 |  | 0.478 | 50 | Synflex | 3000 | 03 | 903 Crimp Fitting | ET1187 | 903 Crimp Fitting | 0.005 | 0.812 | ±.031 | 0.008 | N/A | N/A | N/A | N/A | N/A
3000-03 | FT1380-275-M120 |  | 0.478 | N/A | Synflex | 3000 | 03 | 903 Crimp Fitting | FT1370_Group-(FT1370,FT1380P) | 903 Crimp Fitting | 0.005 | 0.812 | ±.031 | 0.008 | N/A | N/A | N/A | N/A | N/A
3000-03 | 4540-30300 |  | 0.488 | N/A | Synflex | 3000 | 03 | 903 Swage Fitting | Mark_IX_Swager_4530-009SX | 903 Swage Fitting | 0.005 | 0.812 | ±.030 | 0.005 | N/A | N/A | N/A | N/A | N/A
3000-03 | 4540-30300 |  | 0.488 | N/A | Synflex | 3000 | 03 | 903 Swage Fitting | Mark_V | 903 Swage Fitting | 0.005 | 0.812 | ±.030 | 0.005 | N/A | N/A | N/A | N/A | N/A
3000-03 | 4540-30300 |  | 0.488 | N/A | Synflex | 3000 | 03 | 90A Swage Fitting | Mark_IX_Swager_4530-009SX | 90A Swage Fitting | 0.005 | 0.812 | ±.030 | 0.005 | N/A | N/A | N/A | N/A | N/A
3000-03 | 4540-30300 |  | 0.488 | N/A | Synflex | 3000 | 03 | 90A Swage Fitting | Mark_V | 90A Swage Fitting | 0.005 | 0.812 | ±.030 | 0.005 | N/A | N/A | N/A | N/A | N/A
3000-03 | FT1380-275-M120 |  | 0.478 | 50 | Synflex | 3000 | 03 | 903 Crimp Fitting | FT1380_Group-(FT1380,ET4020,ET1280) | 903 Crimp Fitting | 0.005 | 0.812 | ±.031 | 0.008 | N/A | N/A | N/A | N/A | N/A
3000-03 | ET1000DC-M095S |  | 0.478 | N/A | Synflex | 3000 | 03 | 903 Crimp Fitting | ET1000 | 903 Crimp Fitting | 0.005 | 0.812 | ±.031 | 0.008 | ET1000SR-M190D | Lt.Green | FSU | N/A | ET1000AR-001
3000-03 | ET1000DC-M095S |  | 0.478 | N/A | Synflex | 3000 | 03 | 903 Crimp Fitting | ET4001_Group-(ET4000,ET4001) | 903 Crimp Fitting | 0.005 | 0.812 | ±.031 | 0.008 | ET4000SR-M190D | Lt.Green | FSU | ET4000AR-001 | T-410-25
3000-03 | ET1000DC-M095S |  | 0.478 | N/A | Synflex | 3000 | 03 | 903 Crimp Fitting | T-400 | 903 Crimp Fitting | 0.005 | 0.812 | ±.031 | 0.008 | ET1000SR-M190D | Lt.Green | FSU | T-400-8 | None
3000-03 | ET1000DC-M095S |  | 0.478 | N/A | Synflex | 3000 | 03 | 903 Crimp Fitting | T-410_Group-(T-410,T-440,T-440-1) | 903 Crimp Fitting | 0.005 | 0.812 | ±.031 | 0.008 | ET4000SR-M190D | Lt.Green | FSU | T-410-26 | T-410-25
3000-03 | ET1000DC-M095S |  | 0.478 | N/A | Synflex | 3000 | 03 | 903 Crimp Fitting | T-460_Group-(T-460,T-462,T-465) | 903 Crimp Fitting | 0.005 | 0.812 | ±.031 | 0.008 | ET1000SR-M190D | Lt.Green | FSU | N/A | None
3000-03 | ET1000DC-M095S |  | 0.478 | N/A | Synflex | 3000 | 03 | 903 Crimp Fitting | T-420_Group-(T-420,T-480,ET3000) | 903 Crimp Fitting | 0.005 | 0.812 | ±.031 | 0.008 | ET1000SR-M190D | Lt.Green | FSU | ET425AR-14 | ET425AR-15
3000-03 | ET1000DC-M095S |  | 0.478 | N/A | Synflex | 3000 | 03 | 903 Crimp Fitting | T-420_Group-(T-420,T-480,ET3000) | 903 Crimp Fitting | 0.005 | 0.812 | ±.031 | 0.008 | ET1000SR-M190D | Lt.Green | FSU | T-420-26 | T-420-25
3000-04 | T-400-2C |  | 0.555 | N/A | Synflex | 3000 | 04 | 903 Crimp Fitting | ET1000 | 903 Crimp Fitting | 0.005 | 0.937 | ±.031 | 0.008 | T-400-10 | Black | FSD | N/A | ET1000AR-001
3000-04 | T-400-2C |  | 0.555 | N/A | Synflex | 3000 | 04 | 903 Crimp Fitting | ET4001_Group-(ET4000,ET4001) | 903 Crimp Fitting | 0.005 | 0.937 | ±.031 | 0.008 | T-410-10 | Black | FSD | ET4000AR-001 | T-410-25
3000-04 | T-400-2C |  | 0.555 | N/A | Synflex | 3000 | 04 | 903 Crimp Fitting | T-400 | 903 Crimp Fitting | 0.005 | 0.937 | ±.031 | 0.008 | T-400-10 | Black | FSD | T-400-8 | None
3000-04 | T-400-2C |  | 0.555 | N/A | Synflex | 3000 | 04 | 903 Crimp Fitting | T-410_Group-(T-410,T-440,T-440-1) | 903 Crimp Fitting | 0.005 | 0.937 | ±.031 | 0.008 | T-410-10 | Black | FSD | T-410-26 | T-410-25
3000-04 | T-400-2C |  | 0.555 | N/A | Synflex | 3000 | 04 | 903 Crimp Fitting | T-460_Group-(T-460,T-462,T-465) | 903 Crimp Fitting | 0.005 | 0.937 | ±.031 | 0.008 | T-400-10 | Black | FSD | N/A | None
3000-04 | FT1380-275-M120 |  | 0.555 | 127 | Synflex | 3000 | 04 | 903 Crimp Fitting | ET1187 | 903 Crimp Fitting | 0.005 | 0.937 | ±.031 | 0.008 | N/A | N/A | N/A | N/A | N/A
3000-04 | FT1380-275-M120 |  | 0.555 | N/A | Synflex | 3000 | 04 | 903 Crimp Fitting | FT1370_Group-(FT1370,FT1380P) | 903 Crimp Fitting | 0.005 | 0.937 | ±.031 | 0.008 | N/A | N/A | N/A | N/A | N/A
3000-04 | 4540-30400 |  | 0.568 | N/A | Synflex | 3000 | 04 | 903 Swage Fitting | Mark_IX_Swager_4530-009SX | 903 Swage Fitting | 0.005 | 0.688 | ±.030 | 0.005 | N/A | N/A | N/A | N/A | N/A
3000-04 | 4540-30400 |  | 0.568 | N/A | Synflex | 3000 | 04 | 903 Swage Fitting | Mark_V | 903 Swage Fitting | 0.005 | 0.688 | ±.030 | 0.005 | N/A | N/A | N/A | N/A | N/A
3000-04 | 4540-30400 |  | 0.568 | N/A | Synflex | 3000 | 04 | 90A Swage Fitting | Mark_IX_Swager_4530-009SX | 90A Swage Fitting | 0.005 | 0.688 | ±.030 | 0.005 | N/A | N/A | N/A | N/A | N/A
3000-04 | 4540-30400 |  | 0.568 | N/A | Synflex | 3000 | 04 | 90A Swage Fitting | Mark_V | 90A Swage Fitting | 0.005 | 0.688 | ±.030 | 0.005 | N/A | N/A | N/A | N/A | N/A
3000-04 | FT1380-275-M120 |  | 0.555 | 127 | Synflex | 3000 | 04 | 903 Crimp Fitting | FT1380_Group-(FT1380,ET4020,ET1280) | 903 Crimp Fitting | 0.005 | 0.937 | ±.031 | 0.008 | N/A | N/A | N/A | N/A | N/A
3000-04 | T-400-2C |  | 0.555 | N/A | Synflex | 3000 | 04 | 903 Crimp Fitting | T-420_Group-(T-420,T-480,ET3000) | 903 Crimp Fitting | 0.005 | 0.937 | ±.031 | 0.008 | T-400-10 | Black | FSD | ET425AR-14 | ET425AR-15
3000-04 | T-400-2C |  | 0.555 | N/A | Synflex | 3000 | 04 | 903 Crimp Fitting | T-420_Group-(T-420,T-480,ET3000) | 903 Crimp Fitting | 0.005 | 0.937 | ±.031 | 0.008 | T-400-10 | Black | FSD | T-420-26 | T-420-25
3000-05 | ET400DC-M150S |  | 0.63 | N/A | Synflex | 3000 | 05 | 903 Crimp Fitting | ET1000 | 903 Crimp Fitting | 0.005 | 0.875 | ±.031 | 0.008 | T-400-10 | Black | FSD | N/A | ET1000AR-001
3000-05 | ET400DC-M150S |  | 0.63 | N/A | Synflex | 3000 | 05 | 903 Crimp Fitting | ET4001_Group-(ET4000,ET4001) | 903 Crimp Fitting | 0.005 | 0.875 | ±.031 | 0.008 | T-410-10 | Black | FSD | ET4000AR-001 | T-410-25
3000-05 | ET400DC-M150S |  | 0.63 | N/A | Synflex | 3000 | 05 | 903 Crimp Fitting | T-400 | 903 Crimp Fitting | 0.005 | 0.875 | ±.031 | 0.008 | T-400-10 | Black | FSD | T-400-8 | None
3000-05 | ET400DC-M150S |  | 0.63 | N/A | Synflex | 3000 | 05 | 903 Crimp Fitting | T-410_Group-(T-410,T-440,T-440-1) | 903 Crimp Fitting | 0.005 | 0.875 | ±.031 | 0.008 | T-410-10 | Black | FSD | T-410-26 | T-410-25
3000-05 | ET400DC-M150S |  | 0.63 | N/A | Synflex | 3000 | 05 | 903 Crimp Fitting | T-460_Group-(T-460,T-462,T-465) | 903 Crimp Fitting | 0.005 | 0.875 | ±.031 | 0.008 | T-400-10 | Black | FSD | N/A | None
3000-05 | FT1380-200-M150 |  | 0.63 | 84 | Synflex | 3000 | 05 | 903 Crimp Fitting | ET1187 | 903 Crimp Fitting | 0.005 | 0.875 | ±.031 | 0.008 | N/A | N/A | N/A | N/A | N/A
3000-05 | FT1380-275-M150 |  | 0.63 | 84 | Synflex | 3000 | 05 | 903 Crimp Fitting | ET1187 | 903 Crimp Fitting | 0.005 | 0.875 | ±.031 | 0.008 | N/A | N/A | N/A | N/A | N/A
3000-05 | FT1380-200-M150 |  | 0.63 | N/A | Synflex | 3000 | 05 | 903 Crimp Fitting | FT1370_Group-(FT1370,FT1380P) | 903 Crimp Fitting | 0.005 | 0.875 | ±.031 | 0.008 | N/A | N/A | N/A | N/A | N/A
3000-05 | FT1380-275-M150 |  | 0.63 | N/A | Synflex | 3000 | 05 | 903 Crimp Fitting | FT1370_Group-(FT1370,FT1380P) | 903 Crimp Fitting | 0.005 | 0.875 | ±.031 | 0.008 | N/A | N/A | N/A | N/A | N/A
3000-05 | 4540-30500 |  | 0.631 | N/A | Synflex | 3000 | 05 | 903 Swage Fitting | Mark_IX_Swager_4530-009SX | 903 Swage Fitting | 0.005 | 0.75 | ±.030 | 0.005 | N/A | N/A | N/A | N/A | N/A
3000-05 | 4540-30500 |  | 0.631 | N/A | Synflex | 3000 | 05 | 903 Swage Fitting | Mark_V | 903 Swage Fitting | 0.005 | 0.75 | ±.030 | 0.005 | N/A | N/A | N/A | N/A | N/A
3000-05 | 4540-30500 |  | 0.631 | N/A | Synflex | 3000 | 05 | 90A Swage Fitting | Mark_IX_Swager_4530-009SX | 90A Swage Fitting | 0.005 | 0.75 | ±.030 | 0.005 | N/A | N/A | N/A | N/A | N/A
3000-05 | 4540-30500 |  | 0.631 | N/A | Synflex | 3000 | 05 | 90A Swage Fitting | Mark_V | 90A Swage Fitting | 0.005 | 0.75 | ±.030 | 0.005 | N/A | N/A | N/A | N/A | N/A
3000-05 | FT1380-200-M150 |  | 0.63 | 84 | Synflex | 3000 | 05 | 903 Crimp Fitting | FT1380_Group-(FT1380,ET4020,ET1280) | 903 Crimp Fitting | 0.005 | 0.875 | ±.031 | 0.008 | N/A | N/A | N/A | N/A | N/A
3000-05 | FT1380-275-M150 |  | 0.63 | 84 | Synflex | 3000 | 05 | 903 Crimp Fitting | FT1380_Group-(FT1380,ET4020,ET1280) | 903 Crimp Fitting | 0.005 | 0.875 | ±.031 | 0.008 | N/A | N/A | N/A | N/A | N/A
3000-05 | ET400DC-M150S |  | 0.63 | N/A | Synflex | 3000 | 05 | 903 Crimp Fitting | T-420_Group-(T-420,T-480,ET3000) | 903 Crimp Fitting | 0.005 | 0.875 | ±.031 | 0.008 | T-400-10 | Black | FSD | ET425AR-14 | ET425AR-15
3000-05 | ET400DC-M150S |  | 0.63 | N/A | Synflex | 3000 | 05 | 903 Crimp Fitting | T-420_Group-(T-420,T-480,ET3000) | 903 Crimp Fitting | 0.005 | 0.875 | ±.031 | 0.008 | T-400-10 | Black | FSD | T-420-26 | T-420-25
3000-06 | FT1380-200-M150 |  | 0.675 | 129 | Synflex | 3000 | 06 | 903 Crimp Fitting | ET1187 | 903 Crimp Fitting | 0.005 | 1.125 | ±.031 | 0.008 | N/A | N/A | N/A | N/A | N/A
3000-06 | FT1380-275-M150 |  | 0.675 | 129 | Synflex | 3000 | 06 | 903 Crimp Fitting | ET1187 | 903 Crimp Fitting | 0.005 | 1.125 | ±.031 | 0.008 | N/A | N/A | N/A | N/A | N/A
3000-06 | FT1380-200-M150 |  | 0.675 | N/A | Synflex | 3000 | 06 | 903 Crimp Fitting | FT1370_Group-(FT1370,FT1380P) | 903 Crimp Fitting | 0.005 | 1.125 | ±.031 | 0.008 | N/A | N/A | N/A | N/A | N/A
3000-06 | FT1380-275-M150 |  | 0.675 | N/A | Synflex | 3000 | 06 | 903 Crimp Fitting | FT1370_Group-(FT1370,FT1380P) | 903 Crimp Fitting | 0.005 | 1.125 | ±.031 | 0.008 | N/A | N/A | N/A | N/A | N/A
3000-06 | 4540-30600 |  | 0.694 | N/A | Synflex | 3000 | 06 | 903 Swage Fitting | Mark_IX_Swager_4530-009SX | 903 Swage Fitting | 0.005 | 0.75 | ±.030 | 0.005 | N/A | N/A | N/A | N/A | N/A
3000-06 | 4540-30600 |  | 0.694 | N/A | Synflex | 3000 | 06 | 903 Swage Fitting | Mark_V | 903 Swage Fitting | 0.005 | 0.75 | ±.030 | 0.005 | N/A | N/A | N/A | N/A | N/A
3000-06 | 4540-30600 |  | 0.694 | N/A | Synflex | 3000 | 06 | 90A Swage Fitting | Mark_IX_Swager_4530-009SX | 90A Swage Fitting | 0.005 | 0.75 | ±.030 | 0.005 | N/A | N/A | N/A | N/A | N/A
3000-06 | 4540-30600 |  | 0.694 | N/A | Synflex | 3000 | 06 | 90A Swage Fitting | Mark_V | 90A Swage Fitting | 0.005 | 0.75 | ±.030 | 0.005 | N/A | N/A | N/A | N/A | N/A
3000-06 | FT1380-200-M150 |  | 0.675 | 129 | Synflex | 3000 | 06 | 903 Crimp Fitting | FT1380_Group-(FT1380,ET4020,ET1280) | 903 Crimp Fitting | 0.005 | 1.125 | ±.031 | 0.008 | N/A | N/A | N/A | N/A | N/A
3000-06 | FT1380-275-M150 |  | 0.675 | 129 | Synflex | 3000 | 06 | 903 Crimp Fitting | FT1380_Group-(FT1380,ET4020,ET1280) | 903 Crimp Fitting | 0.005 | 1.125 | ±.031 | 0.008 | N/A | N/A | N/A | N/A | N/A
3000-06 | ET400DC-M150S |  | 0.675 | N/A | Synflex | 3000 | 06 | 903 Crimp Fitting | ET1000 | 903 Crimp Fitting | 0.005 | 1.125 | ±.031 | 0.008 | ET1000SR-M190D | Lt.Green | FSU | N/A | ET1000AR-001
3000-06 | ET400DC-M150S |  | 0.675 | N/A | Synflex | 3000 | 06 | 903 Crimp Fitting | ET4001_Group-(ET4000,ET4001) | 903 Crimp Fitting | 0.005 | 1.125 | ±.031 | 0.008 | ET4000SR-M190D | Lt.Green | FSU | ET4000AR-001 | T-410-25
3000-06 | ET400DC-M150S |  | 0.675 | N/A | Synflex | 3000 | 06 | 903 Crimp Fitting | T-400 | 903 Crimp Fitting | 0.005 | 1.125 | ±.031 | 0.008 | ET1000SR-M190D | Lt.Green | FSU | T-400-8 | None
3000-06 | ET400DC-M150S |  | 0.675 | N/A | Synflex | 3000 | 06 | 903 Crimp Fitting | T-410_Group-(T-410,T-440,T-440-1) | 903 Crimp Fitting | 0.005 | 1.125 | ±.031 | 0.008 | ET4000SR-M190D | Lt.Green | FSU | T-410-26 | T-410-25
3000-06 | ET400DC-M150S |  | 0.675 | N/A | Synflex | 3000 | 06 | 903 Crimp Fitting | T-460_Group-(T-460,T-462,T-465) | 903 Crimp Fitting | 0.005 | 1.125 | ±.031 | 0.008 | ET1000SR-M190D | Lt.Green | FSU | N/A | None
3000-06 | ET400DC-M150S |  | 0.675 | N/A | Synflex | 3000 | 06 | 903 Crimp Fitting | T-420_Group-(T-420,T-480,ET3000) | 903 Crimp Fitting | 0.005 | 1.125 | ±.031 | 0.008 | ET1000SR-M190D | Lt.Green | FSU | ET425AR-14 | ET425AR-15
3000-06 | ET400DC-M150S |  | 0.675 | N/A | Synflex | 3000 | 06 | 903 Crimp Fitting | T-420_Group-(T-420,T-480,ET3000) | 903 Crimp Fitting | 0.005 | 1.125 | ±.031 | 0.008 | ET1000SR-M190D | Lt.Green | FSU | T-420-26 | T-420-25
3000-08 | T-400-123C |  | 0.825 | N/A | Synflex | 3000 | 08 | 903 Crimp Fitting | ET1000 | 903 Crimp Fitting | 0.005 | 1.063 | ±.031 | 0.008 | ET1000SR-M100A | Purple | FSU | N/A | ET1000AR-001
3000-08 | T-401-123C |  | 0.825 | N/A | Synflex | 3000 | 08 | 903 Crimp Fitting | ET1000 | 903 Crimp Fitting | 0.005 | 1.063 | ±.031 | 0.008 | ET1000SR-M100A | Purple | FSU | N/A | ET1000AR-001
3000-08 | T-400-123C |  | 0.825 | N/A | Synflex | 3000 | 08 | 903 Crimp Fitting | ET4001_Group-(ET4000,ET4001) | 903 Crimp Fitting | 0.005 | 1.063 | ±.031 | 0.008 | ET4000SR-M100A | Purple | FSU | ET4000AR-001 | T-410-25
3000-08 | T-401-123C |  | 0.825 | N/A | Synflex | 3000 | 08 | 903 Crimp Fitting | ET4001_Group-(ET4000,ET4001) | 903 Crimp Fitting | 0.005 | 1.063 | ±.031 | 0.008 | ET4000SR-M100A | Purple | FSU | ET4000AR-001 | T-410-25
3000-08 | T-400-123C |  | 0.825 | N/A | Synflex | 3000 | 08 | 903 Crimp Fitting | T-400 | 903 Crimp Fitting | 0.005 | 1.063 | ±.031 | 0.008 | ET1000SR-M100A | Purple | FSU | T-400-8 | None
3000-08 | T-401-123C |  | 0.825 | N/A | Synflex | 3000 | 08 | 903 Crimp Fitting | T-400 | 903 Crimp Fitting | 0.005 | 1.063 | ±.031 | 0.008 | ET1000SR-M100A | Purple | FSU | T-400-8 | None
3000-08 | T-400-123C |  | 0.825 | N/A | Synflex | 3000 | 08 | 903 Crimp Fitting | T-410_Group-(T-410,T-440,T-440-1) | 903 Crimp Fitting | 0.005 | 1.063 | ±.031 | 0.008 | ET4000SR-M100A | Purple | FSU | T-410-26 | T-410-25
3000-08 | T-401-123C |  | 0.825 | N/A | Synflex | 3000 | 08 | 903 Crimp Fitting | T-410_Group-(T-410,T-440,T-440-1) | 903 Crimp Fitting | 0.005 | 1.063 | ±.031 | 0.008 | ET4000SR-M100A | Purple | FSU | T-410-26 | T-410-25
3000-08 | T-400-123C |  | 0.825 | N/A | Synflex | 3000 | 08 | 903 Crimp Fitting | T-460_Group-(T-460,T-462,T-465) | 903 Crimp Fitting | 0.005 | 1.063 | ±.031 | 0.008 | ET1000SR-M100A | Purple | FSU | N/A | None
3000-08 | T-401-123C |  | 0.825 | N/A | Synflex | 3000 | 08 | 903 Crimp Fitting | T-460_Group-(T-460,T-462,T-465) | 903 Crimp Fitting | 0.005 | 1.063 | ±.031 | 0.008 | ET1000SR-M100A | Purple | FSU | N/A | None
3000-08 | FT1380-200-M180 |  | 0.825 | 161 | Synflex | 3000 | 08 | 903 Crimp Fitting | ET1187 | 903 Crimp Fitting | 0.005 | 1.063 | ±.031 | 0.008 | N/A | N/A | N/A | N/A | N/A
3000-08 | FT1380-275-M180 |  | 0.825 | 161 | Synflex | 3000 | 08 | 903 Crimp Fitting | ET1187 | 903 Crimp Fitting | 0.005 | 1.063 | ±.031 | 0.008 | N/A | N/A | N/A | N/A | N/A
3000-08 | FT1380-200-M180 |  | 0.825 | N/A | Synflex | 3000 | 08 | 903 Crimp Fitting | FT1370_Group-(FT1370,FT1380P) | 903 Crimp Fitting | 0.005 | 1.063 | ±.031 | 0.008 | N/A | N/A | N/A | N/A | N/A
3000-08 | FT1380-275-M180 |  | 0.825 | N/A | Synflex | 3000 | 08 | 903 Crimp Fitting | FT1370_Group-(FT1370,FT1380P) | 903 Crimp Fitting | 0.005 | 1.063 | ±.031 | 0.008 | N/A | N/A | N/A | N/A | N/A
3000-08 | 4540-30800 |  | 0.848 | N/A | Synflex | 3000 | 08 | 903 Swage Fitting | Mark_IX_Swager_4530-009SX | 903 Swage Fitting | 0.005 | 0.75 | ±.030 | 0.005 | N/A | N/A | N/A | N/A | N/A
3000-08 | 4540-30800 |  | 0.848 | N/A | Synflex | 3000 | 08 | 903 Swage Fitting | Mark_V | 903 Swage Fitting | 0.005 | 0.75 | ±.030 | 0.005 | N/A | N/A | N/A | N/A | N/A
3000-08 | 4540-30800 |  | 0.848 | N/A | Synflex | 3000 | 08 | 90A Swage Fitting | Mark_IX_Swager_4530-009SX | 90A Swage Fitting | 0.005 | 0.75 | ±.030 | 0.005 | N/A | N/A | N/A | N/A | N/A
3000-08 | 4540-30800 |  | 0.848 | N/A | Synflex | 3000 | 08 | 90A Swage Fitting | Mark_V | 90A Swage Fitting | 0.005 | 0.75 | ±.030 | 0.005 | N/A | N/A | N/A | N/A | N/A
3000-08 | FT1380-200-M180 |  | 0.825 | 161 | Synflex | 3000 | 08 | 903 Crimp Fitting | FT1380_Group-(FT1380,ET4020,ET1280) | 903 Crimp Fitting | 0.005 | 1.063 | ±.031 | 0.008 | N/A | N/A | N/A | N/A | N/A
3000-08 | FT1380-275-M180 |  | 0.825 | 161 | Synflex | 3000 | 08 | 903 Crimp Fitting | FT1380_Group-(FT1380,ET4020,ET1280) | 903 Crimp Fitting | 0.005 | 1.063 | ±.031 | 0.008 | N/A | N/A | N/A | N/A | N/A
3000-08 | T-400-123C |  | 0.825 | N/A | Synflex | 3000 | 08 | 903 Crimp Fitting | T-420_Group-(T-420,T-480,ET3000) | 903 Crimp Fitting | 0.005 | 1.063 | ±.031 | 0.008 | ET1000SR-M100A | Purple | FSU | ET425AR-14 | ET425AR-15
3000-08 | T-400-123C |  | 0.825 | N/A | Synflex | 3000 | 08 | 903 Crimp Fitting | T-420_Group-(T-420,T-480,ET3000) | 903 Crimp Fitting | 0.005 | 1.063 | ±.031 | 0.008 | ET1000SR-M100A | Purple | FSU | T-420-26 | T-420-25
3000-08 | T-401-123C |  | 0.825 | N/A | Synflex | 3000 | 08 | 903 Crimp Fitting | T-420_Group-(T-420,T-480,ET3000) | 903 Crimp Fitting | 0.005 | 1.063 | ±.031 | 0.008 | ET1000SR-M100A | Purple | FSU | ET425AR-14 | ET425AR-15
3000-08 | T-401-123C |  | 0.825 | N/A | Synflex | 3000 | 08 | 903 Crimp Fitting | T-420_Group-(T-420,T-480,ET3000) | 903 Crimp Fitting | 0.005 | 1.063 | ±.031 | 0.008 | ET1000SR-M100A | Purple | FSU | T-420-26 | T-420-25
3000-12 | T-420-85C |  | 1.08 | N/A | Synflex | 3000 | 12 | 903 Crimp Fitting | ET1000 | 903 Crimp Fitting | 0.005 | 1.375 | ±.031 | 0.008 | ET420SR-M495A | Brown | FSU | N/A | None
3000-12 | T-440-85C |  | 1.08 | N/A | Synflex | 3000 | 12 | 903 Crimp Fitting | ET4001_Group-(ET4000,ET4001) | 903 Crimp Fitting | 0.005 | 1.375 | ±.031 | 0.008 | ET4000SR-M405A | Brown | FSU | ET4000AR-001 | None
3000-12 | T-440-85C |  | 1.08 | N/A | Synflex | 3000 | 12 | 903 Crimp Fitting | T-410_Group-(T-410,T-440,T-440-1) | 903 Crimp Fitting | 0.005 | 1.375 | ±.031 | 0.008 | ET4000SR-M405A | Brown | FSU | T-410-26 | None
3000-12 | T-420-85C |  | 1.08 | N/A | Synflex | 3000 | 12 | 903 Crimp Fitting | T-460_Group-(T-460,T-462,T-465) | 903 Crimp Fitting | 0.005 | 1.375 | ±.031 | 0.008 | ET420SR-M495A | Brown | FSU | N/A | None
3000-12 | FT1380-200-M240 |  | 1.08 | 180 | Synflex | 3000 | 12 | 903 Crimp Fitting | ET1187 | 903 Crimp Fitting | 0.005 | 1.375 | ±.031 | 0.008 | N/A | N/A | N/A | N/A | N/A
3000-12 | FT1380-275-M240 |  | 1.08 | 180 | Synflex | 3000 | 12 | 903 Crimp Fitting | ET1187 | 903 Crimp Fitting | 0.005 | 1.375 | ±.031 | 0.008 | N/A | N/A | N/A | N/A | N/A
3000-12 | FT1380-200-M240 |  | 1.08 | N/A | Synflex | 3000 | 12 | 903 Crimp Fitting | FT1370_Group-(FT1370,FT1380P) | 903 Crimp Fitting | 0.005 | 1.375 | ±.031 | 0.008 | N/A | N/A | N/A | N/A | N/A
3000-12 | FT1380-275-M240 |  | 1.08 | N/A | Synflex | 3000 | 12 | 903 Crimp Fitting | FT1370_Group-(FT1370,FT1380P) | 903 Crimp Fitting | 0.005 | 1.375 | ±.031 | 0.008 | N/A | N/A | N/A | N/A | N/A
3000-12 | 4540-31200 |  | 1.11 | N/A | Synflex | 3000 | 12 | 903 Swage Fitting | Mark_IX_Swager_4530-009SX | 903 Swage Fitting | 0.005 | 0.75 | ±.030 | 0.005 | N/A | N/A | N/A | N/A | N/A
3000-12 | 4540-31200 |  | 1.11 | N/A | Synflex | 3000 | 12 | 903 Swage Fitting | Mark_V | 903 Swage Fitting | 0.005 | 0.75 | ±.030 | 0.005 | N/A | N/A | N/A | N/A | N/A
3000-12 | 4540-31200 |  | 1.11 | N/A | Synflex | 3000 | 12 | 90A Swage Fitting | Mark_IX_Swager_4530-009SX | 90A Swage Fitting | 0.005 | 0.75 | ±.030 | 0.005 | N/A | N/A | N/A | N/A | N/A
3000-12 | 4540-31200 |  | 1.11 | N/A | Synflex | 3000 | 12 | 90A Swage Fitting | Mark_V | 90A Swage Fitting | 0.005 | 0.75 | ±.030 | 0.005 | N/A | N/A | N/A | N/A | N/A
3000-12 | FT1380-200-M240 |  | 1.08 | 180 | Synflex | 3000 | 12 | 903 Crimp Fitting | FT1380_Group-(FT1380,ET4020,ET1280) | 903 Crimp Fitting | 0.005 | 1.375 | ±.031 | 0.008 | N/A | N/A | N/A | N/A | N/A
3000-12 | FT1380-275-M240 |  | 1.08 | 180 | Synflex | 3000 | 12 | 903 Crimp Fitting | FT1380_Group-(FT1380,ET4020,ET1280) | 903 Crimp Fitting | 0.005 | 1.375 | ±.031 | 0.008 | N/A | N/A | N/A | N/A | N/A
3000-12 | T-420-85C |  | 1.08 | N/A | Synflex | 3000 | 12 | 903 Crimp Fitting | T-420_Group-(T-420,T-480,ET3000) | 903 Crimp Fitting | 0.005 | 1.375 | ±.031 | 0.008 | ET420SR-M495A | Brown | FSU | T-420-26 | None
3000-16 | 4540-31600 |  | 1.36 | N/A | Synflex | 3000 | 16 | 903 Swage Fitting | Mark_IX_Swager_4530-009SX | 903 Swage Fitting | 0.01 | 0.938 | ±.030 | 0.005 | N/A | N/A | N/A | N/A | N/A
3000-16 | 4540-31600 |  | 1.36 | N/A | Synflex | 3000 | 16 | 903 Swage Fitting | Mark_V | 903 Swage Fitting | 0.01 | 0.938 | ±.030 | 0.005 | N/A | N/A | N/A | N/A | N/A
3000-16 | 4540-31600 |  | 1.36 | N/A | Synflex | 3000 | 16 | 90A Swage Fitting | Mark_IX_Swager_4530-009SX | 90A Swage Fitting | 0.005 | 0.938 | ±.030 | 0.005 | N/A | N/A | N/A | N/A | N/A
3000-16 | 4540-31600 |  | 1.36 | N/A | Synflex | 3000 | 16 | 90A Swage Fitting | Mark_V | 90A Swage Fitting | 0.005 | 0.938 | ±.030 | 0.005 | N/A | N/A | N/A | N/A | N/A
3010-03 | 4540-30300 |  | 0.488 | N/A | Synflex | 3010 | 03 | 903 Swage Fitting | Mark_IX_Swager_4530-009SX | 903 Swage Fitting | 0.005 | 0.812 | ±.030 | 0.005 | N/A | N/A | N/A | N/A | N/A
3010-03 | 4540-30300 |  | 0.488 | N/A | Synflex | 3010 | 03 | 903 Swage Fitting | Mark_V | 903 Swage Fitting | 0.005 | 0.812 | ±.030 | 0.005 | N/A | N/A | N/A | N/A | N/A
3010-03 | 4540-30300 |  | 0.488 | N/A | Synflex | 3010 | 03 | 90A Swage Fitting | Mark_IX_Swager_4530-009SX | 90A Swage Fitting | 0.005 | 0.812 | ±.030 | 0.005 | N/A | N/A | N/A | N/A | N/A
3010-03 | 4540-30300 |  | 0.488 | N/A | Synflex | 3010 | 03 | 90A Swage Fitting | Mark_V | 90A Swage Fitting | 0.005 | 0.812 | ±.030 | 0.005 | N/A | N/A | N/A | N/A | N/A
3010-04 | 4540-30400 |  | 0.568 | N/A | Synflex | 3010 | 04 | 903 Swage Fitting | Mark_IX_Swager_4530-009SX | 903 Swage Fitting | 0.005 | 0.688 | ±.030 | 0.005 | N/A | N/A | N/A | N/A | N/A
3010-04 | 4540-30400 |  | 0.568 | N/A | Synflex | 3010 | 04 | 903 Swage Fitting | Mark_V | 903 Swage Fitting | 0.005 | 0.688 | ±.030 | 0.005 | N/A | N/A | N/A | N/A | N/A
3010-04 | 4540-30400 |  | 0.568 | N/A | Synflex | 3010 | 04 | 90A Swage Fitting | Mark_IX_Swager_4530-009SX | 90A Swage Fitting | 0.005 | 0.688 | ±.030 | 0.005 | N/A | N/A | N/A | N/A | N/A
3010-04 | 4540-30400 |  | 0.568 | N/A | Synflex | 3010 | 04 | 90A Swage Fitting | Mark_V | 90A Swage Fitting | 0.005 | 0.688 | ±.030 | 0.005 | N/A | N/A | N/A | N/A | N/A
3010-05 | 4540-30500 |  | 0.631 | N/A | Synflex | 3010 | 05 | 903 Swage Fitting | Mark_IX_Swager_4530-009SX | 903 Swage Fitting | 0.005 | 0.75 | ±.030 | 0.005 | N/A | N/A | N/A | N/A | N/A
3010-05 | 4540-30500 |  | 0.631 | N/A | Synflex | 3010 | 05 | 903 Swage Fitting | Mark_V | 903 Swage Fitting | 0.005 | 0.75 | ±.030 | 0.005 | N/A | N/A | N/A | N/A | N/A
3010-05 | 4540-30500 |  | 0.631 | N/A | Synflex | 3010 | 05 | 90A Swage Fitting | Mark_IX_Swager_4530-009SX | 90A Swage Fitting | 0.005 | 0.75 | ±.030 | 0.005 | N/A | N/A | N/A | N/A | N/A
3010-05 | 4540-30500 |  | 0.631 | N/A | Synflex | 3010 | 05 | 90A Swage Fitting | Mark_V | 90A Swage Fitting | 0.005 | 0.75 | ±.030 | 0.005 | N/A | N/A | N/A | N/A | N/A
3010-06 | 4540-30600 |  | 0.694 | N/A | Synflex | 3010 | 06 | 903 Swage Fitting | Mark_IX_Swager_4530-009SX | 903 Swage Fitting | 0.005 | 0.75 | ±.030 | 0.005 | N/A | N/A | N/A | N/A | N/A
3010-06 | 4540-30600 |  | 0.694 | N/A | Synflex | 3010 | 06 | 903 Swage Fitting | Mark_V | 903 Swage Fitting | 0.005 | 0.75 | ±.030 | 0.005 | N/A | N/A | N/A | N/A | N/A
3010-06 | 4540-30600 |  | 0.694 | N/A | Synflex | 3010 | 06 | 90A Swage Fitting | Mark_IX_Swager_4530-009SX | 90A Swage Fitting | 0.005 | 0.75 | ±.030 | 0.005 | N/A | N/A | N/A | N/A | N/A
3010-06 | 4540-30600 |  | 0.694 | N/A | Synflex | 3010 | 06 | 90A Swage Fitting | Mark_V | 90A Swage Fitting | 0.005 | 0.75 | ±.030 | 0.005 | N/A | N/A | N/A | N/A | N/A
3010-08 | 4540-30800 |  | 0.848 | N/A | Synflex | 3010 | 08 | 903 Swage Fitting | Mark_IX_Swager_4530-009SX | 903 Swage Fitting | 0.005 | 0.75 | ±.030 | 0.005 | N/A | N/A | N/A | N/A | N/A
3010-08 | 4540-30800 |  | 0.848 | N/A | Synflex | 3010 | 08 | 903 Swage Fitting | Mark_V | 903 Swage Fitting | 0.005 | 0.75 | ±.030 | 0.005 | N/A | N/A | N/A | N/A | N/A
3010-08 | 4540-30800 |  | 0.848 | N/A | Synflex | 3010 | 08 | 90A Swage Fitting | Mark_IX_Swager_4530-009SX | 90A Swage Fitting | 0.005 | 0.75 | ±.030 | 0.005 | N/A | N/A | N/A | N/A | N/A
3010-08 | 4540-30800 |  | 0.848 | N/A | Synflex | 3010 | 08 | 90A Swage Fitting | Mark_V | 90A Swage Fitting | 0.005 | 0.75 | ±.030 | 0.005 | N/A | N/A | N/A | N/A | N/A
3010-12 | 4540-31200 |  | 1.11 | N/A | Synflex | 3010 | 12 | 903 Swage Fitting | Mark_IX_Swager_4530-009SX | 903 Swage Fitting | 0.005 | 0.75 | ±.030 | 0.005 | N/A | N/A | N/A | N/A | N/A
3010-12 | 4540-31200 |  | 1.11 | N/A | Synflex | 3010 | 12 | 903 Swage Fitting | Mark_V | 903 Swage Fitting | 0.005 | 0.75 | ±.030 | 0.005 | N/A | N/A | N/A | N/A | N/A
3010-12 | 4540-31200 |  | 1.11 | N/A | Synflex | 3010 | 12 | 90A Swage Fitting | Mark_IX_Swager_4530-009SX | 90A Swage Fitting | 0.005 | 0.75 | ±.030 | 0.005 | N/A | N/A | N/A | N/A | N/A
3010-12 | 4540-31200 |  | 1.11 | N/A | Synflex | 3010 | 12 | 90A Swage Fitting | Mark_V | 90A Swage Fitting | 0.005 | 0.75 | ±.030 | 0.005 | N/A | N/A | N/A | N/A | N/A
3010-16 | 4540-31600 |  | 1.36 | N/A | Synflex | 3010 | 16 | 903 Swage Fitting | Mark_IX_Swager_4530-009SX | 903 Swage Fitting | 0.01 | 0.938 | ±.030 | 0.005 | N/A | N/A | N/A | N/A | N/A
3010-16 | 4540-31600 |  | 1.36 | N/A | Synflex | 3010 | 16 | 903 Swage Fitting | Mark_V | 903 Swage Fitting | 0.01 | 0.938 | ±.030 | 0.005 | N/A | N/A | N/A | N/A | N/A
3010-16 | 4540-31600 |  | 1.36 | N/A | Synflex | 3010 | 16 | 90A Swage Fitting | Mark_IX_Swager_4530-009SX | 90A Swage Fitting | 0.005 | 0.938 | ±.030 | 0.005 | N/A | N/A | N/A | N/A | N/A
3010-16 | 4540-31600 |  | 1.36 | N/A | Synflex | 3010 | 16 | 90A Swage Fitting | Mark_V | 90A Swage Fitting | 0.005 | 0.938 | ±.030 | 0.005 | N/A | N/A | N/A | N/A | N/A
3080-08 | 4540-30800 |  | 0.848 | N/A | Synflex | 3080 | 08 | 903 Swage Fitting | Mark_IX_Swager_4530-009SX | 903 Swage Fitting | 0.005 | 0.75 | ±.030 | 0.005 | N/A | N/A | N/A | N/A | N/A
3080-08 | 4540-30800 |  | 0.848 | N/A | Synflex | 3080 | 08 | 903 Swage Fitting | Mark_V | 903 Swage Fitting | 0.005 | 0.75 | ±.030 | 0.005 | N/A | N/A | N/A | N/A | N/A
3080-08 | 4540-30800 |  | 0.848 | N/A | Synflex | 3080 | 08 | 90A Swage Fitting | Mark_IX_Swager_4530-009SX | 90A Swage Fitting | 0.005 | 0.75 | ±.030 | 0.005 | N/A | N/A | N/A | N/A | N/A
3080-08 | 4540-30800 |  | 0.848 | N/A | Synflex | 3080 | 08 | 90A Swage Fitting | Mark_V | 90A Swage Fitting | 0.005 | 0.75 | ±.030 | 0.005 | N/A | N/A | N/A | N/A | N/A
3080-12 | 4540-31200 |  | 1.11 | N/A | Synflex | 3080 | 12 | 903 Swage Fitting | Mark_IX_Swager_4530-009SX | 903 Swage Fitting | 0.005 | 0.75 | ±.030 | 0.005 | N/A | N/A | N/A | N/A | N/A
3080-12 | 4540-31200 |  | 1.11 | N/A | Synflex | 3080 | 12 | 903 Swage Fitting | Mark_V | 903 Swage Fitting | 0.005 | 0.75 | ±.030 | 0.005 | N/A | N/A | N/A | N/A | N/A
3080-12 | 4540-31200 |  | 1.11 | N/A | Synflex | 3080 | 12 | 90A Swage Fitting | Mark_IX_Swager_4530-009SX | 90A Swage Fitting | 0.005 | 0.75 | ±.030 | 0.005 | N/A | N/A | N/A | N/A | N/A
3080-12 | 4540-31200 |  | 1.11 | N/A | Synflex | 3080 | 12 | 90A Swage Fitting | Mark_V | 90A Swage Fitting | 0.005 | 0.75 | ±.030 | 0.005 | N/A | N/A | N/A | N/A | N/A
30CT-03 | FT1380-275-M120 |  | 0.478 | 50 | Synflex | 30CT | 03 | 903 Crimp Fitting | ET1187 | 903 Crimp Fitting | 0.005 | 0.813 | ±.031 | 0.008 | N/A | N/A | N/A | N/A | N/A
30CT-03 | FT1380-275-M120 |  | 0.478 | N/A | Synflex | 30CT | 03 | 903 Crimp Fitting | FT1370_Group-(FT1370,FT1380P) | 903 Crimp Fitting | 0.005 | 0.813 | ±.031 | 0.008 | N/A | N/A | N/A | N/A | N/A
30CT-03 | 4540-30300 |  | 0.488 | N/A | Synflex | 30CT | 03 | 903 Swage Fitting | Mark_IX_Swager_4530-009SX | 903 Swage Fitting | 0.005 | 0.812 | ±.030 | 0.005 | N/A | N/A | N/A | N/A | N/A
30CT-03 | 4540-30300 |  | 0.488 | N/A | Synflex | 30CT | 03 | 903 Swage Fitting | Mark_V | 903 Swage Fitting | 0.005 | 0.812 | ±.030 | 0.005 | N/A | N/A | N/A | N/A | N/A
30CT-03 | 4540-30300 |  | 0.488 | N/A | Synflex | 30CT | 03 | 90A Swage Fitting | Mark_IX_Swager_4530-009SX | 90A Swage Fitting | 0.005 | 0.812 | ±.030 | 0.005 | N/A | N/A | N/A | N/A | N/A
30CT-03 | 4540-30300 |  | 0.488 | N/A | Synflex | 30CT | 03 | 90A Swage Fitting | Mark_V | 90A Swage Fitting | 0.005 | 0.812 | ±.030 | 0.005 | N/A | N/A | N/A | N/A | N/A
30CT-03 | FT1380-275-M120 |  | 0.478 | 50 | Synflex | 30CT | 03 | 903 Crimp Fitting | FT1380_Group-(FT1380,ET4020,ET1280) | 903 Crimp Fitting | 0.005 | 0.813 | ±.031 | 0.008 | N/A | N/A | N/A | N/A | N/A
30CT-03 | ET1000DC-M095S |  | 0.478 | N/A | Synflex | 30CT | 03 | 903 Crimp Fitting | ET1000 | 903 Crimp Fitting | 0.005 | 0.813 | ±.031 | 0.008 | ET1000SR-M190D | Lt.Green | FSU | N/A | ET1000AR-001
30CT-03 | ET1000DC-M095S |  | 0.478 | N/A | Synflex | 30CT | 03 | 903 Crimp Fitting | ET4001_Group-(ET4000,ET4001) | 903 Crimp Fitting | 0.005 | 0.813 | ±.031 | 0.008 | ET4000SR-M190D | Lt.Green | FSU | ET4000AR-001 | T-410-25
30CT-03 | ET1000DC-M095S |  | 0.478 | N/A | Synflex | 30CT | 03 | 903 Crimp Fitting | T-400 | 903 Crimp Fitting | 0.005 | 0.813 | ±.031 | 0.008 | ET1000SR-M190D | Lt.Green | FSU | T-400-8 | None
30CT-03 | ET1000DC-M095S |  | 0.478 | N/A | Synflex | 30CT | 03 | 903 Crimp Fitting | T-410_Group-(T-410,T-440,T-440-1) | 903 Crimp Fitting | 0.005 | 0.813 | ±.031 | 0.008 | ET4000SR-M190D | Lt.Green | FSU | T-410-26 | T-410-25
30CT-03 | ET1000DC-M095S |  | 0.478 | N/A | Synflex | 30CT | 03 | 903 Crimp Fitting | T-460_Group-(T-460,T-462,T-465) | 903 Crimp Fitting | 0.005 | 0.813 | ±.031 | 0.008 | ET1000SR-M190D | Lt.Green | FSU | N/A | None
30CT-03 | ET1000DC-M095S |  | 0.478 | N/A | Synflex | 30CT | 03 | 903 Crimp Fitting | T-420_Group-(T-420,T-480,ET3000) | 903 Crimp Fitting | 0.005 | 0.813 | ±.031 | 0.008 | ET1000SR-M190D | Lt.Green | FSU | ET425AR-14 | ET425AR-15
30CT-03 | ET1000DC-M095S |  | 0.478 | N/A | Synflex | 30CT | 03 | 903 Crimp Fitting | T-420_Group-(T-420,T-480,ET3000) | 903 Crimp Fitting | 0.005 | 0.813 | ±.031 | 0.008 | ET1000SR-M190D | Lt.Green | FSU | T-420-26 | T-420-25
30CT-04 | T-400-2C |  | 0.543 | N/A | Synflex | 30CT | 04 | 903 Crimp Fitting | ET1000 | 903 Crimp Fitting | 0.005 | 0.937 | ±.031 | 0.008 | T-400-112 | Tan | FSU | N/A | ET1000AR-001
30CT-04 | T-400-2C |  | 0.543 | N/A | Synflex | 30CT | 04 | 903 Crimp Fitting | ET4001_Group-(ET4000,ET4001) | 903 Crimp Fitting | 0.005 | 0.937 | ±.031 | 0.008 | T-410-42 | Tan | FSU | ET4000AR-001 | T-410-25
30CT-04 | T-400-2C |  | 0.543 | N/A | Synflex | 30CT | 04 | 903 Crimp Fitting | T-400 | 903 Crimp Fitting | 0.005 | 0.937 | ±.031 | 0.008 | T-400-112 | Tan | FSU | T-400-8 | None
30CT-04 | T-400-2C |  | 0.543 | N/A | Synflex | 30CT | 04 | 903 Crimp Fitting | T-410_Group-(T-410,T-440,T-440-1) | 903 Crimp Fitting | 0.005 | 0.937 | ±.031 | 0.008 | T-410-42 | Tan | FSU | T-410-26 | T-410-25
30CT-04 | T-400-2C |  | 0.543 | N/A | Synflex | 30CT | 04 | 903 Crimp Fitting | T-460_Group-(T-460,T-462,T-465) | 903 Crimp Fitting | 0.005 | 0.937 | ±.031 | 0.008 | T-400-112 | Tan | FSU | N/A | None
30CT-04 | FT1380-275-M120 |  | 0.543 | 115 | Synflex | 30CT | 04 | 903 Crimp Fitting | ET1187 | 903 Crimp Fitting | 0.005 | 0.937 | ±.031 | 0.008 | N/A | N/A | N/A | N/A | N/A
30CT-04 | FT1380-275-M120 |  | 0.543 | N/A | Synflex | 30CT | 04 | 903 Crimp Fitting | FT1370_Group-(FT1370,FT1380P) | 903 Crimp Fitting | 0.005 | 0.937 | ±.031 | 0.008 | N/A | N/A | N/A | N/A | N/A
30CT-04 | 4540-3W400 |  | 0.55 | N/A | Synflex | 30CT | 04 | 903 Swage Fitting | Mark_IX_Swager_4530-009SX | 903 Swage Fitting | 0.005 | 0.688 | ±.030 | 0.005 | N/A | N/A | N/A | N/A | N/A
30CT-04 | 4540-3W400 |  | 0.55 | N/A | Synflex | 30CT | 04 | 903 Swage Fitting | Mark_V | 903 Swage Fitting | 0.005 | 0.688 | ±.030 | 0.005 | N/A | N/A | N/A | N/A | N/A
30CT-04 | 4540-3W400 |  | 0.55 | N/A | Synflex | 30CT | 04 | 90A Swage Fitting | Mark_IX_Swager_4530-009SX | 90A Swage Fitting | 0.005 | 0.688 | ±.030 | 0.005 | N/A | N/A | N/A | N/A | N/A
30CT-04 | 4540-3W400 |  | 0.55 | N/A | Synflex | 30CT | 04 | 90A Swage Fitting | Mark_V | 90A Swage Fitting | 0.005 | 0.688 | ±.030 | 0.005 | N/A | N/A | N/A | N/A | N/A
30CT-04 | FT1380-275-M120 |  | 0.543 | 115 | Synflex | 30CT | 04 | 903 Crimp Fitting | FT1380_Group-(FT1380,ET4020,ET1280) | 903 Crimp Fitting | 0.005 | 0.937 | ±.031 | 0.008 | N/A | N/A | N/A | N/A | N/A
30CT-04 | T-400-2C |  | 0.543 | N/A | Synflex | 30CT | 04 | 903 Crimp Fitting | T-420_Group-(T-420,T-480,ET3000) | 903 Crimp Fitting | 0.005 | 0.937 | ±.031 | 0.008 | T-400-112 | Tan | FSU | ET425AR-14 | ET425AR-15
30CT-04 | T-400-2C |  | 0.543 | N/A | Synflex | 30CT | 04 | 903 Crimp Fitting | T-420_Group-(T-420,T-480,ET3000) | 903 Crimp Fitting | 0.005 | 0.937 | ±.031 | 0.008 | T-400-112 | Tan | FSU | T-420-26 | T-420-25
30CT-05 | ET400DC-M150S |  | 0.63 | N/A | Synflex | 30CT | 05 | 903 Crimp Fitting | ET1000 | 903 Crimp Fitting | 0.005 | 0.875 | ±.031 | 0.008 | T-400-10 | Black | FSD | N/A | ET1000AR-001
30CT-05 | ET400DC-M150S |  | 0.63 | N/A | Synflex | 30CT | 05 | 903 Crimp Fitting | ET4001_Group-(ET4000,ET4001) | 903 Crimp Fitting | 0.005 | 0.875 | ±.031 | 0.008 | T-410-10 | Black | FSD | ET4000AR-001 | T-410-25
30CT-05 | ET400DC-M150S |  | 0.63 | N/A | Synflex | 30CT | 05 | 903 Crimp Fitting | T-400 | 903 Crimp Fitting | 0.005 | 0.875 | ±.031 | 0.008 | T-400-10 | Black | FSD | T-400-8 | None
30CT-05 | ET400DC-M150S |  | 0.63 | N/A | Synflex | 30CT | 05 | 903 Crimp Fitting | T-410_Group-(T-410,T-440,T-440-1) | 903 Crimp Fitting | 0.005 | 0.875 | ±.031 | 0.008 | T-410-10 | Black | FSD | T-410-26 | T-410-25
30CT-05 | ET400DC-M150S |  | 0.63 | N/A | Synflex | 30CT | 05 | 903 Crimp Fitting | T-460_Group-(T-460,T-462,T-465) | 903 Crimp Fitting | 0.005 | 0.875 | ±.031 | 0.008 | T-400-10 | Black | FSD | N/A | None
30CT-05 | FT1380-200-M150 |  | 0.63 | 84 | Synflex | 30CT | 05 | 903 Crimp Fitting | ET1187 | 903 Crimp Fitting | 0.005 | 0.875 | ±.031 | 0.008 | N/A | N/A | N/A | N/A | N/A
30CT-05 | FT1380-275-M150 |  | 0.63 | 84 | Synflex | 30CT | 05 | 903 Crimp Fitting | ET1187 | 903 Crimp Fitting | 0.005 | 0.875 | ±.031 | 0.008 | N/A | N/A | N/A | N/A | N/A
30CT-05 | FT1380-200-M150 |  | 0.63 | N/A | Synflex | 30CT | 05 | 903 Crimp Fitting | FT1370_Group-(FT1370,FT1380P) | 903 Crimp Fitting | 0.005 | 0.875 | ±.031 | 0.008 | N/A | N/A | N/A | N/A | N/A
30CT-05 | FT1380-275-M150 |  | 0.63 | N/A | Synflex | 30CT | 05 | 903 Crimp Fitting | FT1370_Group-(FT1370,FT1380P) | 903 Crimp Fitting | 0.005 | 0.875 | ±.031 | 0.008 | N/A | N/A | N/A | N/A | N/A
30CT-05 | 4540-30500 |  | 0.631 | N/A | Synflex | 30CT | 05 | 903 Swage Fitting | Mark_IX_Swager_4530-009SX | 903 Swage Fitting | 0.005 | 0.75 | ±.030 | 0.005 | N/A | N/A | N/A | N/A | N/A
30CT-05 | 4540-30500 |  | 0.631 | N/A | Synflex | 30CT | 05 | 903 Swage Fitting | Mark_V | 903 Swage Fitting | 0.005 | 0.75 | ±.030 | 0.005 | N/A | N/A | N/A | N/A | N/A
30CT-05 | 4540-30500 |  | 0.631 | N/A | Synflex | 30CT | 05 | 90A Swage Fitting | Mark_IX_Swager_4530-009SX | 90A Swage Fitting | 0.005 | 0.75 | ±.030 | 0.005 | N/A | N/A | N/A | N/A | N/A
30CT-05 | 4540-30500 |  | 0.631 | N/A | Synflex | 30CT | 05 | 90A Swage Fitting | Mark_V | 90A Swage Fitting | 0.005 | 0.75 | ±.030 | 0.005 | N/A | N/A | N/A | N/A | N/A
30CT-05 | FT1380-200-M150 |  | 0.63 | 84 | Synflex | 30CT | 05 | 903 Crimp Fitting | FT1380_Group-(FT1380,ET4020,ET1280) | 903 Crimp Fitting | 0.005 | 0.875 | ±.031 | 0.008 | N/A | N/A | N/A | N/A | N/A
30CT-05 | FT1380-275-M150 |  | 0.63 | 84 | Synflex | 30CT | 05 | 903 Crimp Fitting | FT1380_Group-(FT1380,ET4020,ET1280) | 903 Crimp Fitting | 0.005 | 0.875 | ±.031 | 0.008 | N/A | N/A | N/A | N/A | N/A
30CT-05 | ET400DC-M150S |  | 0.63 | N/A | Synflex | 30CT | 05 | 903 Crimp Fitting | T-420_Group-(T-420,T-480,ET3000) | 903 Crimp Fitting | 0.005 | 0.875 | ±.031 | 0.008 | T-400-10 | Black | FSD | ET425AR-14 | ET425AR-15
30CT-05 | ET400DC-M150S |  | 0.63 | N/A | Synflex | 30CT | 05 | 903 Crimp Fitting | T-420_Group-(T-420,T-480,ET3000) | 903 Crimp Fitting | 0.005 | 0.875 | ±.031 | 0.008 | T-400-10 | Black | FSD | T-420-26 | T-420-25
30CT-06 | ET400DC-M150S |  | 0.695 | N/A | Synflex | 30CT | 06 | 903 Crimp Fitting | ET1000 | 903 Crimp Fitting | 0.005 | 1.125 | ±.031 | 0.008 | ET1000SR-M265D | Black | FSU | N/A | ET1000AR-001
30CT-06 | ET400DC-M150S |  | 0.695 | N/A | Synflex | 30CT | 06 | 903 Crimp Fitting | ET1000 | 903 Crimp Fitting | 0.005 | 1.125 | ±.031 | 0.008 | T-400-10 | Black | FSU | N/A | ET1000AR-001
30CT-06 | ET400DC-M150S |  | 0.695 | N/A | Synflex | 30CT | 06 | 903 Crimp Fitting | ET4001_Group-(ET4000,ET4001) | 903 Crimp Fitting | 0.005 | 1.125 | ±.031 | 0.008 | T-410-10 | Black | FSU | ET4000AR-001 | T-410-25
30CT-06 | ET400DC-M150S |  | 0.695 | N/A | Synflex | 30CT | 06 | 903 Crimp Fitting | T-400 | 903 Crimp Fitting | 0.005 | 1.125 | ±.031 | 0.008 | ET1000SR-M265D | Black | FSU | T-400-8 | None
30CT-06 | ET400DC-M150S |  | 0.695 | N/A | Synflex | 30CT | 06 | 903 Crimp Fitting | T-400 | 903 Crimp Fitting | 0.005 | 1.125 | ±.031 | 0.008 | T-400-10 | Black | FSU | T-400-8 | None
30CT-06 | ET400DC-M150S |  | 0.695 | N/A | Synflex | 30CT | 06 | 903 Crimp Fitting | T-410_Group-(T-410,T-440,T-440-1) | 903 Crimp Fitting | 0.005 | 1.125 | ±.031 | 0.008 | T-410-10 | Black | FSU | T-410-26 | T-410-25
30CT-06 | ET400DC-M150S |  | 0.695 | N/A | Synflex | 30CT | 06 | 903 Crimp Fitting | T-460_Group-(T-460,T-462,T-465) | 903 Crimp Fitting | 0.005 | 1.125 | ±.031 | 0.008 | ET1000SR-M265D | Black | FSU | N/A | None
30CT-06 | ET400DC-M150S |  | 0.695 | N/A | Synflex | 30CT | 06 | 903 Crimp Fitting | T-460_Group-(T-460,T-462,T-465) | 903 Crimp Fitting | 0.005 | 1.125 | ±.031 | 0.008 | T-400-10 | Black | FSU | N/A | None
30CT-06 | FT1380-200-M150 |  | 0.695 | 149 | Synflex | 30CT | 06 | 903 Crimp Fitting | ET1187 | 903 Crimp Fitting | 0.005 | 1.125 | ±.031 | 0.008 | N/A | N/A | N/A | N/A | N/A
30CT-06 | FT1380-200-M150 |  | 0.695 | N/A | Synflex | 30CT | 06 | 903 Crimp Fitting | FT1370_Group-(FT1370,FT1380P) | 903 Crimp Fitting | 0.005 | 1.125 | ±.031 | 0.008 | N/A | N/A | N/A | N/A | N/A
30CT-06 | 4540-30600 |  | 0.694 | N/A | Synflex | 30CT | 06 | 903 Swage Fitting | Mark_IX_Swager_4530-009SX | 903 Swage Fitting | 0.005 | 0.75 | ±.030 | 0.005 | N/A | N/A | N/A | N/A | N/A
30CT-06 | 4540-30600 |  | 0.694 | N/A | Synflex | 30CT | 06 | 903 Swage Fitting | Mark_V | 903 Swage Fitting | 0.005 | 0.75 | ±.030 | 0.005 | N/A | N/A | N/A | N/A | N/A
30CT-06 | 4540-30600 |  | 0.694 | N/A | Synflex | 30CT | 06 | 90A Swage Fitting | Mark_IX_Swager_4530-009SX | 90A Swage Fitting | 0.005 | 0.75 | ±.030 | 0.005 | N/A | N/A | N/A | N/A | N/A
30CT-06 | 4540-30600 |  | 0.694 | N/A | Synflex | 30CT | 06 | 90A Swage Fitting | Mark_V | 90A Swage Fitting | 0.005 | 0.75 | ±.030 | 0.005 | N/A | N/A | N/A | N/A | N/A
30CT-06 | FT1380-200-M180 |  | 0.697 | 33 | Synflex | 30CT | 06 | U Series | ET1187 | Coll-O-Crimp | 0.006 | 1.12 | ±.060 | 0.008 | N/A | N/A | N/A | N/A | N/A
30CT-06 | FT1380-275-M180 |  | 0.697 | 33 | Synflex | 30CT | 06 | U Series | ET1187 | Coll-O-Crimp | 0.006 | 1.12 | ±.060 | 0.008 | N/A | N/A | N/A | N/A | N/A
30CT-06 | FT1380-200-M180 |  | 0.697 | N/A | Synflex | 30CT | 06 | U Series | FT1370_Group-(FT1370,FT1380P) | Coll-O-Crimp | 0.006 | 1.12 | ±.060 | 0.008 | N/A | N/A | N/A | N/A | N/A
30CT-06 | FT1380-275-M180 |  | 0.697 | N/A | Synflex | 30CT | 06 | U Series | FT1370_Group-(FT1370,FT1380P) | Coll-O-Crimp | 0.006 | 1.12 | ±.060 | 0.008 | N/A | N/A | N/A | N/A | N/A
30CT-06 | FT1380-200-M150 |  | 0.695 | 149 | Synflex | 30CT | 06 | 903 Crimp Fitting | FT1380_Group-(FT1380,ET4020,ET1280) | 903 Crimp Fitting | 0.005 | 1.125 | ±.031 | 0.008 | N/A | N/A | N/A | N/A | N/A
30CT-06 | FT1380-200-M180 |  | 0.697 | 33 | Synflex | 30CT | 06 | U Series | FT1380_Group-(FT1380,ET4020,ET1280) | Coll-O-Crimp | 0.006 | 1.12 | ±.060 | 0.008 | N/A | N/A | N/A | N/A | N/A
30CT-06 | FT1380-275-M180 |  | 0.697 | 33 | Synflex | 30CT | 06 | U Series | FT1380_Group-(FT1380,ET4020,ET1280) | Coll-O-Crimp | 0.006 | 1.12 | ±.060 | 0.008 | N/A | N/A | N/A | N/A | N/A
30CT-06 | ET400DC-M150S |  | 0.695 | N/A | Synflex | 30CT | 06 | 903 Crimp Fitting | T-420_Group-(T-420,T-480,ET3000) | 903 Crimp Fitting | 0.005 | 1.125 | ±.031 | 0.008 | ET1000SR-M265D | Black | FSU | ET425AR-14 | ET425AR-15
30CT-06 | ET400DC-M150S |  | 0.695 | N/A | Synflex | 30CT | 06 | 903 Crimp Fitting | T-420_Group-(T-420,T-480,ET3000) | 903 Crimp Fitting | 0.005 | 1.125 | ±.031 | 0.008 | ET1000SR-M265D | Black | FSU | T-420-26 | T-420-25
30CT-06 | ET400DC-M150S |  | 0.695 | N/A | Synflex | 30CT | 06 | 903 Crimp Fitting | T-420_Group-(T-420,T-480,ET3000) | 903 Crimp Fitting | 0.005 | 1.125 | ±.031 | 0.008 | T-400-10 | Black | FSU | ET425AR-14 | ET425AR-15
30CT-06 | ET400DC-M150S |  | 0.695 | N/A | Synflex | 30CT | 06 | 903 Crimp Fitting | T-420_Group-(T-420,T-480,ET3000) | 903 Crimp Fitting | 0.005 | 1.125 | ±.031 | 0.008 | T-400-10 | Black | FSU | T-420-26 | T-420-25
30CT-08 | T-400-123C |  | 0.855 | N/A | Synflex | 30CT | 08 | 903 Crimp Fitting | ET1000 | 903 Crimp Fitting | 0.005 | 1.312 | ±.031 | 0.008 | T-400-46R | Black/Tan | FSU | N/A | ET1000AR-001
30CT-08 | T-401-123C |  | 0.855 | N/A | Synflex | 30CT | 08 | 903 Crimp Fitting | ET1000 | 903 Crimp Fitting | 0.005 | 1.312 | ±.031 | 0.008 | T-400-46R | Black/Tan | FSU | N/A | ET1000AR-001
30CT-08 | T-400-123C |  | 0.855 | N/A | Synflex | 30CT | 08 | 903 Crimp Fitting | ET4001_Group-(ET4000,ET4001) | 903 Crimp Fitting | 0.005 | 1.312 | ±.031 | 0.008 | T-440-78R | Black/Tan | FSU | ET4000AR-001 | T-410-25
30CT-08 | T-401-123C |  | 0.855 | N/A | Synflex | 30CT | 08 | 903 Crimp Fitting | ET4001_Group-(ET4000,ET4001) | 903 Crimp Fitting | 0.005 | 1.312 | ±.031 | 0.008 | T-440-78R | Black/Tan | FSU | ET4000AR-001 | T-410-25
30CT-08 | T-400-123C |  | 0.855 | N/A | Synflex | 30CT | 08 | 903 Crimp Fitting | T-400 | 903 Crimp Fitting | 0.005 | 1.312 | ±.031 | 0.008 | T-400-46R | Black/Tan | FSU | T-400-8 | None
30CT-08 | T-401-123C |  | 0.855 | N/A | Synflex | 30CT | 08 | 903 Crimp Fitting | T-400 | 903 Crimp Fitting | 0.005 | 1.312 | ±.031 | 0.008 | T-400-46R | Black/Tan | FSU | T-400-8 | None
30CT-08 | T-400-123C |  | 0.855 | N/A | Synflex | 30CT | 08 | 903 Crimp Fitting | T-410_Group-(T-410,T-440,T-440-1) | 903 Crimp Fitting | 0.005 | 1.312 | ±.031 | 0.008 | T-440-78R | Black/Tan | FSU | T-410-26 | T-410-25
30CT-08 | T-401-123C |  | 0.855 | N/A | Synflex | 30CT | 08 | 903 Crimp Fitting | T-410_Group-(T-410,T-440,T-440-1) | 903 Crimp Fitting | 0.005 | 1.312 | ±.031 | 0.008 | T-440-78R | Black/Tan | FSU | T-410-26 | T-410-25
30CT-08 | T-400-123C |  | 0.855 | N/A | Synflex | 30CT | 08 | 903 Crimp Fitting | T-460_Group-(T-460,T-462,T-465) | 903 Crimp Fitting | 0.005 | 1.312 | ±.031 | 0.008 | T-400-46R | Black/Tan | FSU | N/A | None
30CT-08 | T-401-123C |  | 0.855 | N/A | Synflex | 30CT | 08 | 903 Crimp Fitting | T-460_Group-(T-460,T-462,T-465) | 903 Crimp Fitting | 0.005 | 1.312 | ±.031 | 0.008 | T-400-46R | Black/Tan | FSU | N/A | None
30CT-08 | FT1380-200-M210 |  | 0.855 | 73 | Synflex | 30CT | 08 | 903 Crimp Fitting | ET1187 | 903 Crimp Fitting | 0.005 | 1.312 | ±.031 | 0.008 | N/A | N/A | N/A | N/A | N/A
30CT-08 | FT1380-200-M210 |  | 0.855 | N/A | Synflex | 30CT | 08 | 903 Crimp Fitting | FT1370_Group-(FT1370,FT1380P) | 903 Crimp Fitting | 0.005 | 1.312 | ±.031 | 0.008 | N/A | N/A | N/A | N/A | N/A
30CT-08 | 4540-A0800 |  | 0.865 | N/A | Synflex | 30CT | 08 | 903 Swage Fitting | Mark_IX_Swager_4530-009SX | 903 Swage Fitting | 0.005 | 0.8 | ±.030 | 0.005 | N/A | N/A | N/A | N/A | N/A
30CT-08 | 4540-A0800 |  | 0.865 | N/A | Synflex | 30CT | 08 | 903 Swage Fitting | Mark_V | 903 Swage Fitting | 0.005 | 0.8 | ±.030 | 0.005 | N/A | N/A | N/A | N/A | N/A
30CT-08 | 4540-A0800 |  | 0.865 | N/A | Synflex | 30CT | 08 | 90A Swage Fitting | Mark_IX_Swager_4530-009SX | 90A Swage Fitting | 0.005 | 0.8 | ±.030 | 0.005 | N/A | N/A | N/A | N/A | N/A
30CT-08 | 4540-A0800 |  | 0.865 | N/A | Synflex | 30CT | 08 | 90A Swage Fitting | Mark_V | 90A Swage Fitting | 0.005 | 0.8 | ±.030 | 0.005 | N/A | N/A | N/A | N/A | N/A
30CT-08 | FT1380-200-M210 |  | 0.855 | 73 | Synflex | 30CT | 08 | 903 Crimp Fitting | FT1380_Group-(FT1380,ET4020,ET1280) | 903 Crimp Fitting | 0.005 | 1.312 | ±.031 | 0.008 | N/A | N/A | N/A | N/A | N/A
30CT-08 | T-400-123C |  | 0.855 | N/A | Synflex | 30CT | 08 | 903 Crimp Fitting | T-420_Group-(T-420,T-480,ET3000) | 903 Crimp Fitting | 0.005 | 1.312 | ±.031 | 0.008 | T-400-46R | Black/Tan | FSU | ET425AR-14 | ET425AR-15
30CT-08 | T-400-123C |  | 0.855 | N/A | Synflex | 30CT | 08 | 903 Crimp Fitting | T-420_Group-(T-420,T-480,ET3000) | 903 Crimp Fitting | 0.005 | 1.312 | ±.031 | 0.008 | T-400-46R | Black/Tan | FSU | T-420-26 | T-420-25
30CT-08 | T-401-123C |  | 0.855 | N/A | Synflex | 30CT | 08 | 903 Crimp Fitting | T-420_Group-(T-420,T-480,ET3000) | 903 Crimp Fitting | 0.005 | 1.312 | ±.031 | 0.008 | T-400-46R | Black/Tan | FSU | ET425AR-14 | ET425AR-15
30CT-08 | T-401-123C |  | 0.855 | N/A | Synflex | 30CT | 08 | 903 Crimp Fitting | T-420_Group-(T-420,T-480,ET3000) | 903 Crimp Fitting | 0.005 | 1.312 | ±.031 | 0.008 | T-400-46R | Black/Tan | FSU | T-420-26 | T-420-25
30CT-10 | T-420-85C |  | 1.12 | N/A | Synflex | 30CT | 10 | 90N Crimp Fitting | ET1000 | 90N Crimp Fitting | 0.005 | 1.656 | ±.031 | 0.008 | ET1000SR-M215A | Magenta | FSU | N/A | None
30CT-10 | T-440-85C |  | 1.12 | N/A | Synflex | 30CT | 10 | 90N Crimp Fitting | ET4001_Group-(ET4000,ET4001) | 90N Crimp Fitting | 0.005 | 1.656 | ±.031 | 0.008 | ET4000SR-M215A | Magenta | FSU | ET4000AR-001 | None
30CT-10 | T-440-85C |  | 1.12 | N/A | Synflex | 30CT | 10 | 90N Crimp Fitting | T-410_Group-(T-410,T-440,T-440-1) | 90N Crimp Fitting | 0.005 | 1.656 | ±.031 | 0.008 | ET4000SR-M215A | Magenta | FSU | T-410-26 | None
30CT-10 | FT1381-200-M280 |  | 1.12 | 42 | Synflex | 30CT | 10 | 90N Crimp Fitting | ET1187 | 90N Crimp Fitting | 0.005 | 1.656 | ±.031 | 0.008 | N/A | N/A | N/A | N/A | N/A
30CT-10 | 4540-N10C0 |  | 1.108 | N/A | Synflex | 30CT | 10 | 90N Swage Fitting | Mark_IX_Swager_4530-009SX | 90N Swage Fitting | 0.008 | 0.833 | ±.030 | 0.005 | N/A | N/A | N/A | N/A | N/A
30CT-10 | 4540-N10C0 |  | 1.108 | N/A | Synflex | 30CT | 10 | 90N Swage Fitting | Mark_V | 90N Swage Fitting | 0.008 | 0.833 | ±.030 | 0.005 | N/A | N/A | N/A | N/A | N/A
30CT-10 | FT1381-200-M280 |  | 1.12 | 42 | Synflex | 30CT | 10 | 90N Crimp Fitting | FT1380_Group-(FT1380,ET4020,ET1280) | 90N Crimp Fitting | 0.005 | 1.656 | ±.031 | 0.008 | N/A | N/A | N/A | N/A | N/A
30CT-10 | T-420-85C |  | 1.12 | N/A | Synflex | 30CT | 10 | 90N Crimp Fitting | T-420_Group-(T-420,T-480,ET3000) | 90N Crimp Fitting | 0.005 | 1.656 | ±.031 | 0.008 | ET1000SR-M215A | Magenta | FSU | T-420-26 | None
31-06 | T-400-33C |  | 0.622 | N/A | Industrial | 31 | 06 | E Series | ET4001_Group-(ET4000,ET4001) | Coll-O-Crimp | 0.006 | 0.32 | ±.045 | 0.008 | T-400-41 | Yellow | FSU | ET4000AR-001 | T-410-25
31-06 | T-400-2C |  | 0.629 | N/A | Industrial | 31 | 06 | P Series | ET4001_Group-(ET4000,ET4001) | Coll-O-Crimp | 0.006 | Full Flat |  | 0.008 | T-410-11 | Silver | FSU | ET4000AR-001 | T-410-25
31-06 | T-400-3C |  | 0.688 | N/A | Industrial | 31 | 06 | U Series | ET4001_Group-(ET4000,ET4001) | Coll-O-Crimp | 0.006 | 0.55 | ±.060 | 0.008 | T-410-39 | Green | FSU | ET4000AR-001 | T-410-25
31-16 | T-400-36C |  | 1.382 | N/A | Industrial | 31 | 16 | E Series | ET4001_Group-(ET4000,ET4001) | Coll-O-Crimp | 0.05 | 0.53 | ±.045 | 0.008 | T-410-10 | Black | FSD | ET4000AR-001 | T-410-25
31-16 | T-400-6C |  | 1.437 | N/A | Industrial | 31 | 16 | U Series | ET4001_Group-(ET4000,ET4001) | Coll-O-Crimp | 0.05 | 1.1 | ±.060 | 0.008 | T-410-39 | Green | FSU | ET4000AR-001 | T-410-25
31-AUG | T-400-34C |  | 0.792 | N/A | Industrial | 31 | 08 | E Series | ET4001_Group-(ET4000,ET4001) | Coll-O-Crimp | 0.006 | 0.34 | ±.045 | 0.008 | M190D | Lt.Green | FSU | ET4000AR-001 | T-410-25
31-AUG | T-400-3C |  | 0.781 | N/A | Industrial | 31 | 08 | P Series | ET4001_Group-(ET4000,ET4001) | Coll-O-Crimp | 0.006 | Full Flat |  | 0.008 | T-410-10 | Black | FSD | ET4000AR-001 | T-410-25
31-AUG | T-400-4C |  | 0.817 | N/A | Industrial | 31 | 08 | U Series | ET4001_Group-(ET4000,ET4001) | Coll-O-Crimp | 0.006 | 0.55 | ±.060 | 0.008 | T-410-39 | Green | FSU | ET4000AR-001 | T-410-25
31-DEC | T-400-35C |  | 1.069 | N/A | Industrial | 31 | 12 | E Series | ET4001_Group-(ET4000,ET4001) | Coll-O-Crimp | 0.006 | 0.43 | ±.045 | 0.008 | M190D | Lt.Green | FSU | ET4000AR-001 | T-410-25
31-DEC | T-400-5C |  | 1.089 | N/A | Industrial | 31 | 12 | P Series | ET4001_Group-(ET4000,ET4001) | Coll-O-Crimp | 0.006 | Full Flat |  | 0.008 | T-410-40 | Red | FSU | ET4000AR-001 | T-410-25
31-DEC | T-400-5C |  | 1.109 | N/A | Industrial | 31 | 12 | U Series | ET4001_Group-(ET4000,ET4001) | Coll-O-Crimp | 0.006 | 0.86 | ±.060 | 0.008 | T-410-39 | Green | FSU | ET4000AR-001 | T-410-25
3130-02 | 4540-30200 |  | 0.37 | N/A | Synflex | 3130 | 02 | 903 Swage Fitting | Mark_IX_Swager_4530-009SX | 903 Swage Fitting | 0.005 | 0.25 | ±.030 | 0.005 | N/A | N/A | N/A | N/A | N/A
3130-02 | 4540-30200 |  | 0.37 | N/A | Synflex | 3130 | 02 | 903 Swage Fitting | Mark_V | 903 Swage Fitting | 0.005 | 0.25 | ±.030 | 0.005 | N/A | N/A | N/A | N/A | N/A
3130-02 | 4540-30200 |  | 0.37 | N/A | Synflex | 3130 | 02 | 90A Swage Fitting | Mark_IX_Swager_4530-009SX | 90A Swage Fitting | 0.005 | 0.25 | ±.030 | 0.005 | N/A | N/A | N/A | N/A | N/A
3130-02 | 4540-30200 |  | 0.37 | N/A | Synflex | 3130 | 02 | 90A Swage Fitting | Mark_V | 90A Swage Fitting | 0.005 | 0.25 | ±.030 | 0.005 | N/A | N/A | N/A | N/A | N/A
3130-02 | FT1380-200-M090 |  | 0.384 | 74 | Synflex | 3130 | 02 | Polyon Crimp | ET1187 | Polyon Crimp | 0.005 | See Notes |  | 0.008 | N/A | N/A | N/A | N/A | N/A | 1) Crimp full length of socket.
3130-02 | FT1380-275-M090 |  | 0.384 | 74 | Synflex | 3130 | 02 | Polyon Crimp | ET1187 | Polyon Crimp | 0.005 | See Notes |  | 0.008 | N/A | N/A | N/A | N/A | N/A | 1) Crimp full length of socket.
3130-02 | FT1380-200-M090 |  | 0.384 | N/A | Synflex | 3130 | 02 | Polyon Crimp | FT1370_Group-(FT1370,FT1380P) | Polyon Crimp | 0.005 | See Notes |  | 0.008 | N/A | N/A | N/A | N/A | N/A | 1) Crimp full length of socket.
3130-02 | FT1380-275-M090 |  | 0.384 | N/A | Synflex | 3130 | 02 | Polyon Crimp | FT1370_Group-(FT1370,FT1380P) | Polyon Crimp | 0.005 | See Notes |  | 0.008 | N/A | N/A | N/A | N/A | N/A | 1) Crimp full length of socket.
3130-02 | FT1380-200-M090 |  | 0.384 | 74 | Synflex | 3130 | 02 | Polyon Crimp | FT1380_Group-(FT1380,ET4020,ET1280) | Polyon Crimp | 0.005 | See Notes |  | 0.008 | N/A | N/A | N/A | N/A | N/A | 1) Crimp full length of socket.
3130-02 | FT1380-275-M090 |  | 0.384 | 74 | Synflex | 3130 | 02 | Polyon Crimp | FT1380_Group-(FT1380,ET4020,ET1280) | Polyon Crimp | 0.005 | See Notes |  | 0.008 | N/A | N/A | N/A | N/A | N/A | 1) Crimp full length of socket.
3130-02 | FT1380-200-M090 |  | 0.384 | 74 | Synflex | 3130 | 02 | Optimum (4T) | ET1187 | 4T | 0.005 | See Notes |  | 0.008 | N/A | N/A | N/A | N/A | N/A | 1) Finished crimp ends at the scribe mark ±0.75mm (±.030 in).
3130-02 | FT1380-275-M090 |  | 0.384 | 74 | Synflex | 3130 | 02 | Optimum (4T) | ET1187 | 4T | 0.005 | See Notes |  | 0.008 | N/A | N/A | N/A | N/A | N/A | 1) Finished crimp ends at the scribe mark ±0.75mm (±.030 in).
3130-02 | FT1380-200-M090 |  | 0.384 | N/A | Synflex | 3130 | 02 | Optimum (4T) | FT1370_Group-(FT1370,FT1380P) | 4T | 0.005 | See Notes |  | 0.008 | N/A | N/A | N/A | N/A | N/A | 1) Finished crimp ends at the scribe mark ±0.75mm (±.030 in).
3130-02 | FT1380-275-M090 |  | 0.384 | N/A | Synflex | 3130 | 02 | Optimum (4T) | FT1370_Group-(FT1370,FT1380P) | 4T | 0.005 | See Notes |  | 0.008 | N/A | N/A | N/A | N/A | N/A | 1) Finished crimp ends at the scribe mark ±0.75mm (±.030 in).
3130-02 | FT1380-200-M090 |  | 0.384 | 74 | Synflex | 3130 | 02 | Optimum (4T) | FT1380_Group-(FT1380,ET4020,ET1280) | 4T | 0.005 | See Notes |  | 0.008 | N/A | N/A | N/A | N/A | N/A | 1) Finished crimp ends at the scribe mark ±0.75mm (±.030 in).
3130-02 | FT1380-275-M090 |  | 0.384 | 74 | Synflex | 3130 | 02 | Optimum (4T) | FT1380_Group-(FT1380,ET4020,ET1280) | 4T | 0.005 | See Notes |  | 0.008 | N/A | N/A | N/A | N/A | N/A | 1) Finished crimp ends at the scribe mark ±0.75mm (±.030 in).
3130-03 | ET1000DC-M095S |  | 0.436 | N/A | Synflex | 3130 | 03 | 953 Crimp Fitting | ET1000 | 953 Crimp Fitting | 0.006 | 0.7 | ±.030 | 0.008 | T-400-46R | Black/Tan | FSU | N/A | ET1000AR-001
3130-03 | ET1000DC-M095S |  | 0.436 | N/A | Synflex | 3130 | 03 | 953 Crimp Fitting | ET4001_Group-(ET4000,ET4001) | 953 Crimp Fitting | 0.006 | 0.7 | ±.030 | 0.008 | T-440-78R | Black/Tan | FSU | ET4000AR-001 | T-410-25
3130-03 | ET1000DC-M095S |  | 0.436 | N/A | Synflex | 3130 | 03 | 953 Crimp Fitting | T-400 | 953 Crimp Fitting | 0.006 | 0.7 | ±.030 | 0.008 | T-400-46R | Black/Tan | FSU | T-400-8 | None
3130-03 | ET1000DC-M095S |  | 0.436 | N/A | Synflex | 3130 | 03 | 953 Crimp Fitting | T-410_Group-(T-410,T-440,T-440-1) | 953 Crimp Fitting | 0.006 | 0.7 | ±.030 | 0.008 | T-440-78R | Black/Tan | FSU | T-410-26 | T-410-25
3130-03 | ET1000DC-M095S |  | 0.436 | N/A | Synflex | 3130 | 03 | 953 Crimp Fitting | T-460_Group-(T-460,T-462,T-465) | 953 Crimp Fitting | 0.006 | 0.7 | ±.030 | 0.008 | T-400-46R | Black/Tan | FSU | N/A | None
3130-03 | FT1380-200-M120 |  | 0.47 | 42 | Synflex | 3130 | 03 | 903 Crimp Fitting | ET1187 | 903 Crimp Fitting | 0.005 | 0.812 | ±.031 | 0.008 | N/A | N/A | N/A | N/A | N/A
3130-03 | FT1380-275-M120 |  | 0.47 | 42 | Synflex | 3130 | 03 | 903 Crimp Fitting | ET1187 | 903 Crimp Fitting | 0.005 | 0.812 | ±.031 | 0.008 | N/A | N/A | N/A | N/A | N/A
3130-03 | FT1380-200-M120 |  | 0.47 | N/A | Synflex | 3130 | 03 | 903 Crimp Fitting | FT1204_Group-(FT1204,FT1209,FT1244,FT1307) | 903 Crimp Fitting | 0.005 | 0.812 | ±.031 | 0.008 | N/A | N/A | N/A | N/A | N/A
3130-03 | FT1380-275-M120 |  | 0.47 | N/A | Synflex | 3130 | 03 | 903 Crimp Fitting | FT1204_Group-(FT1204,FT1209,FT1244,FT1307) | 903 Crimp Fitting | 0.005 | 0.812 | ±.031 | 0.008 | N/A | N/A | N/A | N/A | N/A
3130-03 | FT1380-200-M120 |  | 0.47 | N/A | Synflex | 3130 | 03 | 903 Crimp Fitting | FT1370_Group-(FT1370,FT1380P) | 903 Crimp Fitting | 0.005 | 0.812 | ±.031 | 0.008 | N/A | N/A | N/A | N/A | N/A
3130-03 | FT1380-275-M120 |  | 0.47 | N/A | Synflex | 3130 | 03 | 903 Crimp Fitting | FT1370_Group-(FT1370,FT1380P) | 903 Crimp Fitting | 0.005 | 0.812 | ±.031 | 0.008 | N/A | N/A | N/A | N/A | N/A
3130-03 | 4540-30300 |  | 0.488 | N/A | Synflex | 3130 | 03 | 903 Swage Fitting | Mark_IX_Swager_4530-009SX | 903 Swage Fitting | 0.005 | 0.812 | ±.030 | 0.005 | N/A | N/A | N/A | N/A | N/A
3130-03 | 4540-30300 |  | 0.488 | N/A | Synflex | 3130 | 03 | 903 Swage Fitting | Mark_V | 903 Swage Fitting | 0.005 | 0.812 | ±.030 | 0.005 | N/A | N/A | N/A | N/A | N/A
3130-03 | 4540-30300 |  | 0.488 | N/A | Synflex | 3130 | 03 | 90A Swage Fitting | Mark_IX_Swager_4530-009SX | 90A Swage Fitting | 0.005 | 0.812 | ±.030 | 0.005 | N/A | N/A | N/A | N/A | N/A
3130-03 | 4540-30300 |  | 0.488 | N/A | Synflex | 3130 | 03 | 90A Swage Fitting | Mark_V | 90A Swage Fitting | 0.005 | 0.812 | ±.030 | 0.005 | N/A | N/A | N/A | N/A | N/A
3130-03 | FT1380-275-M090 |  | 0.436 | 126 | Synflex | 3130 | 03 | 953 Crimp Fitting | ET1187 | 953 Crimp Fitting | 0.006 | 0.7 | ±.030 | 0.008 | N/A | N/A | N/A | N/A | N/A
3130-03 | FT1380-275-M090 |  | 0.436 | N/A | Synflex | 3130 | 03 | 953 Crimp Fitting | FT1370_Group-(FT1370,FT1380P) | 953 Crimp Fitting | 0.006 | 0.7 | ±.030 | 0.008 | N/A | N/A | N/A | N/A | N/A
3130-03 | FT1380-200-M120 |  | 0.496 | 68 | Synflex | 3130 | 03 | Polyon Crimp | ET1187 | Polyon Crimp | 0.006 | 0.785 | ±.015 | 0.008 | N/A | N/A | N/A | N/A | N/A
3130-03 | FT1380-275-M120 |  | 0.496 | 68 | Synflex | 3130 | 03 | Polyon Crimp | ET1187 | Polyon Crimp | 0.006 | 0.785 | ±.015 | 0.008 | N/A | N/A | N/A | N/A | N/A
3130-03 | FT1380-200-M120 |  | 0.496 | N/A | Synflex | 3130 | 03 | Polyon Crimp | FT1370_Group-(FT1370,FT1380P) | Polyon Crimp | 0.006 | 0.785 | ±.015 | 0.008 | N/A | N/A | N/A | N/A | N/A
3130-03 | FT1380-275-M120 |  | 0.496 | N/A | Synflex | 3130 | 03 | Polyon Crimp | FT1370_Group-(FT1370,FT1380P) | Polyon Crimp | 0.006 | 0.785 | ±.015 | 0.008 | N/A | N/A | N/A | N/A | N/A
3130-03 | FT1380-200-M120 |  | 0.47 | 42 | Synflex | 3130 | 03 | 903 Crimp Fitting | FT1380_Group-(FT1380,ET4020,ET1280) | 903 Crimp Fitting | 0.005 | 0.812 | ±.031 | 0.008 | N/A | N/A | N/A | N/A | N/A
3130-03 | FT1380-275-M120 |  | 0.47 | 42 | Synflex | 3130 | 03 | 903 Crimp Fitting | FT1380_Group-(FT1380,ET4020,ET1280) | 903 Crimp Fitting | 0.005 | 0.812 | ±.031 | 0.008 | N/A | N/A | N/A | N/A | N/A
3130-03 | FT1380-275-M090 |  | 0.436 | 126 | Synflex | 3130 | 03 | 953 Crimp Fitting | FT1380_Group-(FT1380,ET4020,ET1280) | 953 Crimp Fitting | 0.006 | 0.7 | ±.030 | 0.008 | N/A | N/A | N/A | N/A | N/A
3130-03 | FT1380-200-M120 |  | 0.496 | 68 | Synflex | 3130 | 03 | Polyon Crimp | FT1380_Group-(FT1380,ET4020,ET1280) | Polyon Crimp | 0.006 | 0.785 | ±.015 | 0.008 | N/A | N/A | N/A | N/A | N/A
3130-03 | FT1380-275-M120 |  | 0.496 | 68 | Synflex | 3130 | 03 | Polyon Crimp | FT1380_Group-(FT1380,ET4020,ET1280) | Polyon Crimp | 0.006 | 0.785 | ±.015 | 0.008 | N/A | N/A | N/A | N/A | N/A
3130-03 | ET1000DC-M095S |  | 0.47 | N/A | Synflex | 3130 | 03 | 903 Crimp Fitting | ET1000 | 903 Crimp Fitting | 0.005 | 0.812 | ±.031 | 0.008 | ET1000SR-M190D | Lt.Green | FSU | N/A | ET1000AR-001
3130-03 | ET1000DC-M095S |  | 0.47 | N/A | Synflex | 3130 | 03 | 903 Crimp Fitting | ET4001_Group-(ET4000,ET4001) | 903 Crimp Fitting | 0.005 | 0.812 | ±.031 | 0.008 | ET4000SR-M190D | Lt.Green | FSU | ET4000AR-001 | T-410-25
3130-03 | ET1000DC-M095S |  | 0.47 | N/A | Synflex | 3130 | 03 | 903 Crimp Fitting | T-400 | 903 Crimp Fitting | 0.005 | 0.812 | ±.031 | 0.008 | ET1000SR-M190D | Lt.Green | FSU | T-400-8 | None
3130-03 | ET1000DC-M095S |  | 0.47 | N/A | Synflex | 3130 | 03 | 903 Crimp Fitting | T-410_Group-(T-410,T-440,T-440-1) | 903 Crimp Fitting | 0.005 | 0.812 | ±.031 | 0.008 | ET4000SR-M190D | Lt.Green | FSU | T-410-26 | T-410-25
3130-03 | ET1000DC-M095S |  | 0.47 | N/A | Synflex | 3130 | 03 | 903 Crimp Fitting | T-460_Group-(T-460,T-462,T-465) | 903 Crimp Fitting | 0.005 | 0.812 | ±.031 | 0.008 | ET1000SR-M190D | Lt.Green | FSU | N/A | None
3130-03 | ET1000DC-M095S |  | 0.47 | N/A | Synflex | 3130 | 03 | 903 Crimp Fitting | T-420_Group-(T-420,T-480,ET3000) | 903 Crimp Fitting | 0.005 | 0.812 | ±.031 | 0.008 | ET1000SR-M190D | Lt.Green | FSU | ET425AR-14 | ET425AR-15
3130-03 | ET1000DC-M095S |  | 0.47 | N/A | Synflex | 3130 | 03 | 903 Crimp Fitting | T-420_Group-(T-420,T-480,ET3000) | 903 Crimp Fitting | 0.005 | 0.812 | ±.031 | 0.008 | ET1000SR-M190D | Lt.Green | FSU | T-420-26 | T-420-25
3130-03 | ET1000DC-M095S |  | 0.436 | N/A | Synflex | 3130 | 03 | 953 Crimp Fitting | T-420_Group-(T-420,T-480,ET3000) | 953 Crimp Fitting | 0.006 | 0.7 | ±.030 | 0.008 | T-400-46R | Black/Tan | FSU | ET425AR-14 | ET425AR-15
3130-03 | ET1000DC-M095S |  | 0.436 | N/A | Synflex | 3130 | 03 | 953 Crimp Fitting | T-420_Group-(T-420,T-480,ET3000) | 953 Crimp Fitting | 0.006 | 0.7 | ±.030 | 0.008 | T-400-46R | Black/Tan | FSU | T-420-26 | T-420-25
3130-04 | T-400-2C |  | 0.555 | N/A | Synflex | 3130 | 04 | 903 Crimp Fitting | ET1000 | 903 Crimp Fitting | 0.005 | 0.937 | ±.031 | 0.008 | T-400-10 | Black | FSD | N/A | ET1000AR-001
3130-04 | T-400-2C |  | 0.555 | N/A | Synflex | 3130 | 04 | 903 Crimp Fitting | ET4001_Group-(ET4000,ET4001) | 903 Crimp Fitting | 0.005 | 0.937 | ±.031 | 0.008 | T-410-10 | Black | FSD | ET4000AR-001 | T-410-25
3130-04 | T-400-2C |  | 0.555 | N/A | Synflex | 3130 | 04 | 903 Crimp Fitting | T-400 | 903 Crimp Fitting | 0.005 | 0.937 | ±.031 | 0.008 | T-400-10 | Black | FSD | T-400-8 | None
3130-04 | T-400-2C |  | 0.555 | N/A | Synflex | 3130 | 04 | 903 Crimp Fitting | T-410_Group-(T-410,T-440,T-440-1) | 903 Crimp Fitting | 0.005 | 0.937 | ±.031 | 0.008 | T-410-10 | Black | FSD | T-410-26 | T-410-25
3130-04 | T-400-2C |  | 0.555 | N/A | Synflex | 3130 | 04 | 903 Crimp Fitting | T-460_Group-(T-460,T-462,T-465) | 903 Crimp Fitting | 0.005 | 0.937 | ±.031 | 0.008 | T-400-10 | Black | FSD | N/A | None
3130-04 | T-400-2C |  | 0.533 | N/A | Synflex | 3130 | 04 | 953 Crimp Fitting | ET1000 | 953 Crimp Fitting | 0.007 | 0.7 | ±.030 | 0.008 | T-400-112 | Tan | FSU | N/A | ET1000AR-001
3130-04 | T-400-2C |  | 0.533 | N/A | Synflex | 3130 | 04 | 953 Crimp Fitting | ET4001_Group-(ET4000,ET4001) | 953 Crimp Fitting | 0.007 | 0.7 | ±.030 | 0.008 | T-410-42 | Tan | FSU | ET4000AR-001 | T-410-25
3130-04 | T-400-2C |  | 0.533 | N/A | Synflex | 3130 | 04 | 953 Crimp Fitting | T-400 | 953 Crimp Fitting | 0.007 | 0.7 | ±.030 | 0.008 | T-400-112 | Tan | FSU | T-400-8 | None
3130-04 | T-400-2C |  | 0.533 | N/A | Synflex | 3130 | 04 | 953 Crimp Fitting | T-410_Group-(T-410,T-440,T-440-1) | 953 Crimp Fitting | 0.007 | 0.7 | ±.030 | 0.008 | T-410-42 | Tan | FSU | T-410-26 | T-410-25
3130-04 | T-400-2C |  | 0.533 | N/A | Synflex | 3130 | 04 | 953 Crimp Fitting | T-460_Group-(T-460,T-462,T-465) | 953 Crimp Fitting | 0.007 | 0.7 | ±.030 | 0.008 | T-400-112 | Tan | FSU | N/A | None
3130-04 | T-400-2C |  | 0.541 | N/A | Synflex | 3130 | 04 | U Series | ET1000 | Coll-O-Crimp | 0.006 | 0.55 | ±.060 | 0.008 | ET1000SR-M100A | Purple | FSU | N/A | ET1000AR-001
3130-04 | T-400-2C |  | 0.541 | N/A | Synflex | 3130 | 04 | U Series | ET4001_Group-(ET4000,ET4001) | Coll-O-Crimp | 0.006 | 0.55 | ±.060 | 0.008 | ET4000SR-M100A | Purple | FSU | ET4000AR-001 | T-410-25
3130-04 | T-400-2C |  | 0.541 | N/A | Synflex | 3130 | 04 | U Series | T-400 | Coll-O-Crimp | 0.006 | 0.55 | ±.060 | 0.008 | ET1000SR-M100A | Purple | FSU | T-400-8 | None
3130-04 | T-400-2C |  | 0.541 | N/A | Synflex | 3130 | 04 | U Series | T-410_Group-(T-410,T-440,T-440-1) | Coll-O-Crimp | 0.006 | 0.55 | ±.060 | 0.008 | ET4000SR-M100A | Purple | FSU | T-410-26 | T-410-25
3130-04 | T-400-2C |  | 0.541 | N/A | Synflex | 3130 | 04 | U Series | T-460_Group-(T-460,T-462,T-465) | Coll-O-Crimp | 0.006 | 0.55 | ±.060 | 0.008 | ET1000SR-M100A | Purple | FSU | N/A | None
3130-04 | FT1380-200-M120 |  | 0.555 | 127 | Synflex | 3130 | 04 | 903 Crimp Fitting | ET1187 | 903 Crimp Fitting | 0.005 | 0.937 | ±.031 | 0.008 | N/A | N/A | N/A | N/A | N/A
3130-04 | FT1380-275-M120 |  | 0.555 | 127 | Synflex | 3130 | 04 | 903 Crimp Fitting | ET1187 | 903 Crimp Fitting | 0.005 | 0.937 | ±.031 | 0.008 | N/A | N/A | N/A | N/A | N/A
3130-04 | FT1380-200-M120 |  | 0.555 | N/A | Synflex | 3130 | 04 | 903 Crimp Fitting | FT1204_Group-(FT1204,FT1209,FT1244,FT1307) | 903 Crimp Fitting | 0.005 | 0.937 | ±.031 | 0.008 | N/A | N/A | N/A | N/A | N/A
3130-04 | FT1380-275-M120 |  | 0.555 | N/A | Synflex | 3130 | 04 | 903 Crimp Fitting | FT1204_Group-(FT1204,FT1209,FT1244,FT1307) | 903 Crimp Fitting | 0.005 | 0.937 | ±.031 | 0.008 | N/A | N/A | N/A | N/A | N/A
3130-04 | FT1380-200-M120 |  | 0.555 | N/A | Synflex | 3130 | 04 | 903 Crimp Fitting | FT1370_Group-(FT1370,FT1380P) | 903 Crimp Fitting | 0.005 | 0.937 | ±.031 | 0.008 | N/A | N/A | N/A | N/A | N/A
3130-04 | FT1380-275-M120 |  | 0.555 | N/A | Synflex | 3130 | 04 | 903 Crimp Fitting | FT1370_Group-(FT1370,FT1380P) | 903 Crimp Fitting | 0.005 | 0.937 | ±.031 | 0.008 | N/A | N/A | N/A | N/A | N/A
3130-04 | 4540-30400 |  | 0.568 | N/A | Synflex | 3130 | 04 | 903 Swage Fitting | Mark_IX_Swager_4530-009SX | 903 Swage Fitting | 0.005 | 0.688 | ±.030 | 0.005 | N/A | N/A | N/A | N/A | N/A
3130-04 | 4540-30400 |  | 0.568 | N/A | Synflex | 3130 | 04 | 903 Swage Fitting | Mark_V | 903 Swage Fitting | 0.005 | 0.688 | ±.030 | 0.005 | N/A | N/A | N/A | N/A | N/A
3130-04 | 4540-30400 |  | 0.568 | N/A | Synflex | 3130 | 04 | 90A Swage Fitting | Mark_IX_Swager_4530-009SX | 90A Swage Fitting | 0.005 | 0.688 | ±.030 | 0.005 | N/A | N/A | N/A | N/A | N/A
3130-04 | 4540-30400 |  | 0.568 | N/A | Synflex | 3130 | 04 | 90A Swage Fitting | Mark_V | 90A Swage Fitting | 0.005 | 0.688 | ±.030 | 0.005 | N/A | N/A | N/A | N/A | N/A
3130-04 | FT1380-275-M120 |  | 0.533 | 105 | Synflex | 3130 | 04 | 953 Crimp Fitting | ET1187 | 953 Crimp Fitting | 0.007 | 0.7 | ±.030 | 0.008 | N/A | N/A | N/A | N/A | N/A
3130-04 | FT1380-275-M120 |  | 0.533 | N/A | Synflex | 3130 | 04 | 953 Crimp Fitting | FT1370_Group-(FT1370,FT1380P) | 953 Crimp Fitting | 0.007 | 0.7 | ±.030 | 0.008 | N/A | N/A | N/A | N/A | N/A
3130-04 | FT1380-200-M150 |  | 0.621 | 75 | Synflex | 3130 | 04 | Global Skive Crimp | ET1187 | Global Skive Crimp | 0.005 | See Notes |  | 0.008 | N/A | N/A | N/A | N/A | N/A | 1) Crimp full length of socket. 2) 3130 hose with Danfoss Global fittings meets SAE 100R7 requirements.
3130-04 | FT1380-275-M150 |  | 0.621 | 75 | Synflex | 3130 | 04 | Global Skive Crimp | ET1187 | Global Skive Crimp | 0.005 | See Notes |  | 0.008 | N/A | N/A | N/A | N/A | N/A | 1) Crimp full length of socket. 2) 3130 hose with Danfoss Global fittings meets SAE 100R7 requirements.
3130-04 | FT1380-200-M150 |  | 0.621 | N/A | Synflex | 3130 | 04 | Global Skive Crimp | FT1370_Group-(FT1370,FT1380P) | Global Skive Crimp | 0.005 | See Notes |  | 0.008 | N/A | N/A | N/A | N/A | N/A | 1) Crimp full length of socket. 2) 3130 hose with Danfoss Global fittings meets SAE 100R7 requirements.
3130-04 | FT1380-275-M150 |  | 0.621 | N/A | Synflex | 3130 | 04 | Global Skive Crimp | FT1370_Group-(FT1370,FT1380P) | Global Skive Crimp | 0.005 | See Notes |  | 0.008 | N/A | N/A | N/A | N/A | N/A | 1) Crimp full length of socket. 2) 3130 hose with Danfoss Global fittings meets SAE 100R7 requirements.
3130-04 | FT1380-200-M120 |  | 0.57 | 142 | Synflex | 3130 | 04 | Polyon Crimp | ET1187 | Polyon Crimp | 0.005 | 0.885 | ±.015 | 0.008 | N/A | N/A | N/A | N/A | N/A
3130-04 | FT1380-275-M120 |  | 0.57 | 142 | Synflex | 3130 | 04 | Polyon Crimp | ET1187 | Polyon Crimp | 0.005 | 0.885 | ±.015 | 0.008 | N/A | N/A | N/A | N/A | N/A
3130-04 | FT1380-200-M120 |  | 0.57 | N/A | Synflex | 3130 | 04 | Polyon Crimp | FT1370_Group-(FT1370,FT1380P) | Polyon Crimp | 0.005 | 0.885 | ±.015 | 0.008 | N/A | N/A | N/A | N/A | N/A
3130-04 | FT1380-275-M120 |  | 0.57 | N/A | Synflex | 3130 | 04 | Polyon Crimp | FT1370_Group-(FT1370,FT1380P) | Polyon Crimp | 0.005 | 0.885 | ±.015 | 0.008 | N/A | N/A | N/A | N/A | N/A
3130-04 | FT1380-200-M120 |  | 0.555 | 127 | Synflex | 3130 | 04 | 903 Crimp Fitting | FT1380_Group-(FT1380,ET4020,ET1280) | 903 Crimp Fitting | 0.005 | 0.937 | ±.031 | 0.008 | N/A | N/A | N/A | N/A | N/A
3130-04 | FT1380-275-M120 |  | 0.555 | 127 | Synflex | 3130 | 04 | 903 Crimp Fitting | FT1380_Group-(FT1380,ET4020,ET1280) | 903 Crimp Fitting | 0.005 | 0.937 | ±.031 | 0.008 | N/A | N/A | N/A | N/A | N/A
3130-04 | FT1380-275-M120 |  | 0.533 | 105 | Synflex | 3130 | 04 | 953 Crimp Fitting | FT1380_Group-(FT1380,ET4020,ET1280) | 953 Crimp Fitting | 0.007 | 0.7 | ±.030 | 0.008 | N/A | N/A | N/A | N/A | N/A
3130-04 | FT1380-200-M150 |  | 0.621 | 75 | Synflex | 3130 | 04 | Global Skive Crimp | FT1380_Group-(FT1380,ET4020,ET1280) | Global Skive Crimp | 0.005 | See Notes |  | 0.008 | N/A | N/A | N/A | N/A | N/A | 1) Crimp full length of socket. 2) 3130 hose with Danfoss Global fittings meets SAE 100R7 requirements.
3130-04 | FT1380-275-M150 |  | 0.621 | 75 | Synflex | 3130 | 04 | Global Skive Crimp | FT1380_Group-(FT1380,ET4020,ET1280) | Global Skive Crimp | 0.005 | See Notes |  | 0.008 | N/A | N/A | N/A | N/A | N/A | 1) Crimp full length of socket. 2) 3130 hose with Danfoss Global fittings meets SAE 100R7 requirements.
3130-04 | FT1380-200-M120 |  | 0.57 | 142 | Synflex | 3130 | 04 | Polyon Crimp | FT1380_Group-(FT1380,ET4020,ET1280) | Polyon Crimp | 0.005 | 0.885 | ±.015 | 0.008 | N/A | N/A | N/A | N/A | N/A
3130-04 | FT1380-275-M120 |  | 0.57 | 142 | Synflex | 3130 | 04 | Polyon Crimp | FT1380_Group-(FT1380,ET4020,ET1280) | Polyon Crimp | 0.005 | 0.885 | ±.015 | 0.008 | N/A | N/A | N/A | N/A | N/A
3130-04 | T-400-109C |  | 0.59 | N/A | Synflex | 3130 | 04 | Optimum (4T) | ET1000 | 4T | 0.005 | See Notes |  | 0.008 | T-400-37 | Green | FSU | N/A | ET1000AR-001 | 1) Finished crimp ends at the scribe mark ±0.75mm (±.030 in).
3130-04 | FT1380-200-M150 |  | 0.59 | 40 | Synflex | 3130 | 04 | Optimum (4T) | ET1187 | 4T | 0.005 | See Notes |  | 0.008 | N/A | N/A | N/A | N/A | N/A | 1) Finished crimp ends at the scribe mark ±0.75mm (±.030 in).
3130-04 | FT1380-275-M150 |  | 0.59 | 40 | Synflex | 3130 | 04 | Optimum (4T) | ET1187 | 4T | 0.005 | See Notes |  | 0.008 | N/A | N/A | N/A | N/A | N/A | 1) Finished crimp ends at the scribe mark ±0.75mm (±.030 in).
3130-04 | FT1307-200-M150 |  | 0.59 | N/A | Synflex | 3130 | 04 | Optimum (4T) | ET1290 | 4T | 0.005 | See Notes |  | 0.008 | N/A | N/A | N/A | N/A | N/A | 1) Finished crimp ends at the scribe mark ±0.75mm (±.030 in).
3130-04 | T-400-109C |  | 0.59 | N/A | Synflex | 3130 | 04 | Optimum (4T) | ET4001_Group-(ET4000,ET4001) | 4T | 0.005 | See Notes |  | 0.008 | ET4000SR-M100A | Purple | FSU | ET4000AR-001 | T-410-25 | 1) Finished crimp ends at the scribe mark ±0.75mm (±.030 in).
3130-04 | FT1330-200-M150 |  | 0.59 | N/A | Synflex | 3130 | 04 | Optimum (4T) | FT1330_Group-(FT1330,FT1320) | 4T | 0.005 | See Notes |  | 0.008 | N/A | N/A | N/A | N/A | N/A | 1) Finished crimp ends at the scribe mark ±0.75mm (±.030 in).
3130-04 | FT1330-275-M150 |  | 0.59 | N/A | Synflex | 3130 | 04 | Optimum (4T) | FT1330_Group-(FT1330,FT1320) | 4T | 0.005 | See Notes |  | 0.008 | N/A | N/A | N/A | N/A | N/A | 1) Finished crimp ends at the scribe mark ±0.75mm (±.030 in).
3130-04 | FT1380-200-M150 |  | 0.59 | 40 | Synflex | 3130 | 04 | Optimum (4T) | FT1380_Group-(FT1380,ET4020,ET1280) | 4T | 0.005 | See Notes |  | 0.008 | N/A | N/A | N/A | N/A | N/A | 1) Finished crimp ends at the scribe mark ±0.75mm (±.030 in).
3130-04 | FT1380-275-M150 |  | 0.59 | 40 | Synflex | 3130 | 04 | Optimum (4T) | FT1380_Group-(FT1380,ET4020,ET1280) | 4T | 0.005 | See Notes |  | 0.008 | N/A | N/A | N/A | N/A | N/A | 1) Finished crimp ends at the scribe mark ±0.75mm (±.030 in).
3130-04 | T-400-109C |  | 0.59 | N/A | Synflex | 3130 | 04 | Optimum (4T) | T-400 | 4T | 0.005 | See Notes |  | 0.008 | ET313SR-045A | Black | FSU | T-400-8 | None | 1) Finished crimp ends at the scribe mark ±0.75mm (±.030 in).
3130-04 | T-400-109C |  | 0.59 | N/A | Synflex | 3130 | 04 | Optimum (4T) | T-410_Group-(T-410,T-440,T-440-1) | 4T | 0.005 | See Notes |  | 0.008 | ET4000SR-M100A | Purple | FSU | T-410-26 | T-410-25 | 1) Finished crimp ends at the scribe mark ±0.75mm (±.030 in).
3130-04 | FT1307-200-M150 |  | 0.59 | 199 | Synflex | 3130 | 04 | Optimum (4T) | FT1390_Group-(FT1390,ET4040) | 4T | 0.005 | See Notes |  | 0.008 | N/A | N/A | N/A | N/A | N/A | 1) Finished crimp ends at the scribe mark ±0.75mm (±.030 in).
3130-04 | T-400-109C |  | 0.59 | N/A | Synflex | 3130 | 04 | Optimum (4T) | T-460_Group-(T-460,T-462,T-465) | 4T | 0.005 | See Notes |  | 0.008 | ET313SR-045A | Black | FSU | N/A | None | 1) Finished crimp ends at the scribe mark ±0.75mm (±.030 in).
3130-04 | ET5040DC-M150S |  | 0.59 | N/A | Synflex | 3130 | 04 | Optimum (4T) | ET5070_Group-(ET5040,ET5050,ET5070) | 4T | 0.005 | See Notes |  | 0.008 | N/A | N/A | N/A | N/A | N/A | 1) Finished crimp ends at the scribe mark ±0.75mm (±.030 in).
3130-04 | T-400-121C |  | 0.634 | N/A | Synflex | 3130 | 04 | 1A/Z Series Sleeve FF91064-_ | ET1000 | 1A/Z Series Sleeve FF91064-_ | 0.006 | See Notes |  | 0.008 | T-400-62 | Yellow | FSU | N/A | ET1000AR-001 | 1) Finished crimp ends at the scribe mark ±0.75mm (±.030 in). 2) For -04 use sleeve FF91064-04.
3130-04 | FT1380-200-M150 |  | 0.634 | 88 | Synflex | 3130 | 04 | 1A/Z Series Sleeve FF91064-_ | ET1187 | 1A/Z Series Sleeve FF91064-_ | 0.006 | See Notes |  | 0.008 | N/A | N/A | N/A | N/A | N/A | 1) Finished crimp ends at the scribe mark ±0.75mm (±.030 in). 2) For -04 use sleeve FF91064-04.
3130-04 | FT1380-275-M150 |  | 0.634 | 88 | Synflex | 3130 | 04 | 1A/Z Series Sleeve FF91064-_ | ET1187 | 1A/Z Series Sleeve FF91064-_ | 0.006 | See Notes |  | 0.008 | N/A | N/A | N/A | N/A | N/A | 1) Finished crimp ends at the scribe mark ±0.75mm (±.030 in). 2) For -04 use sleeve FF91064-04.
3130-04 | T-400-121C |  | 0.634 | N/A | Synflex | 3130 | 04 | 1A/Z Series Sleeve FF91064-_ | ET4001_Group-(ET4000,ET4001) | 1A/Z Series Sleeve FF91064-_ | 0.006 | See Notes |  | 0.008 | T-410-41 | Yellow | FSU | ET4000AR-001 | T-410-25 | 1) Finished crimp ends at the scribe mark ±0.75mm (±.030 in). 2) For -04 use sleeve FF91064-04.
3130-04 | ET5040DC-M150S |  | 0.634 | N/A | Synflex | 3130 | 04 | 1A/Z Series Sleeve FF91064-_ | ET5070_Group-(ET5040,ET5050,ET5070) | 1A/Z Series Sleeve FF91064-_ | 0.006 | See Notes |  | 0.008 | N/A | N/A | N/A | N/A | N/A | 1) Finished crimp ends at the scribe mark ±0.75mm (±.030 in). 2) For -04 use sleeve FF91064-04.
3130-04 | FT1307-200-M150 |  | 0.634 | N/A | Synflex | 3130 | 04 | 1A/Z Series Sleeve FF91064-_ | FT1204_Group-(FT1204,FT1209,FT1244,FT1307) | 1A/Z Series Sleeve FF91064-_ | 0.006 | See Notes |  | 0.008 | N/A | N/A | N/A | N/A | N/A | 1) Finished crimp ends at the scribe mark ±0.75mm (±.030 in). 2) For -04 use sleeve FF91064-04.
3130-04 | FT1307-200-M150 |  | 0.634 | 813 | Synflex | 3130 | 04 | 1A/Z Series Sleeve FF91064-_ | FT1340_Group-(FT1340,FT1360) | 1A/Z Series Sleeve FF91064-_ | 0.006 | See Notes |  | 0.008 | N/A | N/A | N/A | N/A | N/A | 1) Finished crimp ends at the scribe mark ±0.75mm (±.030 in). 2) For -04 use sleeve FF91064-04.
3130-04 | FT1380-200-M150 |  | 0.634 | N/A | Synflex | 3130 | 04 | 1A/Z Series Sleeve FF91064-_ | FT1370_Group-(FT1370,FT1380P) | 1A/Z Series Sleeve FF91064-_ | 0.006 | See Notes |  | 0.008 | N/A | N/A | N/A | N/A | N/A | 1) Finished crimp ends at the scribe mark ±0.75mm (±.030 in). 2) For -04 use sleeve FF91064-04.
3130-04 | FT1380-275-M150 |  | 0.634 | N/A | Synflex | 3130 | 04 | 1A/Z Series Sleeve FF91064-_ | FT1370_Group-(FT1370,FT1380P) | 1A/Z Series Sleeve FF91064-_ | 0.006 | See Notes |  | 0.008 | N/A | N/A | N/A | N/A | N/A | 1) Finished crimp ends at the scribe mark ±0.75mm (±.030 in). 2) For -04 use sleeve FF91064-04.
3130-04 | FT1380-200-M150 |  | 0.634 | 88 | Synflex | 3130 | 04 | 1A/Z Series Sleeve FF91064-_ | FT1380_Group-(FT1380,ET4020,ET1280) | 1A/Z Series Sleeve FF91064-_ | 0.006 | See Notes |  | 0.008 | N/A | N/A | N/A | N/A | N/A | 1) Finished crimp ends at the scribe mark ±0.75mm (±.030 in). 2) For -04 use sleeve FF91064-04.
3130-04 | FT1380-275-M150 |  | 0.634 | 88 | Synflex | 3130 | 04 | 1A/Z Series Sleeve FF91064-_ | FT1380_Group-(FT1380,ET4020,ET1280) | 1A/Z Series Sleeve FF91064-_ | 0.006 | See Notes |  | 0.008 | N/A | N/A | N/A | N/A | N/A | 1) Finished crimp ends at the scribe mark ±0.75mm (±.030 in). 2) For -04 use sleeve FF91064-04.
3130-04 | FT1307-200-M150 |  | 0.634 | 253 | Synflex | 3130 | 04 | 1A/Z Series Sleeve FF91064-_ | FT1390_Group-(FT1390,ET4040) | 1A/Z Series Sleeve FF91064-_ | 0.006 | See Notes |  | 0.008 | N/A | N/A | N/A | N/A | N/A | 1) Finished crimp ends at the scribe mark ±0.75mm (±.030 in). 2) For -04 use sleeve FF91064-04.
3130-04 | T-400-121C |  | 0.634 | N/A | Synflex | 3130 | 04 | 1A/Z Series Sleeve FF91064-_ | T-400 | 1A/Z Series Sleeve FF91064-_ | 0.006 | See Notes |  | 0.008 | T-400-62 | Yellow | FSU | T-400-8 | None | 1) Finished crimp ends at the scribe mark ±0.75mm (±.030 in). 2) For -04 use sleeve FF91064-04.
3130-04 | T-400-121C |  | 0.634 | N/A | Synflex | 3130 | 04 | 1A/Z Series Sleeve FF91064-_ | T-410_Group-(T-410,T-440,T-440-1) | 1A/Z Series Sleeve FF91064-_ | 0.006 | See Notes |  | 0.008 | T-410-41 | Yellow | FSU | T-410-26 | T-410-25 | 1) Finished crimp ends at the scribe mark ±0.75mm (±.030 in). 2) For -04 use sleeve FF91064-04.
3130-04 | T-400-121C |  | 0.634 | N/A | Synflex | 3130 | 04 | 1A/Z Series Sleeve FF91064-_ | T-420_Group-(T-420,T-480,ET3000) | 1A/Z Series Sleeve FF91064-_ | 0.006 | See Notes |  | 0.008 | T-400-62 | Yellow | FSU | ET425AR-14 | ET425AR-15 | 1) Finished crimp ends at the scribe mark ±0.75mm (±.030 in). 2) For -04 use sleeve FF91064-04.
3130-04 | T-400-121C |  | 0.634 | N/A | Synflex | 3130 | 04 | 1A/Z Series Sleeve FF91064-_ | T-420_Group-(T-420,T-480,ET3000) | 1A/Z Series Sleeve FF91064-_ | 0.006 | See Notes |  | 0.008 | T-400-62 | Yellow | FSU | T-420-26 | T-420-25 | 1) Finished crimp ends at the scribe mark ±0.75mm (±.030 in). 2) For -04 use sleeve FF91064-04.
3130-04 | T-400-121C |  | 0.634 | N/A | Synflex | 3130 | 04 | 1A/Z Series Sleeve FF91064-_ | T-460_Group-(T-460,T-462,T-465) | 1A/Z Series Sleeve FF91064-_ | 0.006 | See Notes |  | 0.008 | T-400-62 | Yellow | FSU | N/A | None | 1) Finished crimp ends at the scribe mark ±0.75mm (±.030 in). 2) For -04 use sleeve FF91064-04.
3130-04 | T-400-2C |  | 0.555 | N/A | Synflex | 3130 | 04 | 903 Crimp Fitting | T-420_Group-(T-420,T-480,ET3000) | 903 Crimp Fitting | 0.005 | 0.937 | ±.031 | 0.008 | T-400-10 | Black | FSD | ET425AR-14 | ET425AR-15
3130-04 | T-400-2C |  | 0.555 | N/A | Synflex | 3130 | 04 | 903 Crimp Fitting | T-420_Group-(T-420,T-480,ET3000) | 903 Crimp Fitting | 0.005 | 0.937 | ±.031 | 0.008 | T-400-10 | Black | FSD | T-420-26 | T-420-25
3130-04 | T-400-2C |  | 0.533 | N/A | Synflex | 3130 | 04 | 953 Crimp Fitting | T-420_Group-(T-420,T-480,ET3000) | 953 Crimp Fitting | 0.007 | 0.7 | ±.030 | 0.008 | T-400-112 | Tan | FSU | ET425AR-14 | ET425AR-15
3130-04 | T-400-2C |  | 0.533 | N/A | Synflex | 3130 | 04 | 953 Crimp Fitting | T-420_Group-(T-420,T-480,ET3000) | 953 Crimp Fitting | 0.007 | 0.7 | ±.030 | 0.008 | T-400-112 | Tan | FSU | T-420-26 | T-420-25
3130-04 | T-400-109C |  | 0.59 | N/A | Synflex | 3130 | 04 | Optimum (4T) | T-420_Group-(T-420,T-480,ET3000) | 4T | 0.005 | See Notes |  | 0.008 | ET313SR-045A | Black | FSU | ET425AR-14 | ET425AR-15 | 1) Finished crimp ends at the scribe mark ±0.75mm (±.030 in).
3130-04 | T-400-109C |  | 0.59 | N/A | Synflex | 3130 | 04 | Optimum (4T) | T-420_Group-(T-420,T-480,ET3000) | 4T | 0.005 | See Notes |  | 0.008 | ET313SR-045A | Black | FSU | T-420-26 | T-420-25 | 1) Finished crimp ends at the scribe mark ±0.75mm (±.030 in).
3130-04 | T-400-109C |  | 0.59 | N/A | Synflex | 3130 | 04 | Optimum (4T) | T-420_Group-(T-420,T-480,ET3000) | 4T | 0.005 | See Notes |  | 0.008 | T-400-37 | Green | FSU | ET425AR-14 | ET425AR-15 | 1) Finished crimp ends at the scribe mark ±0.75mm (±.030 in).
3130-04 | T-400-109C |  | 0.59 | N/A | Synflex | 3130 | 04 | Optimum (4T) | T-420_Group-(T-420,T-480,ET3000) | 4T | 0.005 | See Notes |  | 0.008 | T-400-37 | Green | FSU | T-420-26 | T-420-25 | 1) Finished crimp ends at the scribe mark ±0.75mm (±.030 in).
3130-04 | T-400-2C |  | 0.541 | N/A | Synflex | 3130 | 04 | U Series | T-420_Group-(T-420,T-480,ET3000) | Coll-O-Crimp | 0.006 | 0.55 | ±.060 | 0.008 | ET1000SR-M100A | Purple | FSU | ET425AR-14 | ET425AR-15
3130-04 | T-400-2C |  | 0.541 | N/A | Synflex | 3130 | 04 | U Series | T-420_Group-(T-420,T-480,ET3000) | Coll-O-Crimp | 0.006 | 0.55 | ±.060 | 0.008 | ET1000SR-M100A | Purple | FSU | T-420-26 | T-420-25
3130-05 | ET400DC-M150S |  | 0.63 | N/A | Synflex | 3130 | 05 | 903 Crimp Fitting | ET1000 | 903 Crimp Fitting | 0.005 | 0.875 | ±.031 | 0.008 | T-400-10 | Black | FSD | N/A | ET1000AR-001
3130-05 | ET400DC-M150S |  | 0.63 | N/A | Synflex | 3130 | 05 | 903 Crimp Fitting | ET4001_Group-(ET4000,ET4001) | 903 Crimp Fitting | 0.005 | 0.875 | ±.031 | 0.008 | T-410-10 | Black | FSD | ET4000AR-001 | T-410-25
3130-05 | ET400DC-M150S |  | 0.63 | N/A | Synflex | 3130 | 05 | 903 Crimp Fitting | T-400 | 903 Crimp Fitting | 0.005 | 0.875 | ±.031 | 0.008 | T-400-10 | Black | FSD | T-400-8 | None
3130-05 | ET400DC-M150S |  | 0.63 | N/A | Synflex | 3130 | 05 | 903 Crimp Fitting | T-410_Group-(T-410,T-440,T-440-1) | 903 Crimp Fitting | 0.005 | 0.875 | ±.031 | 0.008 | T-410-10 | Black | FSD | T-410-26 | T-410-25
3130-05 | ET400DC-M150S |  | 0.63 | N/A | Synflex | 3130 | 05 | 903 Crimp Fitting | T-460_Group-(T-460,T-462,T-465) | 903 Crimp Fitting | 0.005 | 0.875 | ±.031 | 0.008 | T-400-10 | Black | FSD | N/A | None
3130-05 | FT1380-200-M150 |  | 0.63 | 84 | Synflex | 3130 | 05 | 903 Crimp Fitting | ET1187 | 903 Crimp Fitting | 0.005 | 0.875 | ±.031 | 0.008 | N/A | N/A | N/A | N/A | N/A
3130-05 | FT1380-275-M150 |  | 0.63 | 84 | Synflex | 3130 | 05 | 903 Crimp Fitting | ET1187 | 903 Crimp Fitting | 0.005 | 0.875 | ±.031 | 0.008 | N/A | N/A | N/A | N/A | N/A
3130-05 | FT1380-200-M150 |  | 0.63 | N/A | Synflex | 3130 | 05 | 903 Crimp Fitting | FT1204_Group-(FT1204,FT1209,FT1244,FT1307) | 903 Crimp Fitting | 0.005 | 0.875 | ±.031 | 0.008 | N/A | N/A | N/A | N/A | N/A
3130-05 | FT1380-275-M150 |  | 0.63 | N/A | Synflex | 3130 | 05 | 903 Crimp Fitting | FT1204_Group-(FT1204,FT1209,FT1244,FT1307) | 903 Crimp Fitting | 0.005 | 0.875 | ±.031 | 0.008 | N/A | N/A | N/A | N/A | N/A
3130-05 | FT1380-200-M150 |  | 0.63 | N/A | Synflex | 3130 | 05 | 903 Crimp Fitting | FT1370_Group-(FT1370,FT1380P) | 903 Crimp Fitting | 0.005 | 0.875 | ±.031 | 0.008 | N/A | N/A | N/A | N/A | N/A
3130-05 | FT1380-275-M150 |  | 0.63 | N/A | Synflex | 3130 | 05 | 903 Crimp Fitting | FT1370_Group-(FT1370,FT1380P) | 903 Crimp Fitting | 0.005 | 0.875 | ±.031 | 0.008 | N/A | N/A | N/A | N/A | N/A
3130-05 | 4540-30500 |  | 0.631 | N/A | Synflex | 3130 | 05 | 903 Swage Fitting | Mark_IX_Swager_4530-009SX | 903 Swage Fitting | 0.005 | 0.75 | ±.030 | 0.005 | N/A | N/A | N/A | N/A | N/A
3130-05 | 4540-30500 |  | 0.631 | N/A | Synflex | 3130 | 05 | 903 Swage Fitting | Mark_V | 903 Swage Fitting | 0.005 | 0.75 | ±.030 | 0.005 | N/A | N/A | N/A | N/A | N/A
3130-05 | 4540-30500 |  | 0.631 | N/A | Synflex | 3130 | 05 | 90A Swage Fitting | Mark_IX_Swager_4530-009SX | 90A Swage Fitting | 0.005 | 0.75 | ±.030 | 0.005 | N/A | N/A | N/A | N/A | N/A
3130-05 | 4540-30500 |  | 0.631 | N/A | Synflex | 3130 | 05 | 90A Swage Fitting | Mark_V | 90A Swage Fitting | 0.005 | 0.75 | ±.030 | 0.005 | N/A | N/A | N/A | N/A | N/A
3130-05 | FT1380-200-M180 |  | 0.729 | 65 | Synflex | 3130 | 05 | Global Skive Crimp | ET1187 | Global Skive Crimp | 0.005 | See Notes |  | 0.008 | N/A | N/A | N/A | N/A | N/A | 1) Crimp full length of socket. 2) 3130 hose with Danfoss Global fittings meets SAE 100R7 requirements.
3130-05 | FT1380-275-M180 |  | 0.729 | 65 | Synflex | 3130 | 05 | Global Skive Crimp | ET1187 | Global Skive Crimp | 0.005 | See Notes |  | 0.008 | N/A | N/A | N/A | N/A | N/A | 1) Crimp full length of socket. 2) 3130 hose with Danfoss Global fittings meets SAE 100R7 requirements.
3130-05 | FT1380-200-M150 |  | 0.64 | 94 | Synflex | 3130 | 05 | Polyon Crimp | ET1187 | Polyon Crimp | 0.006 | 1.1 | ±.015 | 0.008 | N/A | N/A | N/A | N/A | N/A
3130-05 | FT1380-275-M150 |  | 0.64 | 94 | Synflex | 3130 | 05 | Polyon Crimp | ET1187 | Polyon Crimp | 0.006 | 1.1 | ±.015 | 0.008 | N/A | N/A | N/A | N/A | N/A
3130-05 | FT1380-200-M150 |  | 0.64 | N/A | Synflex | 3130 | 05 | Polyon Crimp | FT1370_Group-(FT1370,FT1380P) | Polyon Crimp | 0.006 | 1.1 | ±.015 | 0.008 | N/A | N/A | N/A | N/A | N/A
3130-05 | FT1380-275-M150 |  | 0.64 | N/A | Synflex | 3130 | 05 | Polyon Crimp | FT1370_Group-(FT1370,FT1380P) | Polyon Crimp | 0.006 | 1.1 | ±.015 | 0.008 | N/A | N/A | N/A | N/A | N/A
3130-05 | FT1380-200-M150 |  | 0.63 | 84 | Synflex | 3130 | 05 | 903 Crimp Fitting | FT1380_Group-(FT1380,ET4020,ET1280) | 903 Crimp Fitting | 0.005 | 0.875 | ±.031 | 0.008 | N/A | N/A | N/A | N/A | N/A
3130-05 | FT1380-275-M150 |  | 0.63 | 84 | Synflex | 3130 | 05 | 903 Crimp Fitting | FT1380_Group-(FT1380,ET4020,ET1280) | 903 Crimp Fitting | 0.005 | 0.875 | ±.031 | 0.008 | N/A | N/A | N/A | N/A | N/A
3130-05 | FT1380-200-M180 |  | 0.729 | 65 | Synflex | 3130 | 05 | Global Skive Crimp | FT1380_Group-(FT1380,ET4020,ET1280) | Global Skive Crimp | 0.005 | See Notes |  | 0.008 | N/A | N/A | N/A | N/A | N/A | 1) Crimp full length of socket. 2) 3130 hose with Danfoss Global fittings meets SAE 100R7 requirements.
3130-05 | FT1380-275-M180 |  | 0.729 | 65 | Synflex | 3130 | 05 | Global Skive Crimp | FT1380_Group-(FT1380,ET4020,ET1280) | Global Skive Crimp | 0.005 | See Notes |  | 0.008 | N/A | N/A | N/A | N/A | N/A | 1) Crimp full length of socket. 2) 3130 hose with Danfoss Global fittings meets SAE 100R7 requirements.
3130-05 | FT1380-200-M150 |  | 0.64 | 94 | Synflex | 3130 | 05 | Polyon Crimp | FT1380_Group-(FT1380,ET4020,ET1280) | Polyon Crimp | 0.006 | 1.1 | ±.015 | 0.008 | N/A | N/A | N/A | N/A | N/A
3130-05 | FT1380-275-M150 |  | 0.64 | 94 | Synflex | 3130 | 05 | Polyon Crimp | FT1380_Group-(FT1380,ET4020,ET1280) | Polyon Crimp | 0.006 | 1.1 | ±.015 | 0.008 | N/A | N/A | N/A | N/A | N/A
3130-05 | T-400-121C |  | 0.643 | N/A | Synflex | 3130 | 05 | Optimum (4T) | ET1000 | 4T | 0.005 | See Notes |  | 0.008 | ET1000SR-M190D | Lt.Green | FSU | N/A | ET1000AR-001 | 1) Finished crimp ends at the scribe mark ±0.75mm (±.030 in).
3130-05 | FT1380-200-M150 |  | 0.643 | 100 | Synflex | 3130 | 05 | Optimum (4T) | ET1187 | 4T | 0.005 | See Notes |  | 0.008 | N/A | N/A | N/A | N/A | N/A | 1) Finished crimp ends at the scribe mark ±0.75mm (±.030 in).
3130-05 | FT1380-275-M150 |  | 0.643 | 100 | Synflex | 3130 | 05 | Optimum (4T) | ET1187 | 4T | 0.005 | See Notes |  | 0.008 | N/A | N/A | N/A | N/A | N/A | 1) Finished crimp ends at the scribe mark ±0.75mm (±.030 in).
3130-05 | FT1307-200-M150 |  | 0.643 | N/A | Synflex | 3130 | 05 | Optimum (4T) | ET1290 | 4T | 0.005 | See Notes |  | 0.008 | N/A | N/A | N/A | N/A | N/A | 1) Finished crimp ends at the scribe mark ±0.75mm (±.030 in).
3130-05 | T-400-121C |  | 0.643 | N/A | Synflex | 3130 | 05 | Optimum (4T) | ET4001_Group-(ET4000,ET4001) | 4T | 0.005 | See Notes |  | 0.008 | T-440-79R | Black/Red | FSU | ET4000AR-001 | T-410-25 | 1) Finished crimp ends at the scribe mark ±0.75mm (±.030 in).
3130-05 | FT1330-200-M150 |  | 0.643 | N/A | Synflex | 3130 | 05 | Optimum (4T) | FT1330_Group-(FT1330,FT1320) | 4T | 0.005 | See Notes |  | 0.008 | N/A | N/A | N/A | N/A | N/A | 1) Finished crimp ends at the scribe mark ±0.75mm (±.030 in).
3130-05 | FT1330-275-M150 |  | 0.643 | N/A | Synflex | 3130 | 05 | Optimum (4T) | FT1330_Group-(FT1330,FT1320) | 4T | 0.005 | See Notes |  | 0.008 | N/A | N/A | N/A | N/A | N/A | 1) Finished crimp ends at the scribe mark ±0.75mm (±.030 in).
3130-05 | FT1380-200-M150 |  | 0.643 | 100 | Synflex | 3130 | 05 | Optimum (4T) | FT1380_Group-(FT1380,ET4020,ET1280) | 4T | 0.005 | See Notes |  | 0.008 | N/A | N/A | N/A | N/A | N/A | 1) Finished crimp ends at the scribe mark ±0.75mm (±.030 in).
3130-05 | FT1380-275-M150 |  | 0.643 | 100 | Synflex | 3130 | 05 | Optimum (4T) | FT1380_Group-(FT1380,ET4020,ET1280) | 4T | 0.005 | See Notes |  | 0.008 | N/A | N/A | N/A | N/A | N/A | 1) Finished crimp ends at the scribe mark ±0.75mm (±.030 in).
3130-05 | T-400-121C |  | 0.643 | N/A | Synflex | 3130 | 05 | Optimum (4T) | T-400 | 4T | 0.005 | See Notes |  | 0.008 | T-400-47R | Black/Red | FSU | T-400-8 | None | 1) Finished crimp ends at the scribe mark ±0.75mm (±.030 in).
3130-05 | T-400-121C |  | 0.643 | N/A | Synflex | 3130 | 05 | Optimum (4T) | T-410_Group-(T-410,T-440,T-440-1) | 4T | 0.005 | See Notes |  | 0.008 | T-440-79R | Black/Red | FSU | T-410-26 | T-410-25 | 1) Finished crimp ends at the scribe mark ±0.75mm (±.030 in).
3130-05 | FT1307-200-M150 |  | 0.643 | 262 | Synflex | 3130 | 05 | Optimum (4T) | FT1390_Group-(FT1390,ET4040) | 4T | 0.005 | See Notes |  | 0.008 | N/A | N/A | N/A | N/A | N/A | 1) Finished crimp ends at the scribe mark ±0.75mm (±.030 in).
3130-05 | T-400-121C |  | 0.643 | N/A | Synflex | 3130 | 05 | Optimum (4T) | T-460_Group-(T-460,T-462,T-465) | 4T | 0.005 | See Notes |  | 0.008 | T-400-47R | Black/Red | FSU | N/A | None | 1) Finished crimp ends at the scribe mark ±0.75mm (±.030 in).
3130-05 | ET5040DC-M150S |  | 0.643 | N/A | Synflex | 3130 | 05 | Optimum (4T) | ET5070_Group-(ET5040,ET5050,ET5070) | 4T | 0.005 | See Notes |  | 0.008 | N/A | N/A | N/A | N/A | N/A | 1) Finished crimp ends at the scribe mark ±0.75mm (±.030 in).
3130-05 | ET400DC-M150S |  | 0.63 | N/A | Synflex | 3130 | 05 | 903 Crimp Fitting | T-420_Group-(T-420,T-480,ET3000) | 903 Crimp Fitting | 0.005 | 0.875 | ±.031 | 0.008 | T-400-10 | Black | FSD | ET425AR-14 | ET425AR-15
3130-05 | ET400DC-M150S |  | 0.63 | N/A | Synflex | 3130 | 05 | 903 Crimp Fitting | T-420_Group-(T-420,T-480,ET3000) | 903 Crimp Fitting | 0.005 | 0.875 | ±.031 | 0.008 | T-400-10 | Black | FSD | T-420-26 | T-420-25
3130-05 | T-400-121C |  | 0.643 | N/A | Synflex | 3130 | 05 | Optimum (4T) | T-420_Group-(T-420,T-480,ET3000) | 4T | 0.005 | See Notes |  | 0.008 | ET1000SR-M190D | Lt.Green | FSU | ET425AR-14 | ET425AR-15 | 1) Finished crimp ends at the scribe mark ±0.75mm (±.030 in).
3130-05 | T-400-121C |  | 0.643 | N/A | Synflex | 3130 | 05 | Optimum (4T) | T-420_Group-(T-420,T-480,ET3000) | 4T | 0.005 | See Notes |  | 0.008 | ET1000SR-M190D | Lt.Green | FSU | T-420-26 | T-420-25 | 1) Finished crimp ends at the scribe mark ±0.75mm (±.030 in).
3130-05 | T-400-121C |  | 0.643 | N/A | Synflex | 3130 | 05 | Optimum (4T) | T-420_Group-(T-420,T-480,ET3000) | 4T | 0.005 | See Notes |  | 0.008 | T-400-47R | Black/Red | FSU | ET425AR-14 | ET425AR-15 | 1) Finished crimp ends at the scribe mark ±0.75mm (±.030 in).
3130-05 | T-400-121C |  | 0.643 | N/A | Synflex | 3130 | 05 | Optimum (4T) | T-420_Group-(T-420,T-480,ET3000) | 4T | 0.005 | See Notes |  | 0.008 | T-400-47R | Black/Red | FSU | T-420-26 | T-420-25 | 1) Finished crimp ends at the scribe mark ±0.75mm (±.030 in).
3130-06 | ET400DC-M150S |  | 0.694 | N/A | Synflex | 3130 | 06 | 9C6 Crimp Fitting | ET1000 | 9C6 Crimp Fitting | 0.005 | 1.028 | ±.030 | 0.008 | T-400-11 | Silver | FSU | N/A | ET1000AR-001
3130-06 | ET400DC-M150S |  | 0.694 | N/A | Synflex | 3130 | 06 | 9C6 Crimp Fitting | ET4001_Group-(ET4000,ET4001) | 9C6 Crimp Fitting | 0.005 | 1.028 | ±.030 | 0.008 | T-410-11 | Silver | FSU | ET4000AR-001 | T-410-25
3130-06 | ET400DC-M150S |  | 0.694 | N/A | Synflex | 3130 | 06 | 9C6 Crimp Fitting | T-400 | 9C6 Crimp Fitting | 0.005 | 1.028 | ±.030 | 0.008 | T-400-11 | Silver | FSU | T-400-8 | None
3130-06 | ET400DC-M150S |  | 0.694 | N/A | Synflex | 3130 | 06 | 9C6 Crimp Fitting | T-410_Group-(T-410,T-440,T-440-1) | 9C6 Crimp Fitting | 0.005 | 1.028 | ±.030 | 0.008 | T-410-11 | Silver | FSU | T-410-26 | T-410-25
3130-06 | ET400DC-M150S |  | 0.694 | N/A | Synflex | 3130 | 06 | 9C6 Crimp Fitting | T-460_Group-(T-460,T-462,T-465) | 9C6 Crimp Fitting | 0.005 | 1.028 | ±.030 | 0.008 | T-400-11 | Silver | FSU | N/A | None
3130-06 | T-400-3C |  | 0.681 | N/A | Synflex | 3130 | 06 | U Series | ET1000 | Coll-O-Crimp | 0.006 | 0.55 | ±.060 | 0.008 | T-400-38 | Red | FSU | N/A | ET1000AR-001
3130-06 | T-400-3C |  | 0.681 | N/A | Synflex | 3130 | 06 | U Series | ET4001_Group-(ET4000,ET4001) | Coll-O-Crimp | 0.006 | 0.55 | ±.060 | 0.008 | T-410-40 | Red | FSU | ET4000AR-001 | T-410-25
3130-06 | T-400-3C |  | 0.681 | N/A | Synflex | 3130 | 06 | U Series | T-400 | Coll-O-Crimp | 0.006 | 0.55 | ±.060 | 0.008 | T-400-38 | Red | FSU | T-400-8 | None
3130-06 | T-400-3C |  | 0.681 | N/A | Synflex | 3130 | 06 | U Series | T-410_Group-(T-410,T-440,T-440-1) | Coll-O-Crimp | 0.006 | 0.55 | ±.060 | 0.008 | T-410-40 | Red | FSU | T-410-26 | T-410-25
3130-06 | T-400-3C |  | 0.681 | N/A | Synflex | 3130 | 06 | U Series | T-460_Group-(T-460,T-462,T-465) | Coll-O-Crimp | 0.006 | 0.55 | ±.060 | 0.008 | T-400-38 | Red | FSU | N/A | None
3130-06 | FT1380-200-M150 |  | 0.675 | 129 | Synflex | 3130 | 06 | 903 Crimp Fitting | ET1187 | 903 Crimp Fitting | 0.005 | 1.125 | ±.031 | 0.008 | N/A | N/A | N/A | N/A | N/A
3130-06 | FT1380-275-M150 |  | 0.675 | 129 | Synflex | 3130 | 06 | 903 Crimp Fitting | ET1187 | 903 Crimp Fitting | 0.005 | 1.125 | ±.031 | 0.008 | N/A | N/A | N/A | N/A | N/A
3130-06 | FT1380-200-M150 |  | 0.675 | N/A | Synflex | 3130 | 06 | 903 Crimp Fitting | FT1204_Group-(FT1204,FT1209,FT1244,FT1307) | 903 Crimp Fitting | 0.005 | 1.125 | ±.031 | 0.008 | N/A | N/A | N/A | N/A | N/A
3130-06 | FT1380-275-M150 |  | 0.675 | N/A | Synflex | 3130 | 06 | 903 Crimp Fitting | FT1204_Group-(FT1204,FT1209,FT1244,FT1307) | 903 Crimp Fitting | 0.005 | 1.125 | ±.031 | 0.008 | N/A | N/A | N/A | N/A | N/A
3130-06 | FT1380-200-M150 |  | 0.675 | N/A | Synflex | 3130 | 06 | 903 Crimp Fitting | FT1370_Group-(FT1370,FT1380P) | 903 Crimp Fitting | 0.005 | 1.125 | ±.031 | 0.008 | N/A | N/A | N/A | N/A | N/A
3130-06 | FT1380-275-M150 |  | 0.675 | N/A | Synflex | 3130 | 06 | 903 Crimp Fitting | FT1370_Group-(FT1370,FT1380P) | 903 Crimp Fitting | 0.005 | 1.125 | ±.031 | 0.008 | N/A | N/A | N/A | N/A | N/A
3130-06 | 4540-30600 |  | 0.694 | N/A | Synflex | 3130 | 06 | 903 Swage Fitting | Mark_IX_Swager_4530-009SX | 903 Swage Fitting | 0.005 | 0.75 | ±.030 | 0.005 | N/A | N/A | N/A | N/A | N/A
3130-06 | 4540-30600 |  | 0.694 | N/A | Synflex | 3130 | 06 | 903 Swage Fitting | Mark_V | 903 Swage Fitting | 0.005 | 0.75 | ±.030 | 0.005 | N/A | N/A | N/A | N/A | N/A
3130-06 | 4540-30600 |  | 0.694 | N/A | Synflex | 3130 | 06 | 90A Swage Fitting | Mark_IX_Swager_4530-009SX | 90A Swage Fitting | 0.005 | 0.75 | ±.030 | 0.005 | N/A | N/A | N/A | N/A | N/A
3130-06 | 4540-30600 |  | 0.694 | N/A | Synflex | 3130 | 06 | 90A Swage Fitting | Mark_V | 90A Swage Fitting | 0.005 | 0.75 | ±.030 | 0.005 | N/A | N/A | N/A | N/A | N/A
3130-06 | FT1380-200-M150 |  | 0.679 | 133 | Synflex | 3130 | 06 | 953 Crimp Fitting | ET1187 | 953 Crimp Fitting | 0.007 | 0.78 | ±.030 | 0.008 | N/A | N/A | N/A | N/A | N/A
3130-06 | FT1380-275-M150 |  | 0.679 | 133 | Synflex | 3130 | 06 | 953 Crimp Fitting | ET1187 | 953 Crimp Fitting | 0.007 | 0.78 | ±.030 | 0.008 | N/A | N/A | N/A | N/A | N/A
3130-06 | FT1380-200-M150 |  | 0.679 | N/A | Synflex | 3130 | 06 | 953 Crimp Fitting | FT1370_Group-(FT1370,FT1380P) | 953 Crimp Fitting | 0.007 | 0.78 | ±.030 | 0.008 | N/A | N/A | N/A | N/A | N/A
3130-06 | FT1380-275-M150 |  | 0.679 | N/A | Synflex | 3130 | 06 | 953 Crimp Fitting | FT1370_Group-(FT1370,FT1380P) | 953 Crimp Fitting | 0.007 | 0.78 | ±.030 | 0.008 | N/A | N/A | N/A | N/A | N/A
3130-06 | FT1380-200-M150 |  | 0.694 | 148 | Synflex | 3130 | 06 | 9C6 Crimp Fitting | ET1187 | 9C6 Crimp Fitting | 0.005 | 1.028 | ±.030 | 0.008 | N/A | N/A | N/A | N/A | N/A
3130-06 | FT1380-200-M180 |  | 0.694 | 30 | Synflex | 3130 | 06 | 9C6 Crimp Fitting | ET1187 | 9C6 Crimp Fitting | 0.005 | 1.028 | ±.030 | 0.008 | N/A | N/A | N/A | N/A | N/A
3130-06 | FT1380-275-M150 |  | 0.694 | 148 | Synflex | 3130 | 06 | 9C6 Crimp Fitting | ET1187 | 9C6 Crimp Fitting | 0.005 | 1.028 | ±.030 | 0.008 | N/A | N/A | N/A | N/A | N/A
3130-06 | FT1380-275-M180 |  | 0.694 | 30 | Synflex | 3130 | 06 | 9C6 Crimp Fitting | ET1187 | 9C6 Crimp Fitting | 0.005 | 1.028 | ±.030 | 0.008 | N/A | N/A | N/A | N/A | N/A
3130-06 | FT1380-200-M150 |  | 0.694 | N/A | Synflex | 3130 | 06 | 9C6 Crimp Fitting | FT1370_Group-(FT1370,FT1380P) | 9C6 Crimp Fitting | 0.005 | 1.028 | ±.030 | 0.008 | N/A | N/A | N/A | N/A | N/A
3130-06 | FT1380-200-M180 |  | 0.694 | N/A | Synflex | 3130 | 06 | 9C6 Crimp Fitting | FT1370_Group-(FT1370,FT1380P) | 9C6 Crimp Fitting | 0.005 | 1.028 | ±.030 | 0.008 | N/A | N/A | N/A | N/A | N/A
3130-06 | FT1380-275-M150 |  | 0.694 | N/A | Synflex | 3130 | 06 | 9C6 Crimp Fitting | FT1370_Group-(FT1370,FT1380P) | 9C6 Crimp Fitting | 0.005 | 1.028 | ±.030 | 0.008 | N/A | N/A | N/A | N/A | N/A
3130-06 | FT1380-275-M180 |  | 0.694 | N/A | Synflex | 3130 | 06 | 9C6 Crimp Fitting | FT1370_Group-(FT1370,FT1380P) | 9C6 Crimp Fitting | 0.005 | 1.028 | ±.030 | 0.008 | N/A | N/A | N/A | N/A | N/A
3130-06 | FT1380-200-M210 |  | 0.817 | 35 | Synflex | 3130 | 06 | Global Skive Crimp | ET1187 | Global Skive Crimp | 0.005 | See Notes |  | 0.008 | N/A | N/A | N/A | N/A | N/A | 1) Crimp full length of socket. 2) 3130 hose with Danfoss Global fittings meets SAE 100R7 requirements.
3130-06 | FT1380-275-M210 |  | 0.817 | 35 | Synflex | 3130 | 06 | Global Skive Crimp | ET1187 | Global Skive Crimp | 0.005 | See Notes |  | 0.008 | N/A | N/A | N/A | N/A | N/A | 1) Crimp full length of socket. 2) 3130 hose with Danfoss Global fittings meets SAE 100R7 requirements.
3130-06 | FT1380-200-M180 |  | 0.705 | 41 | Synflex | 3130 | 06 | Polyon Crimp | ET1187 | Polyon Crimp | 0.005 | 1.275 | ±.015 | 0.008 | N/A | N/A | N/A | N/A | N/A
3130-06 | FT1380-275-M180 |  | 0.705 | 41 | Synflex | 3130 | 06 | Polyon Crimp | ET1187 | Polyon Crimp | 0.005 | 1.275 | ±.015 | 0.008 | N/A | N/A | N/A | N/A | N/A
3130-06 | FT1380-200-M180 |  | 0.705 | N/A | Synflex | 3130 | 06 | Polyon Crimp | FT1370_Group-(FT1370,FT1380P) | Polyon Crimp | 0.005 | 1.275 | ±.015 | 0.008 | N/A | N/A | N/A | N/A | N/A
3130-06 | FT1380-275-M180 |  | 0.705 | N/A | Synflex | 3130 | 06 | Polyon Crimp | FT1370_Group-(FT1370,FT1380P) | Polyon Crimp | 0.005 | 1.275 | ±.015 | 0.008 | N/A | N/A | N/A | N/A | N/A
3130-06 | FT1380-200-M150 |  | 0.675 | 129 | Synflex | 3130 | 06 | 903 Crimp Fitting | FT1380_Group-(FT1380,ET4020,ET1280) | 903 Crimp Fitting | 0.005 | 1.125 | ±.031 | 0.008 | N/A | N/A | N/A | N/A | N/A
3130-06 | FT1380-275-M150 |  | 0.675 | 129 | Synflex | 3130 | 06 | 903 Crimp Fitting | FT1380_Group-(FT1380,ET4020,ET1280) | 903 Crimp Fitting | 0.005 | 1.125 | ±.031 | 0.008 | N/A | N/A | N/A | N/A | N/A
3130-06 | FT1307-200-M150 |  | 0.675 | 294 | Synflex | 3130 | 06 | 903 Crimp Fitting | FT1390_Group-(FT1390,ET4040) | 903 Crimp Fitting | 0.005 | 1.125 | ±.031 | 0.008 | N/A | N/A | N/A | N/A | N/A
3130-06 | FT1380-200-M150 |  | 0.679 | 133 | Synflex | 3130 | 06 | 953 Crimp Fitting | FT1380_Group-(FT1380,ET4020,ET1280) | 953 Crimp Fitting | 0.007 | 0.78 | ±.030 | 0.008 | N/A | N/A | N/A | N/A | N/A
3130-06 | FT1380-275-M150 |  | 0.679 | 133 | Synflex | 3130 | 06 | 953 Crimp Fitting | FT1380_Group-(FT1380,ET4020,ET1280) | 953 Crimp Fitting | 0.007 | 0.78 | ±.030 | 0.008 | N/A | N/A | N/A | N/A | N/A
3130-06 | FT1307-200-M150 |  | 0.679 | 298 | Synflex | 3130 | 06 | 953 Crimp Fitting | FT1390_Group-(FT1390,ET4040) | 953 Crimp Fitting | 0.007 | 0.78 | ±.030 | 0.008 | N/A | N/A | N/A | N/A | N/A
3130-06 | FT1380-200-M150 |  | 0.694 | 148 | Synflex | 3130 | 06 | 9C6 Crimp Fitting | FT1380_Group-(FT1380,ET4020,ET1280) | 9C6 Crimp Fitting | 0.005 | 1.028 | ±.030 | 0.008 | N/A | N/A | N/A | N/A | N/A
3130-06 | FT1380-200-M180 |  | 0.694 | 30 | Synflex | 3130 | 06 | 9C6 Crimp Fitting | FT1380_Group-(FT1380,ET4020,ET1280) | 9C6 Crimp Fitting | 0.005 | 1.028 | ±.030 | 0.008 | N/A | N/A | N/A | N/A | N/A
3130-06 | FT1380-275-M150 |  | 0.694 | 148 | Synflex | 3130 | 06 | 9C6 Crimp Fitting | FT1380_Group-(FT1380,ET4020,ET1280) | 9C6 Crimp Fitting | 0.005 | 1.028 | ±.030 | 0.008 | N/A | N/A | N/A | N/A | N/A
3130-06 | FT1380-275-M180 |  | 0.694 | 30 | Synflex | 3130 | 06 | 9C6 Crimp Fitting | FT1380_Group-(FT1380,ET4020,ET1280) | 9C6 Crimp Fitting | 0.005 | 1.028 | ±.030 | 0.008 | N/A | N/A | N/A | N/A | N/A
3130-06 | FT1307-200-M150 |  | 0.694 | 313 | Synflex | 3130 | 06 | 9C6 Crimp Fitting | FT1390_Group-(FT1390,ET4040) | 9C6 Crimp Fitting | 0.005 | 1.028 | ±.030 | 0.008 | N/A | N/A | N/A | N/A | N/A
3130-06 | FT1307-200-M180 |  | 0.694 | 195 | Synflex | 3130 | 06 | 9C6 Crimp Fitting | FT1390_Group-(FT1390,ET4040) | 9C6 Crimp Fitting | 0.005 | 1.028 | ±.030 | 0.008 | N/A | N/A | N/A | N/A | N/A
3130-06 | FT1380-200-M210 |  | 0.817 | 35 | Synflex | 3130 | 06 | Global Skive Crimp | FT1380_Group-(FT1380,ET4020,ET1280) | Global Skive Crimp | 0.005 | See Notes |  | 0.008 | N/A | N/A | N/A | N/A | N/A | 1) Crimp full length of socket. 2) 3130 hose with Danfoss Global fittings meets SAE 100R7 requirements.
3130-06 | FT1380-275-M210 |  | 0.817 | 35 | Synflex | 3130 | 06 | Global Skive Crimp | FT1380_Group-(FT1380,ET4020,ET1280) | Global Skive Crimp | 0.005 | See Notes |  | 0.008 | N/A | N/A | N/A | N/A | N/A | 1) Crimp full length of socket. 2) 3130 hose with Danfoss Global fittings meets SAE 100R7 requirements.
3130-06 | FT1307-200-M210 |  | 0.817 | 200 | Synflex | 3130 | 06 | Global Skive Crimp | FT1390_Group-(FT1390,ET4040) | Global Skive Crimp | 0.005 | See Notes |  | 0.008 | N/A | N/A | N/A | N/A | N/A | 1) Crimp full length of socket. 2) 3130 hose with Danfoss Global fittings meets SAE 100R7 requirements.
3130-06 | FT1380-200-M180 |  | 0.705 | 41 | Synflex | 3130 | 06 | Polyon Crimp | FT1380_Group-(FT1380,ET4020,ET1280) | Polyon Crimp | 0.005 | 1.275 | ±.015 | 0.008 | N/A | N/A | N/A | N/A | N/A
3130-06 | FT1380-275-M180 |  | 0.705 | 41 | Synflex | 3130 | 06 | Polyon Crimp | FT1380_Group-(FT1380,ET4020,ET1280) | Polyon Crimp | 0.005 | 1.275 | ±.015 | 0.008 | N/A | N/A | N/A | N/A | N/A
3130-06 | FT1307-200-M180 |  | 0.705 | 206 | Synflex | 3130 | 06 | Polyon Crimp | FT1390_Group-(FT1390,ET4040) | Polyon Crimp | 0.005 | 1.275 | ±.015 | 0.008 | N/A | N/A | N/A | N/A | N/A
3130-06 | ET400DC-M150S |  | 0.675 | N/A | Synflex | 3130 | 06 | 903 Crimp Fitting | ET1000 | 903 Crimp Fitting | 0.005 | 1.125 | ±.031 | 0.008 | ET1000SR-M190D | Lt.Green | FSU | N/A | ET1000AR-001
3130-06 | ET400DC-M150S |  | 0.675 | N/A | Synflex | 3130 | 06 | 903 Crimp Fitting | ET4001_Group-(ET4000,ET4001) | 903 Crimp Fitting | 0.005 | 1.125 | ±.031 | 0.008 | ET4000SR-M190D | Lt.Green | FSU | ET4000AR-001 | T-410-25
3130-06 | ET400DC-M150S |  | 0.675 | N/A | Synflex | 3130 | 06 | 903 Crimp Fitting | T-400 | 903 Crimp Fitting | 0.005 | 1.125 | ±.031 | 0.008 | ET1000SR-M190D | Lt.Green | FSU | T-400-8 | None
3130-06 | ET400DC-M150S |  | 0.675 | N/A | Synflex | 3130 | 06 | 903 Crimp Fitting | T-410_Group-(T-410,T-440,T-440-1) | 903 Crimp Fitting | 0.005 | 1.125 | ±.031 | 0.008 | ET4000SR-M190D | Lt.Green | FSU | T-410-26 | T-410-25
3130-06 | ET400DC-M150S |  | 0.675 | N/A | Synflex | 3130 | 06 | 903 Crimp Fitting | T-460_Group-(T-460,T-462,T-465) | 903 Crimp Fitting | 0.005 | 1.125 | ±.031 | 0.008 | ET1000SR-M190D | Lt.Green | FSU | N/A | None
3130-06 | ET400DC-M150S |  | 0.679 | N/A | Synflex | 3130 | 06 | 953 Crimp Fitting | ET1000 | 953 Crimp Fitting | 0.007 | 0.78 | ±.030 | 0.008 | ET1000SR-M190D | Lt.Green | FSU | N/A | ET1000AR-001
3130-06 | ET400DC-M150S |  | 0.679 | N/A | Synflex | 3130 | 06 | 953 Crimp Fitting | ET4001_Group-(ET4000,ET4001) | 953 Crimp Fitting | 0.007 | 0.78 | ±.030 | 0.008 | ET4000SR-M190D | Lt.Green | FSU | ET4000AR-001 | T-410-25
3130-06 | ET400DC-M150S |  | 0.679 | N/A | Synflex | 3130 | 06 | 953 Crimp Fitting | T-400 | 953 Crimp Fitting | 0.007 | 0.78 | ±.030 | 0.008 | ET1000SR-M190D | Lt.Green | FSU | T-400-8 | None
3130-06 | ET400DC-M150S |  | 0.679 | N/A | Synflex | 3130 | 06 | 953 Crimp Fitting | T-410_Group-(T-410,T-440,T-440-1) | 953 Crimp Fitting | 0.007 | 0.78 | ±.030 | 0.008 | ET4000SR-M190D | Lt.Green | FSU | T-410-26 | T-410-25
3130-06 | ET400DC-M150S |  | 0.679 | N/A | Synflex | 3130 | 06 | 953 Crimp Fitting | T-460_Group-(T-460,T-462,T-465) | 953 Crimp Fitting | 0.007 | 0.78 | ±.030 | 0.008 | ET1000SR-M190D | Lt.Green | FSU | N/A | None
3130-06 | T-400-110C |  | 0.72 | N/A | Synflex | 3130 | 06 | Optimum (4T) | ET1000 | 4T | 0.005 | See Notes |  | 0.008 | ET1000SR-M100A | Purple | FSU | N/A | ET1000AR-001 | 1) Finished crimp ends at the scribe mark ±0.75mm (±.030 in).
3130-06 | FT1380-200-M180 |  | 0.72 | 55 | Synflex | 3130 | 06 | Optimum (4T) | ET1187 | 4T | 0.005 | See Notes |  | 0.008 | N/A | N/A | N/A | N/A | N/A | 1) Finished crimp ends at the scribe mark ±0.75mm (±.030 in).
3130-06 | FT1380-275-M180 |  | 0.72 | 55 | Synflex | 3130 | 06 | Optimum (4T) | ET1187 | 4T | 0.005 | See Notes |  | 0.008 | N/A | N/A | N/A | N/A | N/A | 1) Finished crimp ends at the scribe mark ±0.75mm (±.030 in).
3130-06 | FT1307-200-M180 |  | 0.72 | N/A | Synflex | 3130 | 06 | Optimum (4T) | ET1290 | 4T | 0.005 | See Notes |  | 0.008 | N/A | N/A | N/A | N/A | N/A | 1) Finished crimp ends at the scribe mark ±0.75mm (±.030 in).
3130-06 | T-400-110C |  | 0.72 | N/A | Synflex | 3130 | 06 | Optimum (4T) | ET4001_Group-(ET4000,ET4001) | 4T | 0.005 | See Notes |  | 0.008 | ET4000SR-M100A | Purple | FSU | ET4000AR-001 | T-410-25 | 1) Finished crimp ends at the scribe mark ±0.75mm (±.030 in).
3130-06 | FT1330-200-M180 |  | 0.72 | N/A | Synflex | 3130 | 06 | Optimum (4T) | FT1330_Group-(FT1330,FT1320) | 4T | 0.005 | See Notes |  | 0.008 | N/A | N/A | N/A | N/A | N/A | 1) Finished crimp ends at the scribe mark ±0.75mm (±.030 in).
3130-06 | FT1330-275-M180 |  | 0.72 | N/A | Synflex | 3130 | 06 | Optimum (4T) | FT1330_Group-(FT1330,FT1320) | 4T | 0.005 | See Notes |  | 0.008 | N/A | N/A | N/A | N/A | N/A | 1) Finished crimp ends at the scribe mark ±0.75mm (±.030 in).
3130-06 | FT1380-200-M180 |  | 0.72 | 55 | Synflex | 3130 | 06 | Optimum (4T) | FT1380_Group-(FT1380,ET4020,ET1280) | 4T | 0.005 | See Notes |  | 0.008 | N/A | N/A | N/A | N/A | N/A | 1) Finished crimp ends at the scribe mark ±0.75mm (±.030 in).
3130-06 | FT1380-275-M180 |  | 0.72 | 55 | Synflex | 3130 | 06 | Optimum (4T) | FT1380_Group-(FT1380,ET4020,ET1280) | 4T | 0.005 | See Notes |  | 0.008 | N/A | N/A | N/A | N/A | N/A | 1) Finished crimp ends at the scribe mark ±0.75mm (±.030 in).
3130-06 | T-400-110C |  | 0.72 | N/A | Synflex | 3130 | 06 | Optimum (4T) | T-400 | 4T | 0.005 | See Notes |  | 0.008 | ET313SR-045A | Black | FSU | T-400-8 | None | 1) Finished crimp ends at the scribe mark ±0.75mm (±.030 in).
3130-06 | T-400-110C |  | 0.72 | N/A | Synflex | 3130 | 06 | Optimum (4T) | T-410_Group-(T-410,T-440,T-440-1) | 4T | 0.005 | See Notes |  | 0.008 | ET4000SR-M100A | Purple | FSU | T-410-26 | T-410-25 | 1) Finished crimp ends at the scribe mark ±0.75mm (±.030 in).
3130-06 | FT1307-200-M180 |  | 0.72 | 221 | Synflex | 3130 | 06 | Optimum (4T) | FT1390_Group-(FT1390,ET4040) | 4T | 0.005 | See Notes |  | 0.008 | N/A | N/A | N/A | N/A | N/A | 1) Finished crimp ends at the scribe mark ±0.75mm (±.030 in).
3130-06 | T-400-110C |  | 0.72 | N/A | Synflex | 3130 | 06 | Optimum (4T) | T-460_Group-(T-460,T-462,T-465) | 4T | 0.005 | See Notes |  | 0.008 | ET313SR-045A | Black | FSU | N/A | None | 1) Finished crimp ends at the scribe mark ±0.75mm (±.030 in).
3130-06 | ET5040DC-M180S |  | 0.72 | N/A | Synflex | 3130 | 06 | Optimum (4T) | ET5070_Group-(ET5040,ET5050,ET5070) | 4T | 0.005 | See Notes |  | 0.008 | N/A | N/A | N/A | N/A | N/A | 1) Finished crimp ends at the scribe mark ±0.75mm (±.030 in).
3130-06 | ET401DC-M195S |  | 0.793 | N/A | Synflex | 3130 | 06 | 1A/Z Series Sleeve FF91064-_ | ET1000 | 1A/Z Series Sleeve FF91064-_ | 0.006 | See Notes |  | 0.008 | T-400-112 | Tan | FSU | N/A | ET1000AR-001 | 1) Finished crimp ends at the scribe mark ±0.75mm (±.030 in). 2) For -06 use sleeve FF91064-06.
3130-06 | FT1380-200-M200 |  | 0.793 | 49 | Synflex | 3130 | 06 | 1A/Z Series Sleeve FF91064-_ | ET1187 | 1A/Z Series Sleeve FF91064-_ | 0.006 | See Notes |  | 0.008 | N/A | N/A | N/A | N/A | N/A | 1) Finished crimp ends at the scribe mark ±0.75mm (±.030 in). 2) For -06 use sleeve FF91064-06.
3130-06 | FT1380-200-M210 |  | 0.793 | 11 | Synflex | 3130 | 06 | 1A/Z Series Sleeve FF91064-_ | ET1187 | 1A/Z Series Sleeve FF91064-_ | 0.006 | See Notes |  | 0.008 | N/A | N/A | N/A | N/A | N/A | 1) Finished crimp ends at the scribe mark ±0.75mm (±.030 in). 2) For -06 use sleeve FF91064-06.
3130-06 | FT1380-275-M210 |  | 0.793 | 11 | Synflex | 3130 | 06 | 1A/Z Series Sleeve FF91064-_ | ET1187 | 1A/Z Series Sleeve FF91064-_ | 0.006 | See Notes |  | 0.008 | N/A | N/A | N/A | N/A | N/A | 1) Finished crimp ends at the scribe mark ±0.75mm (±.030 in). 2) For -06 use sleeve FF91064-06.
3130-06 | ET401DC-M195S |  | 0.793 | N/A | Synflex | 3130 | 06 | 1A/Z Series Sleeve FF91064-_ | ET4001_Group-(ET4000,ET4001) | 1A/Z Series Sleeve FF91064-_ | 0.006 | See Notes |  | 0.008 | T-410-42 | Tan | FSU | ET4000AR-001 | T-410-25 | 1) Finished crimp ends at the scribe mark ±0.75mm (±.030 in). 2) For -06 use sleeve FF91064-06.
3130-06 | FT1380-200-M200 |  | 0.793 | N/A | Synflex | 3130 | 06 | 1A/Z Series Sleeve FF91064-_ | FT1370_Group-(FT1370,FT1380P) | 1A/Z Series Sleeve FF91064-_ | 0.006 | See Notes |  | 0.008 | N/A | N/A | N/A | N/A | N/A | 1) Finished crimp ends at the scribe mark ±0.75mm (±.030 in). 2) For -06 use sleeve FF91064-06.
3130-06 | FT1380-200-M210 |  | 0.793 | N/A | Synflex | 3130 | 06 | 1A/Z Series Sleeve FF91064-_ | FT1370_Group-(FT1370,FT1380P) | 1A/Z Series Sleeve FF91064-_ | 0.006 | See Notes |  | 0.008 | N/A | N/A | N/A | N/A | N/A | 1) Finished crimp ends at the scribe mark ±0.75mm (±.030 in). 2) For -06 use sleeve FF91064-06.
3130-06 | FT1380-275-M210 |  | 0.793 | N/A | Synflex | 3130 | 06 | 1A/Z Series Sleeve FF91064-_ | FT1370_Group-(FT1370,FT1380P) | 1A/Z Series Sleeve FF91064-_ | 0.006 | See Notes |  | 0.008 | N/A | N/A | N/A | N/A | N/A | 1) Finished crimp ends at the scribe mark ±0.75mm (±.030 in). 2) For -06 use sleeve FF91064-06.
3130-06 | FT1380-200-M200 |  | 0.793 | 49 | Synflex | 3130 | 06 | 1A/Z Series Sleeve FF91064-_ | FT1380_Group-(FT1380,ET4020,ET1280) | 1A/Z Series Sleeve FF91064-_ | 0.006 | See Notes |  | 0.008 | N/A | N/A | N/A | N/A | N/A | 1) Finished crimp ends at the scribe mark ±0.75mm (±.030 in). 2) For -06 use sleeve FF91064-06.
3130-06 | FT1380-200-M210 |  | 0.793 | 11 | Synflex | 3130 | 06 | 1A/Z Series Sleeve FF91064-_ | FT1380_Group-(FT1380,ET4020,ET1280) | 1A/Z Series Sleeve FF91064-_ | 0.006 | See Notes |  | 0.008 | N/A | N/A | N/A | N/A | N/A | 1) Finished crimp ends at the scribe mark ±0.75mm (±.030 in). 2) For -06 use sleeve FF91064-06.
3130-06 | FT1380-275-M210 |  | 0.793 | 11 | Synflex | 3130 | 06 | 1A/Z Series Sleeve FF91064-_ | FT1380_Group-(FT1380,ET4020,ET1280) | 1A/Z Series Sleeve FF91064-_ | 0.006 | See Notes |  | 0.008 | N/A | N/A | N/A | N/A | N/A | 1) Finished crimp ends at the scribe mark ±0.75mm (±.030 in). 2) For -06 use sleeve FF91064-06.
3130-06 | FT1307-200-M210 |  | 0.793 | 176 | Synflex | 3130 | 06 | 1A/Z Series Sleeve FF91064-_ | FT1390_Group-(FT1390,ET4040) | 1A/Z Series Sleeve FF91064-_ | 0.006 | See Notes |  | 0.008 | N/A | N/A | N/A | N/A | N/A | 1) Finished crimp ends at the scribe mark ±0.75mm (±.030 in). 2) For -06 use sleeve FF91064-06.
3130-06 | ET401DC-M195S |  | 0.793 | N/A | Synflex | 3130 | 06 | 1A/Z Series Sleeve FF91064-_ | T-400 | 1A/Z Series Sleeve FF91064-_ | 0.006 | See Notes |  | 0.008 | T-400-112 | Tan | FSU | T-400-8 | None | 1) Finished crimp ends at the scribe mark ±0.75mm (±.030 in). 2) For -06 use sleeve FF91064-06.
3130-06 | ET401DC-M195S |  | 0.793 | N/A | Synflex | 3130 | 06 | 1A/Z Series Sleeve FF91064-_ | T-410_Group-(T-410,T-440,T-440-1) | 1A/Z Series Sleeve FF91064-_ | 0.006 | See Notes |  | 0.008 | T-410-42 | Tan | FSU | T-410-26 | T-410-25 | 1) Finished crimp ends at the scribe mark ±0.75mm (±.030 in). 2) For -06 use sleeve FF91064-06.
3130-06 | ET401DC-M195S |  | 0.793 | N/A | Synflex | 3130 | 06 | 1A/Z Series Sleeve FF91064-_ | T-420_Group-(T-420,T-480,ET3000) | 1A/Z Series Sleeve FF91064-_ | 0.006 | See Notes |  | 0.008 | T-400-112 | Tan | FSU | ET425AR-14 | ET425AR-15 | 1) Finished crimp ends at the scribe mark ±0.75mm (±.030 in). 2) For -06 use sleeve FF91064-06.
3130-06 | ET401DC-M195S |  | 0.793 | N/A | Synflex | 3130 | 06 | 1A/Z Series Sleeve FF91064-_ | T-420_Group-(T-420,T-480,ET3000) | 1A/Z Series Sleeve FF91064-_ | 0.006 | See Notes |  | 0.008 | T-400-112 | Tan | FSU | T-420-26 | T-420-25 | 1) Finished crimp ends at the scribe mark ±0.75mm (±.030 in). 2) For -06 use sleeve FF91064-06.
3130-06 | ET401DC-M195S |  | 0.793 | N/A | Synflex | 3130 | 06 | 1A/Z Series Sleeve FF91064-_ | T-460_Group-(T-460,T-462,T-465) | 1A/Z Series Sleeve FF91064-_ | 0.006 | See Notes |  | 0.008 | T-400-112 | Tan | FSU | N/A | None | 1) Finished crimp ends at the scribe mark ±0.75mm (±.030 in). 2) For -06 use sleeve FF91064-06.
3130-06 | ET400DC-M150S |  | 0.675 | N/A | Synflex | 3130 | 06 | 903 Crimp Fitting | T-420_Group-(T-420,T-480,ET3000) | 903 Crimp Fitting | 0.005 | 1.125 | ±.031 | 0.008 | ET1000SR-M190D | Lt.Green | FSU | ET425AR-14 | ET425AR-15
3130-06 | ET400DC-M150S |  | 0.675 | N/A | Synflex | 3130 | 06 | 903 Crimp Fitting | T-420_Group-(T-420,T-480,ET3000) | 903 Crimp Fitting | 0.005 | 1.125 | ±.031 | 0.008 | ET1000SR-M190D | Lt.Green | FSU | T-420-26 | T-420-25
3130-06 | ET400DC-M150S |  | 0.679 | N/A | Synflex | 3130 | 06 | 953 Crimp Fitting | T-420_Group-(T-420,T-480,ET3000) | 953 Crimp Fitting | 0.007 | 0.78 | ±.030 | 0.008 | ET1000SR-M190D | Lt.Green | FSU | ET425AR-14 | ET425AR-15
3130-06 | ET400DC-M150S |  | 0.679 | N/A | Synflex | 3130 | 06 | 953 Crimp Fitting | T-420_Group-(T-420,T-480,ET3000) | 953 Crimp Fitting | 0.007 | 0.78 | ±.030 | 0.008 | ET1000SR-M190D | Lt.Green | FSU | T-420-26 | T-420-25
3130-06 | ET400DC-M150S |  | 0.694 | N/A | Synflex | 3130 | 06 | 9C6 Crimp Fitting | T-420_Group-(T-420,T-480,ET3000) | 9C6 Crimp Fitting | 0.005 | 1.028 | ±.030 | 0.008 | T-400-11 | Silver | FSU | ET425AR-14 | ET425AR-15
3130-06 | ET400DC-M150S |  | 0.694 | N/A | Synflex | 3130 | 06 | 9C6 Crimp Fitting | T-420_Group-(T-420,T-480,ET3000) | 9C6 Crimp Fitting | 0.005 | 1.028 | ±.030 | 0.008 | T-400-11 | Silver | FSU | T-420-26 | T-420-25
3130-06 | T-400-110C |  | 0.72 | N/A | Synflex | 3130 | 06 | Optimum (4T) | T-420_Group-(T-420,T-480,ET3000) | 4T | 0.005 | See Notes |  | 0.008 | ET1000SR-M100A | Purple | FSU | ET425AR-14 | ET425AR-15 | 1) Finished crimp ends at the scribe mark ±0.75mm (±.030 in).
3130-06 | T-400-110C |  | 0.72 | N/A | Synflex | 3130 | 06 | Optimum (4T) | T-420_Group-(T-420,T-480,ET3000) | 4T | 0.005 | See Notes |  | 0.008 | ET1000SR-M100A | Purple | FSU | T-420-26 | T-420-25 | 1) Finished crimp ends at the scribe mark ±0.75mm (±.030 in).
3130-06 | T-400-110C |  | 0.72 | N/A | Synflex | 3130 | 06 | Optimum (4T) | T-420_Group-(T-420,T-480,ET3000) | 4T | 0.005 | See Notes |  | 0.008 | ET313SR-045A | Black | FSU | ET425AR-14 | ET425AR-15 | 1) Finished crimp ends at the scribe mark ±0.75mm (±.030 in).
3130-06 | T-400-110C |  | 0.72 | N/A | Synflex | 3130 | 06 | Optimum (4T) | T-420_Group-(T-420,T-480,ET3000) | 4T | 0.005 | See Notes |  | 0.008 | ET313SR-045A | Black | FSU | T-420-26 | T-420-25 | 1) Finished crimp ends at the scribe mark ±0.75mm (±.030 in).
3130-06 | T-400-3C |  | 0.681 | N/A | Synflex | 3130 | 06 | U Series | T-420_Group-(T-420,T-480,ET3000) | Coll-O-Crimp | 0.006 | 0.55 | ±.060 | 0.008 | T-400-38 | Red | FSU | ET425AR-14 | ET425AR-15
3130-06 | T-400-3C |  | 0.681 | N/A | Synflex | 3130 | 06 | U Series | T-420_Group-(T-420,T-480,ET3000) | Coll-O-Crimp | 0.006 | 0.55 | ±.060 | 0.008 | T-400-38 | Red | FSU | T-420-26 | T-420-25
3130-08 | T-400-123C |  | 0.825 | N/A | Synflex | 3130 | 08 | 903 Crimp Fitting | ET1000 | 903 Crimp Fitting | 0.005 | 1.063 | ±.031 | 0.008 | ET1000SR-M100A | Purple | FSU | N/A | ET1000AR-001
3130-08 | T-401-123C |  | 0.825 | N/A | Synflex | 3130 | 08 | 903 Crimp Fitting | ET1000 | 903 Crimp Fitting | 0.005 | 1.063 | ±.031 | 0.008 | ET1000SR-M100A | Purple | FSU | N/A | ET1000AR-001
3130-08 | T-400-123C |  | 0.825 | N/A | Synflex | 3130 | 08 | 903 Crimp Fitting | ET4001_Group-(ET4000,ET4001) | 903 Crimp Fitting | 0.005 | 1.063 | ±.031 | 0.008 | ET4000SR-M100A | Purple | FSU | ET4000AR-001 | T-410-25
3130-08 | T-401-123C |  | 0.825 | N/A | Synflex | 3130 | 08 | 903 Crimp Fitting | ET4001_Group-(ET4000,ET4001) | 903 Crimp Fitting | 0.005 | 1.063 | ±.031 | 0.008 | ET4000SR-M100A | Purple | FSU | ET4000AR-001 | T-410-25
3130-08 | T-400-123C |  | 0.825 | N/A | Synflex | 3130 | 08 | 903 Crimp Fitting | T-400 | 903 Crimp Fitting | 0.005 | 1.063 | ±.031 | 0.008 | ET1000SR-M100A | Purple | FSU | T-400-8 | None
3130-08 | T-401-123C |  | 0.825 | N/A | Synflex | 3130 | 08 | 903 Crimp Fitting | T-400 | 903 Crimp Fitting | 0.005 | 1.063 | ±.031 | 0.008 | ET1000SR-M100A | Purple | FSU | T-400-8 | None
3130-08 | T-400-123C |  | 0.825 | N/A | Synflex | 3130 | 08 | 903 Crimp Fitting | T-410_Group-(T-410,T-440,T-440-1) | 903 Crimp Fitting | 0.005 | 1.063 | ±.031 | 0.008 | ET4000SR-M100A | Purple | FSU | T-410-26 | T-410-25
3130-08 | T-401-123C |  | 0.825 | N/A | Synflex | 3130 | 08 | 903 Crimp Fitting | T-410_Group-(T-410,T-440,T-440-1) | 903 Crimp Fitting | 0.005 | 1.063 | ±.031 | 0.008 | ET4000SR-M100A | Purple | FSU | T-410-26 | T-410-25
3130-08 | T-400-123C |  | 0.825 | N/A | Synflex | 3130 | 08 | 903 Crimp Fitting | T-460_Group-(T-460,T-462,T-465) | 903 Crimp Fitting | 0.005 | 1.063 | ±.031 | 0.008 | ET1000SR-M100A | Purple | FSU | N/A | None
3130-08 | T-401-123C |  | 0.825 | N/A | Synflex | 3130 | 08 | 903 Crimp Fitting | T-460_Group-(T-460,T-462,T-465) | 903 Crimp Fitting | 0.005 | 1.063 | ±.031 | 0.008 | ET1000SR-M100A | Purple | FSU | N/A | None
3130-08 | T-400-123C |  | 0.813 | N/A | Synflex | 3130 | 08 | 953 Crimp Fitting | ET1000 | 953 Crimp Fitting | 0.013 | 0.83 | ±.030 | 0.008 | ET1000SR-M100A | Purple | FSU | N/A | ET1000AR-001
3130-08 | T-401-123C |  | 0.813 | N/A | Synflex | 3130 | 08 | 953 Crimp Fitting | ET1000 | 953 Crimp Fitting | 0.013 | 0.83 | ±.030 | 0.008 | ET1000SR-M100A | Purple | FSU | N/A | ET1000AR-001
3130-08 | T-400-123C |  | 0.813 | N/A | Synflex | 3130 | 08 | 953 Crimp Fitting | ET4001_Group-(ET4000,ET4001) | 953 Crimp Fitting | 0.013 | 0.83 | ±.030 | 0.008 | ET4000SR-M100A | Purple | FSU | ET4000AR-001 | T-410-25
3130-08 | T-401-123C |  | 0.813 | N/A | Synflex | 3130 | 08 | 953 Crimp Fitting | ET4001_Group-(ET4000,ET4001) | 953 Crimp Fitting | 0.013 | 0.83 | ±.030 | 0.008 | ET4000SR-M100A | Purple | FSU | ET4000AR-001 | T-410-25
3130-08 | T-400-123C |  | 0.813 | N/A | Synflex | 3130 | 08 | 953 Crimp Fitting | T-400 | 953 Crimp Fitting | 0.013 | 0.83 | ±.030 | 0.008 | ET1000SR-M100A | Purple | FSU | T-400-8 | None
3130-08 | T-401-123C |  | 0.813 | N/A | Synflex | 3130 | 08 | 953 Crimp Fitting | T-400 | 953 Crimp Fitting | 0.013 | 0.83 | ±.030 | 0.008 | ET1000SR-M100A | Purple | FSU | T-400-8 | None
3130-08 | T-400-123C |  | 0.813 | N/A | Synflex | 3130 | 08 | 953 Crimp Fitting | T-410_Group-(T-410,T-440,T-440-1) | 953 Crimp Fitting | 0.013 | 0.83 | ±.030 | 0.008 | ET4000SR-M100A | Purple | FSU | T-410-26 | T-410-25
3130-08 | T-401-123C |  | 0.813 | N/A | Synflex | 3130 | 08 | 953 Crimp Fitting | T-410_Group-(T-410,T-440,T-440-1) | 953 Crimp Fitting | 0.013 | 0.83 | ±.030 | 0.008 | ET4000SR-M100A | Purple | FSU | T-410-26 | T-410-25
3130-08 | T-400-123C |  | 0.813 | N/A | Synflex | 3130 | 08 | 953 Crimp Fitting | T-460_Group-(T-460,T-462,T-465) | 953 Crimp Fitting | 0.013 | 0.83 | ±.030 | 0.008 | ET1000SR-M100A | Purple | FSU | N/A | None
3130-08 | T-401-123C |  | 0.813 | N/A | Synflex | 3130 | 08 | 953 Crimp Fitting | T-460_Group-(T-460,T-462,T-465) | 953 Crimp Fitting | 0.013 | 0.83 | ±.030 | 0.008 | ET1000SR-M100A | Purple | FSU | N/A | None
3130-08 | T-400-41C |  | 0.835 | N/A | Synflex | 3130 | 08 | 9C6 Crimp Fitting | ET1000 | 9C6 Crimp Fitting | 0.005 | 1 | ±.030 | 0.008 | T-400-62 | Yellow | FSU | N/A | ET1000AR-001
3130-08 | T-400-41C |  | 0.835 | N/A | Synflex | 3130 | 08 | 9C6 Crimp Fitting | ET4001_Group-(ET4000,ET4001) | 9C6 Crimp Fitting | 0.005 | 1 | ±.030 | 0.008 | T-410-41 | Yellow | FSU | ET4000AR-001 | T-410-25
3130-08 | T-400-41C |  | 0.835 | N/A | Synflex | 3130 | 08 | 9C6 Crimp Fitting | T-400 | 9C6 Crimp Fitting | 0.005 | 1 | ±.030 | 0.008 | T-400-62 | Yellow | FSU | T-400-8 | None
3130-08 | T-400-41C |  | 0.835 | N/A | Synflex | 3130 | 08 | 9C6 Crimp Fitting | T-410_Group-(T-410,T-440,T-440-1) | 9C6 Crimp Fitting | 0.005 | 1 | ±.030 | 0.008 | T-410-41 | Yellow | FSU | T-410-26 | T-410-25
3130-08 | T-400-41C |  | 0.835 | N/A | Synflex | 3130 | 08 | 9C6 Crimp Fitting | T-460_Group-(T-460,T-462,T-465) | 9C6 Crimp Fitting | 0.005 | 1 | ±.030 | 0.008 | T-400-62 | Yellow | FSU | N/A | None
3130-08 | T-400-4C |  | 0.842 | N/A | Synflex | 3130 | 08 | U Series | ET1000 | Coll-O-Crimp | 0.006 | 0.55 | ±.060 | 0.008 | ET1000SR-M100A | Purple | FSU | N/A | ET1000AR-001
3130-08 | T-400-4C |  | 0.842 | N/A | Synflex | 3130 | 08 | U Series | ET4001_Group-(ET4000,ET4001) | Coll-O-Crimp | 0.006 | 0.55 | ±.060 | 0.008 | ET4000SR-M100A | Purple | FSU | ET4000AR-001 | T-410-25
3130-08 | T-400-4C |  | 0.842 | N/A | Synflex | 3130 | 08 | U Series | T-400 | Coll-O-Crimp | 0.006 | 0.55 | ±.060 | 0.008 | ET1000SR-M100A | Purple | FSU | T-400-8 | None
3130-08 | T-400-4C |  | 0.842 | N/A | Synflex | 3130 | 08 | U Series | T-410_Group-(T-410,T-440,T-440-1) | Coll-O-Crimp | 0.006 | 0.55 | ±.060 | 0.008 | ET4000SR-M100A | Purple | FSU | T-410-26 | T-410-25
3130-08 | T-400-4C |  | 0.842 | N/A | Synflex | 3130 | 08 | U Series | T-460_Group-(T-460,T-462,T-465) | Coll-O-Crimp | 0.006 | 0.55 | ±.060 | 0.008 | ET1000SR-M100A | Purple | FSU | N/A | None
3130-08 | FT1380-200-M210 |  | 0.825 | 43 | Synflex | 3130 | 08 | 903 Crimp Fitting | ET1187 | 903 Crimp Fitting | 0.005 | 1.063 | ±.031 | 0.008 | N/A | N/A | N/A | N/A | N/A
3130-08 | FT1380-275-M210 |  | 0.825 | 43 | Synflex | 3130 | 08 | 903 Crimp Fitting | ET1187 | 903 Crimp Fitting | 0.005 | 1.063 | ±.031 | 0.008 | N/A | N/A | N/A | N/A | N/A
3130-08 | FT1380-200-M210 |  | 0.825 | N/A | Synflex | 3130 | 08 | 903 Crimp Fitting | FT1204_Group-(FT1204,FT1209,FT1244,FT1307) | 903 Crimp Fitting | 0.005 | 1.063 | ±.031 | 0.008 | N/A | N/A | N/A | N/A | N/A
3130-08 | FT1380-275-M210 |  | 0.825 | N/A | Synflex | 3130 | 08 | 903 Crimp Fitting | FT1204_Group-(FT1204,FT1209,FT1244,FT1307) | 903 Crimp Fitting | 0.005 | 1.063 | ±.031 | 0.008 | N/A | N/A | N/A | N/A | N/A
3130-08 | FT1380-200-M210 |  | 0.825 | N/A | Synflex | 3130 | 08 | 903 Crimp Fitting | FT1370_Group-(FT1370,FT1380P) | 903 Crimp Fitting | 0.005 | 1.063 | ±.031 | 0.008 | N/A | N/A | N/A | N/A | N/A
3130-08 | FT1380-275-M210 |  | 0.825 | N/A | Synflex | 3130 | 08 | 903 Crimp Fitting | FT1370_Group-(FT1370,FT1380P) | 903 Crimp Fitting | 0.005 | 1.063 | ±.031 | 0.008 | N/A | N/A | N/A | N/A | N/A
3130-08 | 4540-30800 |  | 0.848 | N/A | Synflex | 3130 | 08 | 903 Swage Fitting | Mark_IX_Swager_4530-009SX | 903 Swage Fitting | 0.005 | 0.75 | ±.030 | 0.005 | N/A | N/A | N/A | N/A | N/A
3130-08 | 4540-30800 |  | 0.848 | N/A | Synflex | 3130 | 08 | 903 Swage Fitting | Mark_V | 903 Swage Fitting | 0.005 | 0.75 | ±.030 | 0.005 | N/A | N/A | N/A | N/A | N/A
3130-08 | 4540-30800 |  | 0.848 | N/A | Synflex | 3130 | 08 | 90A Swage Fitting | Mark_IX_Swager_4530-009SX | 90A Swage Fitting | 0.005 | 0.75 | ±.030 | 0.005 | N/A | N/A | N/A | N/A | N/A
3130-08 | 4540-30800 |  | 0.848 | N/A | Synflex | 3130 | 08 | 90A Swage Fitting | Mark_V | 90A Swage Fitting | 0.005 | 0.75 | ±.030 | 0.005 | N/A | N/A | N/A | N/A | N/A
3130-08 | FT1380-200-M210 |  | 0.813 | 31 | Synflex | 3130 | 08 | 953 Crimp Fitting | ET1187 | 953 Crimp Fitting | 0.013 | 0.83 | ±.030 | 0.008 | N/A | N/A | N/A | N/A | N/A
3130-08 | FT1380-275-M210 |  | 0.813 | 31 | Synflex | 3130 | 08 | 953 Crimp Fitting | ET1187 | 953 Crimp Fitting | 0.013 | 0.83 | ±.030 | 0.008 | N/A | N/A | N/A | N/A | N/A
3130-08 | FT1380-200-M210 |  | 0.813 | N/A | Synflex | 3130 | 08 | 953 Crimp Fitting | FT1370_Group-(FT1370,FT1380P) | 953 Crimp Fitting | 0.013 | 0.83 | ±.030 | 0.008 | N/A | N/A | N/A | N/A | N/A
3130-08 | FT1380-275-M210 |  | 0.813 | N/A | Synflex | 3130 | 08 | 953 Crimp Fitting | FT1370_Group-(FT1370,FT1380P) | 953 Crimp Fitting | 0.013 | 0.83 | ±.030 | 0.008 | N/A | N/A | N/A | N/A | N/A
3130-08 | FT1380-200-M210 |  | 0.835 | 53 | Synflex | 3130 | 08 | 9C6 Crimp Fitting | ET1187 | 9C6 Crimp Fitting | 0.005 | 1 | ±.030 | 0.008 | N/A | N/A | N/A | N/A | N/A
3130-08 | FT1380-275-M210 |  | 0.835 | 53 | Synflex | 3130 | 08 | 9C6 Crimp Fitting | ET1187 | 9C6 Crimp Fitting | 0.005 | 1 | ±.030 | 0.008 | N/A | N/A | N/A | N/A | N/A
3130-08 | FT1380-200-M210 |  | 0.835 | N/A | Synflex | 3130 | 08 | 9C6 Crimp Fitting | FT1370_Group-(FT1370,FT1380P) | 9C6 Crimp Fitting | 0.005 | 1 | ±.030 | 0.008 | N/A | N/A | N/A | N/A | N/A
3130-08 | FT1380-275-M210 |  | 0.835 | N/A | Synflex | 3130 | 08 | 9C6 Crimp Fitting | FT1370_Group-(FT1370,FT1380P) | 9C6 Crimp Fitting | 0.005 | 1 | ±.030 | 0.008 | N/A | N/A | N/A | N/A | N/A
3130-08 | FT1380-200-M210 |  | 0.885 | 103 | Synflex | 3130 | 08 | Global Skive Crimp | ET1187 | Global Skive Crimp | 0.005 | See Notes |  | 0.008 | N/A | N/A | N/A | N/A | N/A | 1) Crimp full length of socket. 2) 3130 hose with Danfoss Global fittings meets SAE 100R7 requirements.
3130-08 | FT1380-275-M210 |  | 0.885 | 103 | Synflex | 3130 | 08 | Global Skive Crimp | ET1187 | Global Skive Crimp | 0.005 | See Notes |  | 0.008 | N/A | N/A | N/A | N/A | N/A | 1) Crimp full length of socket. 2) 3130 hose with Danfoss Global fittings meets SAE 100R7 requirements.
3130-08 | FT1380-200-M210 |  | 0.855 | 73 | Synflex | 3130 | 08 | Polyon Crimp | ET1187 | Polyon Crimp | 0.005 | 1.475 | ±.015 | 0.008 | N/A | N/A | N/A | N/A | N/A
3130-08 | FT1380-275-M210 |  | 0.855 | 73 | Synflex | 3130 | 08 | Polyon Crimp | ET1187 | Polyon Crimp | 0.005 | 1.475 | ±.015 | 0.008 | N/A | N/A | N/A | N/A | N/A
3130-08 | FT1380-200-M210 |  | 0.855 | N/A | Synflex | 3130 | 08 | Polyon Crimp | FT1370_Group-(FT1370,FT1380P) | Polyon Crimp | 0.005 | 1.475 | ±.015 | 0.008 | N/A | N/A | N/A | N/A | N/A
3130-08 | FT1380-275-M210 |  | 0.855 | N/A | Synflex | 3130 | 08 | Polyon Crimp | FT1370_Group-(FT1370,FT1380P) | Polyon Crimp | 0.005 | 1.475 | ±.015 | 0.008 | N/A | N/A | N/A | N/A | N/A
3130-08 | FT1380-200-M210 |  | 0.825 | 43 | Synflex | 3130 | 08 | 903 Crimp Fitting | FT1380_Group-(FT1380,ET4020,ET1280) | 903 Crimp Fitting | 0.005 | 1.063 | ±.031 | 0.008 | N/A | N/A | N/A | N/A | N/A
3130-08 | FT1380-275-M210 |  | 0.825 | 43 | Synflex | 3130 | 08 | 903 Crimp Fitting | FT1380_Group-(FT1380,ET4020,ET1280) | 903 Crimp Fitting | 0.005 | 1.063 | ±.031 | 0.008 | N/A | N/A | N/A | N/A | N/A
3130-08 | FT1380-200-M210 |  | 0.813 | 31 | Synflex | 3130 | 08 | 953 Crimp Fitting | FT1380_Group-(FT1380,ET4020,ET1280) | 953 Crimp Fitting | 0.013 | 0.83 | ±.030 | 0.008 | N/A | N/A | N/A | N/A | N/A
3130-08 | FT1380-275-M210 |  | 0.813 | 31 | Synflex | 3130 | 08 | 953 Crimp Fitting | FT1380_Group-(FT1380,ET4020,ET1280) | 953 Crimp Fitting | 0.013 | 0.83 | ±.030 | 0.008 | N/A | N/A | N/A | N/A | N/A
3130-08 | FT1380-200-M210 |  | 0.835 | 53 | Synflex | 3130 | 08 | 9C6 Crimp Fitting | FT1380_Group-(FT1380,ET4020,ET1280) | 9C6 Crimp Fitting | 0.005 | 1 | ±.030 | 0.008 | N/A | N/A | N/A | N/A | N/A
3130-08 | FT1380-275-M210 |  | 0.835 | 53 | Synflex | 3130 | 08 | 9C6 Crimp Fitting | FT1380_Group-(FT1380,ET4020,ET1280) | 9C6 Crimp Fitting | 0.005 | 1 | ±.030 | 0.008 | N/A | N/A | N/A | N/A | N/A
3130-08 | FT1380-200-M210 |  | 0.885 | 103 | Synflex | 3130 | 08 | Global Skive Crimp | FT1380_Group-(FT1380,ET4020,ET1280) | Global Skive Crimp | 0.005 | See Notes |  | 0.008 | N/A | N/A | N/A | N/A | N/A | 1) Crimp full length of socket. 2) 3130 hose with Danfoss Global fittings meets SAE 100R7 requirements.
3130-08 | FT1380-275-M210 |  | 0.885 | 103 | Synflex | 3130 | 08 | Global Skive Crimp | FT1380_Group-(FT1380,ET4020,ET1280) | Global Skive Crimp | 0.005 | See Notes |  | 0.008 | N/A | N/A | N/A | N/A | N/A | 1) Crimp full length of socket. 2) 3130 hose with Danfoss Global fittings meets SAE 100R7 requirements.
3130-08 | FT1380-200-M210 |  | 0.855 | 73 | Synflex | 3130 | 08 | Polyon Crimp | FT1380_Group-(FT1380,ET4020,ET1280) | Polyon Crimp | 0.005 | 1.475 | ±.015 | 0.008 | N/A | N/A | N/A | N/A | N/A
3130-08 | FT1380-275-M210 |  | 0.855 | 73 | Synflex | 3130 | 08 | Polyon Crimp | FT1380_Group-(FT1380,ET4020,ET1280) | Polyon Crimp | 0.005 | 1.475 | ±.015 | 0.008 | N/A | N/A | N/A | N/A | N/A
3130-08 | T-400-41C |  | 0.86 | N/A | Synflex | 3130 | 08 | Optimum (4T) | ET1000 | 4T | 0.005 | See Notes |  | 0.008 | ET1000SR-M190D | Lt.Green | FSU | N/A | ET1000AR-001 | 1) Finished crimp ends at the scribe mark ±0.75mm (±.030 in).
3130-08 | FT1380-200-M210 |  | 0.86 | 80 | Synflex | 3130 | 08 | Optimum (4T) | ET1187 | 4T | 0.005 | See Notes |  | 0.008 | N/A | N/A | N/A | N/A | N/A | 1) Finished crimp ends at the scribe mark ±0.75mm (±.030 in).
3130-08 | FT1380-275-M210 |  | 0.86 | 80 | Synflex | 3130 | 08 | Optimum (4T) | ET1187 | 4T | 0.005 | See Notes |  | 0.008 | N/A | N/A | N/A | N/A | N/A | 1) Finished crimp ends at the scribe mark ±0.75mm (±.030 in).
3130-08 | FT1307-200-M210 |  | 0.86 | N/A | Synflex | 3130 | 08 | Optimum (4T) | ET1290 | 4T | 0.005 | See Notes |  | 0.008 | N/A | N/A | N/A | N/A | N/A | 1) Finished crimp ends at the scribe mark ±0.75mm (±.030 in).
3130-08 | T-400-41C |  | 0.86 | N/A | Synflex | 3130 | 08 | Optimum (4T) | ET4001_Group-(ET4000,ET4001) | 4T | 0.005 | See Notes |  | 0.008 | ET4000SR-M190D | Lt.Green | FSU | ET4000AR-001 | T-410-25 | 1) Finished crimp ends at the scribe mark ±0.75mm (±.030 in).
3130-08 | FT1330-200-M210 |  | 0.86 | N/A | Synflex | 3130 | 08 | Optimum (4T) | FT1330_Group-(FT1330,FT1320) | 4T | 0.005 | See Notes |  | 0.008 | N/A | N/A | N/A | N/A | N/A | 1) Finished crimp ends at the scribe mark ±0.75mm (±.030 in).
3130-08 | FT1330-275-M210 |  | 0.86 | N/A | Synflex | 3130 | 08 | Optimum (4T) | FT1330_Group-(FT1330,FT1320) | 4T | 0.005 | See Notes |  | 0.008 | N/A | N/A | N/A | N/A | N/A | 1) Finished crimp ends at the scribe mark ±0.75mm (±.030 in).
3130-08 | FT1380-200-M210 |  | 0.86 | 80 | Synflex | 3130 | 08 | Optimum (4T) | FT1380_Group-(FT1380,ET4020,ET1280) | 4T | 0.005 | See Notes |  | 0.008 | N/A | N/A | N/A | N/A | N/A | 1) Finished crimp ends at the scribe mark ±0.75mm (±.030 in).
3130-08 | FT1380-275-M210 |  | 0.86 | 80 | Synflex | 3130 | 08 | Optimum (4T) | FT1380_Group-(FT1380,ET4020,ET1280) | 4T | 0.005 | See Notes |  | 0.008 | N/A | N/A | N/A | N/A | N/A | 1) Finished crimp ends at the scribe mark ±0.75mm (±.030 in).
3130-08 | T-400-41C |  | 0.86 | N/A | Synflex | 3130 | 08 | Optimum (4T) | T-400 | 4T | 0.005 | See Notes |  | 0.008 | ET1000SR-M190D | Lt.Green | FSU | T-400-8 | None | 1) Finished crimp ends at the scribe mark ±0.75mm (±.030 in).
3130-08 | T-400-41C |  | 0.86 | N/A | Synflex | 3130 | 08 | Optimum (4T) | T-410_Group-(T-410,T-440,T-440-1) | 4T | 0.005 | See Notes |  | 0.008 | ET4000SR-M190D | Lt.Green | FSU | T-410-26 | T-410-25 | 1) Finished crimp ends at the scribe mark ±0.75mm (±.030 in).
3130-08 | FT1307-200-M210 |  | 0.86 | 243 | Synflex | 3130 | 08 | Optimum (4T) | FT1390_Group-(FT1390,ET4040) | 4T | 0.005 | See Notes |  | 0.008 | N/A | N/A | N/A | N/A | N/A | 1) Finished crimp ends at the scribe mark ±0.75mm (±.030 in).
3130-08 | T-400-41C |  | 0.86 | N/A | Synflex | 3130 | 08 | Optimum (4T) | T-460_Group-(T-460,T-462,T-465) | 4T | 0.005 | See Notes |  | 0.008 | ET1000SR-M190D | Lt.Green | FSU | N/A | None | 1) Finished crimp ends at the scribe mark ±0.75mm (±.030 in).
3130-08 | ET5040DC-M210S |  | 0.86 | N/A | Synflex | 3130 | 08 | Optimum (4T) | ET5070_Group-(ET5040,ET5050,ET5070) | 4T | 0.005 | See Notes |  | 0.008 | N/A | N/A | N/A | N/A | N/A | 1) Finished crimp ends at the scribe mark ±0.75mm (±.030 in).
3130-08 | ET401DC-M230S |  | 0.99 | N/A | Synflex | 3130 | 08 | 1A/Z Series Sleeve FF91064-_ | ET1000 | 1A/Z Series Sleeve FF91064-_ | 0.006 | See Notes |  | 0.008 | T-400-10 | Black | FSU | N/A | ET1000AR-001 | 1) Finished crimp ends at the scribe mark ±0.75mm (±.030 in). 2) For -08 use sleeve FF91064-08.
3130-08 | FT1380-200-M240 |  | 0.99 | 90 | Synflex | 3130 | 08 | 1A/Z Series Sleeve FF91064-_ | ET1187 | 1A/Z Series Sleeve FF91064-_ | 0.006 | See Notes |  | 0.008 | N/A | N/A | N/A | N/A | N/A | 1) Finished crimp ends at the scribe mark ±0.75mm (±.030 in). 2) For -08 use sleeve FF91064-08.
3130-08 | FT1380-275-M240 |  | 0.99 | 90 | Synflex | 3130 | 08 | 1A/Z Series Sleeve FF91064-_ | ET1187 | 1A/Z Series Sleeve FF91064-_ | 0.006 | See Notes |  | 0.008 | N/A | N/A | N/A | N/A | N/A | 1) Finished crimp ends at the scribe mark ±0.75mm (±.030 in). 2) For -08 use sleeve FF91064-08.
3130-08 | ET401DC-M230S |  | 0.99 | N/A | Synflex | 3130 | 08 | 1A/Z Series Sleeve FF91064-_ | ET4001_Group-(ET4000,ET4001) | 1A/Z Series Sleeve FF91064-_ | 0.006 | See Notes |  | 0.008 | T-410-10 | Black | FSU | ET4000AR-001 | T-410-25 | 1) Finished crimp ends at the scribe mark ±0.75mm (±.030 in). 2) For -08 use sleeve FF91064-08.
3130-08 | ET5040DC-M240S |  | 0.99 | N/A | Synflex | 3130 | 08 | 1A/Z Series Sleeve FF91064-_ | ET5070_Group-(ET5040,ET5050,ET5070) | 1A/Z Series Sleeve FF91064-_ | 0.006 | See Notes |  | 0.008 | N/A | N/A | N/A | N/A | N/A | 1) Finished crimp ends at the scribe mark ±0.75mm (±.030 in). 2) For -08 use sleeve FF91064-08.
3130-08 | FT1307-200-M240 |  | 0.99 | N/A | Synflex | 3130 | 08 | 1A/Z Series Sleeve FF91064-_ | FT1204_Group-(FT1204,FT1209,FT1244,FT1307) | 1A/Z Series Sleeve FF91064-_ | 0.006 | See Notes |  | 0.008 | N/A | N/A | N/A | N/A | N/A | 1) Finished crimp ends at the scribe mark ±0.75mm (±.030 in). 2) For -08 use sleeve FF91064-08.
3130-08 | FT1307-200-M240 |  | 0.99 | 809 | Synflex | 3130 | 08 | 1A/Z Series Sleeve FF91064-_ | FT1340_Group-(FT1340,FT1360) | 1A/Z Series Sleeve FF91064-_ | 0.006 | See Notes |  | 0.008 | N/A | N/A | N/A | N/A | N/A | 1) Finished crimp ends at the scribe mark ±0.75mm (±.030 in). 2) For -08 use sleeve FF91064-08.
3130-08 | FT1380-200-M240 |  | 0.99 | N/A | Synflex | 3130 | 08 | 1A/Z Series Sleeve FF91064-_ | FT1370_Group-(FT1370,FT1380P) | 1A/Z Series Sleeve FF91064-_ | 0.006 | See Notes |  | 0.008 | N/A | N/A | N/A | N/A | N/A | 1) Finished crimp ends at the scribe mark ±0.75mm (±.030 in). 2) For -08 use sleeve FF91064-08.
3130-08 | FT1380-275-M240 |  | 0.99 | N/A | Synflex | 3130 | 08 | 1A/Z Series Sleeve FF91064-_ | FT1370_Group-(FT1370,FT1380P) | 1A/Z Series Sleeve FF91064-_ | 0.006 | See Notes |  | 0.008 | N/A | N/A | N/A | N/A | N/A | 1) Finished crimp ends at the scribe mark ±0.75mm (±.030 in). 2) For -08 use sleeve FF91064-08.
3130-08 | FT1380-200-M240 |  | 0.99 | 90 | Synflex | 3130 | 08 | 1A/Z Series Sleeve FF91064-_ | FT1380_Group-(FT1380,ET4020,ET1280) | 1A/Z Series Sleeve FF91064-_ | 0.006 | See Notes |  | 0.008 | N/A | N/A | N/A | N/A | N/A | 1) Finished crimp ends at the scribe mark ±0.75mm (±.030 in). 2) For -08 use sleeve FF91064-08.
3130-08 | FT1380-275-M240 |  | 0.99 | 90 | Synflex | 3130 | 08 | 1A/Z Series Sleeve FF91064-_ | FT1380_Group-(FT1380,ET4020,ET1280) | 1A/Z Series Sleeve FF91064-_ | 0.006 | See Notes |  | 0.008 | N/A | N/A | N/A | N/A | N/A | 1) Finished crimp ends at the scribe mark ±0.75mm (±.030 in). 2) For -08 use sleeve FF91064-08.
3130-08 | FT1307-200-M240 |  | 0.99 | 255 | Synflex | 3130 | 08 | 1A/Z Series Sleeve FF91064-_ | FT1390_Group-(FT1390,ET4040) | 1A/Z Series Sleeve FF91064-_ | 0.006 | See Notes |  | 0.008 | N/A | N/A | N/A | N/A | N/A | 1) Finished crimp ends at the scribe mark ±0.75mm (±.030 in). 2) For -08 use sleeve FF91064-08.
3130-08 | ET401DC-M230S |  | 0.99 | N/A | Synflex | 3130 | 08 | 1A/Z Series Sleeve FF91064-_ | T-400 | 1A/Z Series Sleeve FF91064-_ | 0.006 | See Notes |  | 0.008 | T-400-10 | Black | FSU | T-400-8 | None | 1) Finished crimp ends at the scribe mark ±0.75mm (±.030 in). 2) For -08 use sleeve FF91064-08.
3130-08 | ET401DC-M230S |  | 0.99 | N/A | Synflex | 3130 | 08 | 1A/Z Series Sleeve FF91064-_ | T-410_Group-(T-410,T-440,T-440-1) | 1A/Z Series Sleeve FF91064-_ | 0.006 | See Notes |  | 0.008 | T-410-10 | Black | FSU | T-410-26 | T-410-25 | 1) Finished crimp ends at the scribe mark ±0.75mm (±.030 in). 2) For -08 use sleeve FF91064-08.
3130-08 | ET401DC-M230S |  | 0.99 | N/A | Synflex | 3130 | 08 | 1A/Z Series Sleeve FF91064-_ | T-420_Group-(T-420,T-480,ET3000) | 1A/Z Series Sleeve FF91064-_ | 0.006 | See Notes |  | 0.008 | T-400-10 | Black | FSU | ET425AR-14 | ET425AR-15 | 1) Finished crimp ends at the scribe mark ±0.75mm (±.030 in). 2) For -08 use sleeve FF91064-08.
3130-08 | ET401DC-M230S |  | 0.99 | N/A | Synflex | 3130 | 08 | 1A/Z Series Sleeve FF91064-_ | T-420_Group-(T-420,T-480,ET3000) | 1A/Z Series Sleeve FF91064-_ | 0.006 | See Notes |  | 0.008 | T-400-10 | Black | FSU | T-420-26 | T-420-25 | 1) Finished crimp ends at the scribe mark ±0.75mm (±.030 in). 2) For -08 use sleeve FF91064-08.
3130-08 | ET401DC-M230S |  | 0.99 | N/A | Synflex | 3130 | 08 | 1A/Z Series Sleeve FF91064-_ | T-460_Group-(T-460,T-462,T-465) | 1A/Z Series Sleeve FF91064-_ | 0.006 | See Notes |  | 0.008 | T-400-10 | Black | FSU | N/A | None | 1) Finished crimp ends at the scribe mark ±0.75mm (±.030 in). 2) For -08 use sleeve FF91064-08.
3130-08 | T-400-123C |  | 0.825 | N/A | Synflex | 3130 | 08 | 903 Crimp Fitting | T-420_Group-(T-420,T-480,ET3000) | 903 Crimp Fitting | 0.005 | 1.063 | ±.031 | 0.008 | ET1000SR-M100A | Purple | FSU | ET425AR-14 | ET425AR-15
3130-08 | T-400-123C |  | 0.825 | N/A | Synflex | 3130 | 08 | 903 Crimp Fitting | T-420_Group-(T-420,T-480,ET3000) | 903 Crimp Fitting | 0.005 | 1.063 | ±.031 | 0.008 | ET1000SR-M100A | Purple | FSU | T-420-26 | T-420-25
3130-08 | T-401-123C |  | 0.825 | N/A | Synflex | 3130 | 08 | 903 Crimp Fitting | T-420_Group-(T-420,T-480,ET3000) | 903 Crimp Fitting | 0.005 | 1.063 | ±.031 | 0.008 | ET1000SR-M100A | Purple | FSU | ET425AR-14 | ET425AR-15
3130-08 | T-401-123C |  | 0.825 | N/A | Synflex | 3130 | 08 | 903 Crimp Fitting | T-420_Group-(T-420,T-480,ET3000) | 903 Crimp Fitting | 0.005 | 1.063 | ±.031 | 0.008 | ET1000SR-M100A | Purple | FSU | T-420-26 | T-420-25
3130-08 | T-400-123C |  | 0.813 | N/A | Synflex | 3130 | 08 | 953 Crimp Fitting | T-420_Group-(T-420,T-480,ET3000) | 953 Crimp Fitting | 0.013 | 0.83 | ±.030 | 0.008 | ET1000SR-M100A | Purple | FSU | ET425AR-14 | ET425AR-15
3130-08 | T-400-123C |  | 0.813 | N/A | Synflex | 3130 | 08 | 953 Crimp Fitting | T-420_Group-(T-420,T-480,ET3000) | 953 Crimp Fitting | 0.013 | 0.83 | ±.030 | 0.008 | ET1000SR-M100A | Purple | FSU | T-420-26 | T-420-25
3130-08 | T-401-123C |  | 0.813 | N/A | Synflex | 3130 | 08 | 953 Crimp Fitting | T-420_Group-(T-420,T-480,ET3000) | 953 Crimp Fitting | 0.013 | 0.83 | ±.030 | 0.008 | ET1000SR-M100A | Purple | FSU | ET425AR-14 | ET425AR-15
3130-08 | T-401-123C |  | 0.813 | N/A | Synflex | 3130 | 08 | 953 Crimp Fitting | T-420_Group-(T-420,T-480,ET3000) | 953 Crimp Fitting | 0.013 | 0.83 | ±.030 | 0.008 | ET1000SR-M100A | Purple | FSU | T-420-26 | T-420-25
3130-08 | T-400-41C |  | 0.835 | N/A | Synflex | 3130 | 08 | 9C6 Crimp Fitting | T-420_Group-(T-420,T-480,ET3000) | 9C6 Crimp Fitting | 0.005 | 1 | ±.030 | 0.008 | T-400-62 | Yellow | FSU | ET425AR-14 | ET425AR-15
3130-08 | T-400-41C |  | 0.835 | N/A | Synflex | 3130 | 08 | 9C6 Crimp Fitting | T-420_Group-(T-420,T-480,ET3000) | 9C6 Crimp Fitting | 0.005 | 1 | ±.030 | 0.008 | T-400-62 | Yellow | FSU | T-420-26 | T-420-25
3130-08 | T-400-41C |  | 0.86 | N/A | Synflex | 3130 | 08 | Optimum (4T) | T-420_Group-(T-420,T-480,ET3000) | 4T | 0.005 | See Notes |  | 0.008 | ET1000SR-M190D | Lt.Green | FSU | ET425AR-14 | ET425AR-15 | 1) Finished crimp ends at the scribe mark ±0.75mm (±.030 in).
3130-08 | T-400-41C |  | 0.86 | N/A | Synflex | 3130 | 08 | Optimum (4T) | T-420_Group-(T-420,T-480,ET3000) | 4T | 0.005 | See Notes |  | 0.008 | ET1000SR-M190D | Lt.Green | FSU | T-420-26 | T-420-25 | 1) Finished crimp ends at the scribe mark ±0.75mm (±.030 in).
3130-08 | T-400-4C |  | 0.842 | N/A | Synflex | 3130 | 08 | U Series | T-420_Group-(T-420,T-480,ET3000) | Coll-O-Crimp | 0.006 | 0.55 | ±.060 | 0.008 | ET1000SR-M100A | Purple | FSU | ET425AR-14 | ET425AR-15
3130-08 | T-400-4C |  | 0.842 | N/A | Synflex | 3130 | 08 | U Series | T-420_Group-(T-420,T-480,ET3000) | Coll-O-Crimp | 0.006 | 0.55 | ±.060 | 0.008 | ET1000SR-M100A | Purple | FSU | T-420-26 | T-420-25
3130-10 | ET1000DC-M250S |  | 0.998 | N/A | Synflex | 3130 | 10 | Optimum (4T) | ET1000 | 4T | 0.005 | See Notes |  | 0.008 | T-400-46R | Black/Tan | FSU | N/A | None | 1) Finished crimp ends at the scribe mark ±0.75mm (±.030 in).
3130-10 | FT1380-200-M240 |  | 0.998 | 94 | Synflex | 3130 | 10 | Optimum (4T) | ET1187 | 4T | 0.005 | See Notes |  | 0.008 | N/A | N/A | N/A | N/A | N/A | 1) Finished crimp ends at the scribe mark ±0.75mm (±.030 in).
3130-10 | FT1380-275-M240 |  | 0.998 | 94 | Synflex | 3130 | 10 | Optimum (4T) | ET1187 | 4T | 0.005 | See Notes |  | 0.008 | N/A | N/A | N/A | N/A | N/A | 1) Finished crimp ends at the scribe mark ±0.75mm (±.030 in).
3130-10 | FT1307-200-M240 |  | 0.998 | N/A | Synflex | 3130 | 10 | Optimum (4T) | ET1290 | 4T | 0.005 | See Notes |  | 0.008 | N/A | N/A | N/A | N/A | N/A | 1) Finished crimp ends at the scribe mark ±0.75mm (±.030 in).
3130-10 | FT1330-200-M240 |  | 0.998 | N/A | Synflex | 3130 | 10 | Optimum (4T) | FT1330_Group-(FT1330,FT1320) | 4T | 0.005 | See Notes |  | 0.008 | N/A | N/A | N/A | N/A | N/A | 1) Finished crimp ends at the scribe mark ±0.75mm (±.030 in).
3130-10 | FT1330-275-M240 |  | 0.998 | N/A | Synflex | 3130 | 10 | Optimum (4T) | FT1330_Group-(FT1330,FT1320) | 4T | 0.005 | See Notes |  | 0.008 | N/A | N/A | N/A | N/A | N/A | 1) Finished crimp ends at the scribe mark ±0.75mm (±.030 in).
3130-10 | FT1380-200-M240 |  | 0.998 | 94 | Synflex | 3130 | 10 | Optimum (4T) | FT1380_Group-(FT1380,ET4020,ET1280) | 4T | 0.005 | See Notes |  | 0.008 | N/A | N/A | N/A | N/A | N/A | 1) Finished crimp ends at the scribe mark ±0.75mm (±.030 in).
3130-10 | FT1380-275-M240 |  | 0.998 | 94 | Synflex | 3130 | 10 | Optimum (4T) | FT1380_Group-(FT1380,ET4020,ET1280) | 4T | 0.005 | See Notes |  | 0.008 | N/A | N/A | N/A | N/A | N/A | 1) Finished crimp ends at the scribe mark ±0.75mm (±.030 in).
3130-10 | FT1307-200-M240 |  | 0.998 | 263 | Synflex | 3130 | 10 | Optimum (4T) | FT1390_Group-(FT1390,ET4040) | 4T | 0.005 | See Notes |  | 0.008 | N/A | N/A | N/A | N/A | N/A | 1) Finished crimp ends at the scribe mark ±0.75mm (±.030 in).
3130-10 | ET5040DC-M240S |  | 0.998 | N/A | Synflex | 3130 | 10 | Optimum (4T) | ET5070_Group-(ET5040,ET5050,ET5070) | 4T | 0.005 | See Notes |  | 0.008 | N/A | N/A | N/A | N/A | N/A | 1) Finished crimp ends at the scribe mark ±0.75mm (±.030 in).
3130-10 | ET1000DC-M250S |  | 0.998 | N/A | Synflex | 3130 | 10 | Optimum (4T) | T-420_Group-(T-420,T-480,ET3000) | 4T | 0.005 | See Notes |  | 0.008 | ET420SR-M495A | Brown | FSU | T-420-26 | None | 1) Finished crimp ends at the scribe mark ±0.75mm (±.030 in).
3130-10 | ET1000DC-M250S |  | 0.998 | N/A | Synflex | 3130 | 10 | Optimum (4T) | T-420_Group-(T-420,T-480,ET3000) | 4T | 0.005 | See Notes |  | 0.008 | T-400-46R | Black/Tan | FSU | T-420-26 | None | 1) Finished crimp ends at the scribe mark ±0.75mm (±.030 in).
3130-12 | T-440-85C |  | 1.08 | N/A | Synflex | 3130 | 12 | 903 Crimp Fitting | ET4001_Group-(ET4000,ET4001) | 903 Crimp Fitting | 0.005 | 1.375 | ±.031 | 0.008 | ET4000SR-M405A | Brown | FSU | ET4000AR-001 | None
3130-12 | T-440-85C |  | 1.08 | N/A | Synflex | 3130 | 12 | 903 Crimp Fitting | T-410_Group-(T-410,T-440,T-440-1) | 903 Crimp Fitting | 0.005 | 1.375 | ±.031 | 0.008 | ET4000SR-M405A | Brown | FSU | T-410-26 | None
3130-12 | T-420-85C |  | 1.08 | N/A | Synflex | 3130 | 12 | 903 Crimp Fitting | T-460_Group-(T-460,T-462,T-465) | 903 Crimp Fitting | 0.005 | 1.375 | ±.031 | 0.008 | ET420SR-M495A | Brown | FSU | N/A | None
3130-12 | T-400-5C |  | 1.099 | N/A | Synflex | 3130 | 12 | U Series | ET1000 | Coll-O-Crimp | 0.006 | 0.86 | ±.060 | 0.008 | T-400-38 | Red | FSU | N/A | ET1000AR-001
3130-12 | T-400-5C |  | 1.099 | N/A | Synflex | 3130 | 12 | U Series | ET4001_Group-(ET4000,ET4001) | Coll-O-Crimp | 0.006 | 0.86 | ±.060 | 0.008 | T-410-40 | Red | FSU | ET4000AR-001 | T-410-25
3130-12 | T-400-5C |  | 1.099 | N/A | Synflex | 3130 | 12 | U Series | T-400 | Coll-O-Crimp | 0.006 | 0.86 | ±.060 | 0.008 | T-400-38 | Red | FSU | T-400-8 | None
3130-12 | T-400-5C |  | 1.099 | N/A | Synflex | 3130 | 12 | U Series | T-410_Group-(T-410,T-440,T-440-1) | Coll-O-Crimp | 0.006 | 0.86 | ±.060 | 0.008 | T-410-40 | Red | FSU | T-410-26 | T-410-25
3130-12 | T-400-5C |  | 1.099 | N/A | Synflex | 3130 | 12 | U Series | T-460_Group-(T-460,T-462,T-465) | Coll-O-Crimp | 0.006 | 0.86 | ±.060 | 0.008 | T-400-38 | Red | FSU | N/A | None
3130-12 | FT1380-200-M240 |  | 1.08 | 180 | Synflex | 3130 | 12 | 903 Crimp Fitting | ET1187 | 903 Crimp Fitting | 0.005 | 1.375 | ±.031 | 0.008 | N/A | N/A | N/A | N/A | N/A
3130-12 | FT1380-275-M240 |  | 1.08 | 180 | Synflex | 3130 | 12 | 903 Crimp Fitting | ET1187 | 903 Crimp Fitting | 0.005 | 1.375 | ±.031 | 0.008 | N/A | N/A | N/A | N/A | N/A
3130-12 | FT1380-200-M240 |  | 1.08 | N/A | Synflex | 3130 | 12 | 903 Crimp Fitting | FT1204_Group-(FT1204,FT1209,FT1244,FT1307) | 903 Crimp Fitting | 0.005 | 1.375 | ±.031 | 0.008 | N/A | N/A | N/A | N/A | N/A
3130-12 | FT1380-275-M240 |  | 1.08 | N/A | Synflex | 3130 | 12 | 903 Crimp Fitting | FT1204_Group-(FT1204,FT1209,FT1244,FT1307) | 903 Crimp Fitting | 0.005 | 1.375 | ±.031 | 0.008 | N/A | N/A | N/A | N/A | N/A
3130-12 | FT1380-200-M240 |  | 1.08 | N/A | Synflex | 3130 | 12 | 903 Crimp Fitting | FT1370_Group-(FT1370,FT1380P) | 903 Crimp Fitting | 0.005 | 1.375 | ±.031 | 0.008 | N/A | N/A | N/A | N/A | N/A
3130-12 | FT1380-275-M240 |  | 1.08 | N/A | Synflex | 3130 | 12 | 903 Crimp Fitting | FT1370_Group-(FT1370,FT1380P) | 903 Crimp Fitting | 0.005 | 1.375 | ±.031 | 0.008 | N/A | N/A | N/A | N/A | N/A
3130-12 | 4540-31200 |  | 1.11 | N/A | Synflex | 3130 | 12 | 903 Swage Fitting | Mark_IX_Swager_4530-009SX | 903 Swage Fitting | 0.005 | 0.75 | ±.030 | 0.005 | N/A | N/A | N/A | N/A | N/A
3130-12 | 4540-31200 |  | 1.11 | N/A | Synflex | 3130 | 12 | 903 Swage Fitting | Mark_V | 903 Swage Fitting | 0.005 | 0.75 | ±.030 | 0.005 | N/A | N/A | N/A | N/A | N/A
3130-12 | 4540-31200 |  | 1.11 | N/A | Synflex | 3130 | 12 | 90A Swage Fitting | Mark_IX_Swager_4530-009SX | 90A Swage Fitting | 0.005 | 0.75 | ±.030 | 0.005 | N/A | N/A | N/A | N/A | N/A
3130-12 | 4540-31200 |  | 1.11 | N/A | Synflex | 3130 | 12 | 90A Swage Fitting | Mark_V | 90A Swage Fitting | 0.005 | 0.75 | ±.030 | 0.005 | N/A | N/A | N/A | N/A | N/A
3130-12 | FT1380-200-M280 |  | 1.129 | 51 | Synflex | 3130 | 12 | Global Skive Crimp | ET1187 | Global Skive Crimp | 0.005 | See Notes |  | 0.008 | N/A | N/A | N/A | N/A | N/A | 1) Crimp full length of socket. 2) 3130 hose with Danfoss Global fittings meets SAE 100R7 requirements.
3130-12 | FT1380-275-M280 |  | 1.129 | 51 | Synflex | 3130 | 12 | Global Skive Crimp | ET1187 | Global Skive Crimp | 0.005 | See Notes |  | 0.008 | N/A | N/A | N/A | N/A | N/A | 1) Crimp full length of socket. 2) 3130 hose with Danfoss Global fittings meets SAE 100R7 requirements.
3130-12 | FT1381-200-M280 |  | 1.129 | 51 | Synflex | 3130 | 12 | Global Skive Crimp | ET1187 | Global Skive Crimp | 0.005 | See Notes |  | 0.008 | N/A | N/A | N/A | N/A | N/A | 1) Crimp full length of socket. 2) 3130 hose with Danfoss Global fittings meets SAE 100R7 requirements.
3130-12 | FT1380-200-M280 |  | 1.11 | 32 | Synflex | 3130 | 12 | Polyon Crimp | ET1187 | Polyon Crimp | 0.005 | 1.5 | ±.015 | 0.008 | N/A | N/A | N/A | N/A | N/A
3130-12 | FT1380-275-M280 |  | 1.11 | 32 | Synflex | 3130 | 12 | Polyon Crimp | ET1187 | Polyon Crimp | 0.005 | 1.5 | ±.015 | 0.008 | N/A | N/A | N/A | N/A | N/A
3130-12 | FT1381-200-M280 |  | 1.11 | 32 | Synflex | 3130 | 12 | Polyon Crimp | ET1187 | Polyon Crimp | 0.005 | 1.5 | ±.015 | 0.008 | N/A | N/A | N/A | N/A | N/A
3130-12 | FT1380-200-M280 |  | 1.11 | N/A | Synflex | 3130 | 12 | Polyon Crimp | FT1370_Group-(FT1370,FT1380P) | Polyon Crimp | 0.005 | 1.5 | ±.015 | 0.008 | N/A | N/A | N/A | N/A | N/A
3130-12 | FT1380-275-M280 |  | 1.11 | N/A | Synflex | 3130 | 12 | Polyon Crimp | FT1370_Group-(FT1370,FT1380P) | Polyon Crimp | 0.005 | 1.5 | ±.015 | 0.008 | N/A | N/A | N/A | N/A | N/A
3130-12 | FT1381-200-M280 |  | 1.11 | N/A | Synflex | 3130 | 12 | Polyon Crimp | FT1370_Group-(FT1370,FT1380P) | Polyon Crimp | 0.005 | 1.5 | ±.015 | 0.008 | N/A | N/A | N/A | N/A | N/A
3130-12 | FT1380-200-M240 |  | 1.08 | 180 | Synflex | 3130 | 12 | 903 Crimp Fitting | FT1380_Group-(FT1380,ET4020,ET1280) | 903 Crimp Fitting | 0.005 | 1.375 | ±.031 | 0.008 | N/A | N/A | N/A | N/A | N/A
3130-12 | FT1380-275-M240 |  | 1.08 | 180 | Synflex | 3130 | 12 | 903 Crimp Fitting | FT1380_Group-(FT1380,ET4020,ET1280) | 903 Crimp Fitting | 0.005 | 1.375 | ±.031 | 0.008 | N/A | N/A | N/A | N/A | N/A
3130-12 | FT1380-200-M280 |  | 1.129 | 51 | Synflex | 3130 | 12 | Global Skive Crimp | FT1380_Group-(FT1380,ET4020,ET1280) | Global Skive Crimp | 0.005 | See Notes |  | 0.008 | N/A | N/A | N/A | N/A | N/A | 1) Crimp full length of socket. 2) 3130 hose with Danfoss Global fittings meets SAE 100R7 requirements.
3130-12 | FT1380-275-M280 |  | 1.129 | 51 | Synflex | 3130 | 12 | Global Skive Crimp | FT1380_Group-(FT1380,ET4020,ET1280) | Global Skive Crimp | 0.005 | See Notes |  | 0.008 | N/A | N/A | N/A | N/A | N/A | 1) Crimp full length of socket. 2) 3130 hose with Danfoss Global fittings meets SAE 100R7 requirements.
3130-12 | FT1381-200-M280 |  | 1.129 | 51 | Synflex | 3130 | 12 | Global Skive Crimp | FT1380_Group-(FT1380,ET4020,ET1280) | Global Skive Crimp | 0.005 | See Notes |  | 0.008 | N/A | N/A | N/A | N/A | N/A | 1) Crimp full length of socket. 2) 3130 hose with Danfoss Global fittings meets SAE 100R7 requirements.
3130-12 | FT1380-200-M280 |  | 1.11 | 32 | Synflex | 3130 | 12 | Polyon Crimp | FT1380_Group-(FT1380,ET4020,ET1280) | Polyon Crimp | 0.005 | 1.5 | ±.015 | 0.008 | N/A | N/A | N/A | N/A | N/A
3130-12 | FT1380-275-M280 |  | 1.11 | 32 | Synflex | 3130 | 12 | Polyon Crimp | FT1380_Group-(FT1380,ET4020,ET1280) | Polyon Crimp | 0.005 | 1.5 | ±.015 | 0.008 | N/A | N/A | N/A | N/A | N/A
3130-12 | FT1381-200-M280 |  | 1.11 | 32 | Synflex | 3130 | 12 | Polyon Crimp | FT1380_Group-(FT1380,ET4020,ET1280) | Polyon Crimp | 0.005 | 1.5 | ±.015 | 0.008 | N/A | N/A | N/A | N/A | N/A
3130-12 | T-420-30C |  | 1.075 | N/A | Synflex | 3130 | 12 | Optimum (4T) | ET1000 | 4T | 0.005 | See Notes |  | 0.008 | T-420-29 | Orange | FSU | N/A | None | 1) Finished crimp ends at the scribe mark ±0.75mm (±.030 in). 2) Requires a ET1000C-0012 pusher extension to be placed on top of these spacer rings.
3130-12 | FT1380-200-M280 |  | 1.075 | 15 | Synflex | 3130 | 12 | Optimum (4T) | ET1187 | 4T | 0.005 | See Notes |  | 0.008 | N/A | N/A | N/A | N/A | N/A | 1) Finished crimp ends at the scribe mark ±0.75mm (±.030 in).
3130-12 | FT1380-275-M280 |  | 1.075 | 15 | Synflex | 3130 | 12 | Optimum (4T) | ET1187 | 4T | 0.005 | See Notes |  | 0.008 | N/A | N/A | N/A | N/A | N/A | 1) Finished crimp ends at the scribe mark ±0.75mm (±.030 in).
3130-12 | FT1381-200-M280 |  | 1.075 | 15 | Synflex | 3130 | 12 | Optimum (4T) | ET1187 | 4T | 0.005 | See Notes |  | 0.008 | N/A | N/A | N/A | N/A | N/A | 1) Finished crimp ends at the scribe mark ±0.75mm (±.030 in).
3130-12 | FT1307-200-M280 |  | 1.075 | N/A | Synflex | 3130 | 12 | Optimum (4T) | ET1290 | 4T | 0.005 | See Notes |  | 0.008 | N/A | N/A | N/A | N/A | N/A | 1) Finished crimp ends at the scribe mark ±0.75mm (±.030 in).
3130-12 | T-440-85C |  | 1.075 | N/A | Synflex | 3130 | 12 | Optimum (4T) | ET4001_Group-(ET4000,ET4001) | 4T | 0.005 | See Notes |  | 0.008 | ET4000SR-M405A | Brown | FSU | ET4000AR-001 | None | 1) Finished crimp ends at the scribe mark ±0.75mm (±.030 in).
3130-12 | FT1330-200-M280 |  | 1.075 | N/A | Synflex | 3130 | 12 | Optimum (4T) | FT1330_Group-(FT1330,FT1320) | 4T | 0.005 | See Notes |  | 0.008 | N/A | N/A | N/A | N/A | N/A | 1) Finished crimp ends at the scribe mark ±0.75mm (±.030 in).
3130-12 | FT1330-275-M280 |  | 1.075 | N/A | Synflex | 3130 | 12 | Optimum (4T) | FT1330_Group-(FT1330,FT1320) | 4T | 0.005 | See Notes |  | 0.008 | N/A | N/A | N/A | N/A | N/A | 1) Finished crimp ends at the scribe mark ±0.75mm (±.030 in).
3130-12 | FT1380-200-M280 |  | 1.075 | 15 | Synflex | 3130 | 12 | Optimum (4T) | FT1380_Group-(FT1380,ET4020,ET1280) | 4T | 0.005 | See Notes |  | 0.008 | N/A | N/A | N/A | N/A | N/A | 1) Finished crimp ends at the scribe mark ±0.75mm (±.030 in).
3130-12 | FT1380-275-M280 |  | 1.075 | 15 | Synflex | 3130 | 12 | Optimum (4T) | FT1380_Group-(FT1380,ET4020,ET1280) | 4T | 0.005 | See Notes |  | 0.008 | N/A | N/A | N/A | N/A | N/A | 1) Finished crimp ends at the scribe mark ±0.75mm (±.030 in).
3130-12 | FT1381-200-M280 |  | 1.075 | 15 | Synflex | 3130 | 12 | Optimum (4T) | FT1380_Group-(FT1380,ET4020,ET1280) | 4T | 0.005 | See Notes |  | 0.008 | N/A | N/A | N/A | N/A | N/A | 1) Finished crimp ends at the scribe mark ±0.75mm (±.030 in).
3130-12 | T-440-85C |  | 1.075 | N/A | Synflex | 3130 | 12 | Optimum (4T) | T-410_Group-(T-410,T-440,T-440-1) | 4T | 0.005 | See Notes |  | 0.008 | ET4000SR-M405A | Brown | FSU | T-410-26 | None | 1) Finished crimp ends at the scribe mark ±0.75mm (±.030 in).
3130-12 | FT1307-200-M280 |  | 1.075 | 175 | Synflex | 3130 | 12 | Optimum (4T) | FT1390_Group-(FT1390,ET4040) | 4T | 0.005 | See Notes |  | 0.008 | N/A | N/A | N/A | N/A | N/A | 1) Finished crimp ends at the scribe mark ±0.75mm (±.030 in).
3130-12 | ET5040DC-M280S |  | 1.075 | N/A | Synflex | 3130 | 12 | Optimum (4T) | ET5070_Group-(ET5040,ET5050,ET5070) | 4T | 0.005 | See Notes |  | 0.008 | N/A | N/A | N/A | N/A | N/A | 1) Finished crimp ends at the scribe mark ±0.75mm (±.030 in).
3130-12 | ET1000DC-M295S |  | 1.254 | N/A | Synflex | 3130 | 12 | 1A/Z Series Sleeve FF91064-_ | ET1000 | 1A/Z Series Sleeve FF91064-_ | 0.006 | See Notes |  | 0.008 | ET1000SR-M115D | Yellow | FSU | N/A | None | 1) Finished crimp ends at the scribe mark ±0.75mm (±.030 in). 2) For -12 use sleeve FF91064-12.
3130-12 | FT1380-200-M320 |  | 1.254 | 36 | Synflex | 3130 | 12 | 1A/Z Series Sleeve FF91064-_ | ET1187 | 1A/Z Series Sleeve FF91064-_ | 0.006 | See Notes |  | 0.008 | N/A | N/A | N/A | N/A | N/A | 1) Finished crimp ends at the scribe mark ±0.75mm (±.030 in). 2) For -12 use sleeve FF91064-12.
3130-12 | FT1380-200-M320 |  | 1.254 | 39 | Synflex | 3130 | 12 | 1A/Z Series Sleeve FF91064-_ | ET1187 | 1A/Z Series Sleeve FF91064-_ | 0.006 | See Notes |  | 0.008 | N/A | N/A | N/A | N/A | N/A | 1) Finished crimp ends at the scribe mark ±0.75mm (±.030 in). 2) For -12 use sleeve FF91064-12.
3130-12 | FT1380-275-M320 |  | 1.254 | 36 | Synflex | 3130 | 12 | 1A/Z Series Sleeve FF91064-_ | ET1187 | 1A/Z Series Sleeve FF91064-_ | 0.006 | See Notes |  | 0.008 | N/A | N/A | N/A | N/A | N/A | 1) Finished crimp ends at the scribe mark ±0.75mm (±.030 in). 2) For -12 use sleeve FF91064-12.
3130-12 | FT1380-275-M320 |  | 1.254 | 39 | Synflex | 3130 | 12 | 1A/Z Series Sleeve FF91064-_ | ET1187 | 1A/Z Series Sleeve FF91064-_ | 0.006 | See Notes |  | 0.008 | N/A | N/A | N/A | N/A | N/A | 1) Finished crimp ends at the scribe mark ±0.75mm (±.030 in). 2) For -12 use sleeve FF91064-12.
3130-12 | ET4000DC-M320S |  | 1.254 | N/A | Synflex | 3130 | 12 | 1A/Z Series Sleeve FF91064-_ | ET4001_Group-(ET4000,ET4001) | 1A/Z Series Sleeve FF91064-_ | 0.006 | See Notes |  | 0.008 | ET4000SR-M560A | Pink | FSU | ET4000AR-001 | None | 1) Finished crimp ends at the scribe mark ±0.75mm (±.030 in). 2) For -12 use sleeve FF91064-12.
3130-12 | ET5040DC-M320S |  | 1.254 | N/A | Synflex | 3130 | 12 | 1A/Z Series Sleeve FF91064-_ | ET5070_Group-(ET5040,ET5050,ET5070) | 1A/Z Series Sleeve FF91064-_ | 0.006 | See Notes |  | 0.008 | N/A | N/A | N/A | N/A | N/A | 1) Finished crimp ends at the scribe mark ±0.75mm (±.030 in). 2) For -12 use sleeve FF91064-12.
3130-12 | FT1307-200-M320 |  | 1.254 | N/A | Synflex | 3130 | 12 | 1A/Z Series Sleeve FF91064-_ | FT1204_Group-(FT1204,FT1209,FT1244,FT1307) | 1A/Z Series Sleeve FF91064-_ | 0.006 | See Notes |  | 0.008 | N/A | N/A | N/A | N/A | N/A | 1) Finished crimp ends at the scribe mark ±0.75mm (±.030 in). 2) For -12 use sleeve FF91064-12.
3130-12 | FT1307-200-M320 |  | 1.254 | 912 | Synflex | 3130 | 12 | 1A/Z Series Sleeve FF91064-_ | FT1340_Group-(FT1340,FT1360) | 1A/Z Series Sleeve FF91064-_ | 0.006 | See Notes |  | 0.008 | N/A | N/A | N/A | N/A | N/A | 1) Finished crimp ends at the scribe mark ±0.75mm (±.030 in). 2) For -12 use sleeve FF91064-12.
3130-12 | FT1380-200-M320 |  | 1.254 | N/A | Synflex | 3130 | 12 | 1A/Z Series Sleeve FF91064-_ | FT1370_Group-(FT1370,FT1380P) | 1A/Z Series Sleeve FF91064-_ | 0.006 | See Notes |  | 0.008 | N/A | N/A | N/A | N/A | N/A | 1) Finished crimp ends at the scribe mark ±0.75mm (±.030 in). 2) For -12 use sleeve FF91064-12.
3130-12 | FT1380-275-M320 |  | 1.254 | N/A | Synflex | 3130 | 12 | 1A/Z Series Sleeve FF91064-_ | FT1370_Group-(FT1370,FT1380P) | 1A/Z Series Sleeve FF91064-_ | 0.006 | See Notes |  | 0.008 | N/A | N/A | N/A | N/A | N/A | 1) Finished crimp ends at the scribe mark ±0.75mm (±.030 in). 2) For -12 use sleeve FF91064-12.
3130-12 | FT1380-200-M320 |  | 1.254 | 36 | Synflex | 3130 | 12 | 1A/Z Series Sleeve FF91064-_ | FT1380_Group-(FT1380,ET4020,ET1280) | 1A/Z Series Sleeve FF91064-_ | 0.006 | See Notes |  | 0.008 | N/A | N/A | N/A | N/A | N/A | 1) Finished crimp ends at the scribe mark ±0.75mm (±.030 in). 2) For -12 use sleeve FF91064-12.
3130-12 | FT1380-200-M320 |  | 1.254 | 39 | Synflex | 3130 | 12 | 1A/Z Series Sleeve FF91064-_ | FT1380_Group-(FT1380,ET4020,ET1280) | 1A/Z Series Sleeve FF91064-_ | 0.006 | See Notes |  | 0.008 | N/A | N/A | N/A | N/A | N/A | 1) Finished crimp ends at the scribe mark ±0.75mm (±.030 in). 2) For -12 use sleeve FF91064-12.
3130-12 | FT1380-275-M320 |  | 1.254 | 36 | Synflex | 3130 | 12 | 1A/Z Series Sleeve FF91064-_ | FT1380_Group-(FT1380,ET4020,ET1280) | 1A/Z Series Sleeve FF91064-_ | 0.006 | See Notes |  | 0.008 | N/A | N/A | N/A | N/A | N/A | 1) Finished crimp ends at the scribe mark ±0.75mm (±.030 in). 2) For -12 use sleeve FF91064-12.
3130-12 | FT1380-275-M320 |  | 1.254 | 39 | Synflex | 3130 | 12 | 1A/Z Series Sleeve FF91064-_ | FT1380_Group-(FT1380,ET4020,ET1280) | 1A/Z Series Sleeve FF91064-_ | 0.006 | See Notes |  | 0.008 | N/A | N/A | N/A | N/A | N/A | 1) Finished crimp ends at the scribe mark ±0.75mm (±.030 in). 2) For -12 use sleeve FF91064-12.
3130-12 | FT1307-200-M320 |  | 1.254 | 204 | Synflex | 3130 | 12 | 1A/Z Series Sleeve FF91064-_ | FT1390_Group-(FT1390,ET4040) | 1A/Z Series Sleeve FF91064-_ | 0.006 | See Notes |  | 0.008 | N/A | N/A | N/A | N/A | N/A | 1) Finished crimp ends at the scribe mark ±0.75mm (±.030 in). 2) For -12 use sleeve FF91064-12.
3130-12 | ET4000DC-M320S |  | 1.254 | N/A | Synflex | 3130 | 12 | 1A/Z Series Sleeve FF91064-_ | T-410_Group-(T-410,T-440,T-440-1) | 1A/Z Series Sleeve FF91064-_ | 0.006 | See Notes |  | 0.008 | ET4000SR-M560A | Pink | FSU | T-410-26 | None | 1) Finished crimp ends at the scribe mark ±0.75mm (±.030 in). 2) For -12 use sleeve FF91064-12.
3130-12 | ET1000DC-M295S |  | 1.254 | N/A | Synflex | 3130 | 12 | 1A/Z Series Sleeve FF91064-_ | T-420_Group-(T-420,T-480,ET3000) | 1A/Z Series Sleeve FF91064-_ | 0.006 | See Notes |  | 0.008 | ET1000SR-M115D | Yellow | FSU | T-420-26 | None | 1) Finished crimp ends at the scribe mark ±0.75mm (±.030 in). 2) For -12 use sleeve FF91064-12.
3130-12 | T-420-85C |  | 1.08 | N/A | Synflex | 3130 | 12 | 903 Crimp Fitting | T-420_Group-(T-420,T-480,ET3000) | 903 Crimp Fitting | 0.005 | 1.375 | ±.031 | 0.008 | ET420SR-M495A | Brown | FSU | T-420-26 | None
3130-12 | T-420-30C |  | 1.075 | N/A | Synflex | 3130 | 12 | Optimum (4T) | T-420_Group-(T-420,T-480,ET3000) | 4T | 0.005 | See Notes |  | 0.008 | T-420-29 | Orange | FSU | T-420-26 | None | 1) Finished crimp ends at the scribe mark ±0.75mm (±.030 in).
3130-12 | T-400-5C |  | 1.099 | N/A | Synflex | 3130 | 12 | U Series | T-420_Group-(T-420,T-480,ET3000) | Coll-O-Crimp | 0.006 | 0.86 | ±.060 | 0.008 | T-400-38 | Red | FSU | ET425AR-14 | ET425AR-15
3130-12 | T-400-5C |  | 1.099 | N/A | Synflex | 3130 | 12 | U Series | T-420_Group-(T-420,T-480,ET3000) | Coll-O-Crimp | 0.006 | 0.86 | ±.060 | 0.008 | T-400-38 | Red | FSU | T-420-26 | T-420-25
3130-16 | 4540-31600 |  | 1.36 | N/A | Synflex | 3130 | 16 | 903 Swage Fitting | Mark_IX_Swager_4530-009SX | 903 Swage Fitting | 0.01 | 0.938 | ±.030 | 0.005 | N/A | N/A | N/A | N/A | N/A
3130-16 | 4540-31600 |  | 1.36 | N/A | Synflex | 3130 | 16 | 903 Swage Fitting | Mark_V | 903 Swage Fitting | 0.01 | 0.938 | ±.030 | 0.005 | N/A | N/A | N/A | N/A | N/A
3130-16 | 4540-31600 |  | 1.36 | N/A | Synflex | 3130 | 16 | 90A Swage Fitting | Mark_IX_Swager_4530-009SX | 90A Swage Fitting | 0.005 | 0.938 | ±.030 | 0.005 | N/A | N/A | N/A | N/A | N/A
3130-16 | 4540-31600 |  | 1.36 | N/A | Synflex | 3130 | 16 | 90A Swage Fitting | Mark_V | 90A Swage Fitting | 0.005 | 0.938 | ±.030 | 0.005 | N/A | N/A | N/A | N/A | N/A
3130-16 | FT1380-200-M320 |  | 1.33 | 115 | Synflex | 3130 | 16 | Polyon Crimp | ET1187 | Polyon Crimp | 0.005 | 1.85 | ±.015 | 0.008 | N/A | N/A | N/A | N/A | N/A
3130-16 | FT1380-275-M320 |  | 1.33 | 115 | Synflex | 3130 | 16 | Polyon Crimp | ET1187 | Polyon Crimp | 0.005 | 1.85 | ±.015 | 0.008 | N/A | N/A | N/A | N/A | N/A
3130-16 | FT1380-200-M320 |  | 1.33 | N/A | Synflex | 3130 | 16 | Polyon Crimp | FT1370_Group-(FT1370,FT1380P) | Polyon Crimp | 0.005 | 1.85 | ±.015 | 0.008 | N/A | N/A | N/A | N/A | N/A
3130-16 | FT1380-275-M320 |  | 1.33 | N/A | Synflex | 3130 | 16 | Polyon Crimp | FT1370_Group-(FT1370,FT1380P) | Polyon Crimp | 0.005 | 1.85 | ±.015 | 0.008 | N/A | N/A | N/A | N/A | N/A
3130-16 | FT1380-200-M320 |  | 1.33 | 115 | Synflex | 3130 | 16 | Polyon Crimp | FT1380_Group-(FT1380,ET4020,ET1280) | Polyon Crimp | 0.005 | 1.85 | ±.015 | 0.008 | N/A | N/A | N/A | N/A | N/A
3130-16 | FT1380-275-M320 |  | 1.33 | 115 | Synflex | 3130 | 16 | Polyon Crimp | FT1380_Group-(FT1380,ET4020,ET1280) | Polyon Crimp | 0.005 | 1.85 | ±.015 | 0.008 | N/A | N/A | N/A | N/A | N/A
3130-16 | T-420-10C |  | 1.458 | N/A | Synflex | 3130 | 16 | Optimum (4T) | ET1000 | 4T | 0.005 | See Notes |  | 0.008 | ET420SR-M660A | Pink | FSU | N/A | None | 1) Finished crimp ends at the scribe mark ±0.75mm (±.030 in). 2) Requires a ET1000C-0012 pusher extension to be placed on top of these spacer rings.
3130-16 | FT1380-200-M370 |  | 1.458 | 30 | Synflex | 3130 | 16 | Optimum (4T) | ET1187 | 4T | 0.005 | See Notes |  | 0.008 | N/A | N/A | N/A | N/A | N/A | 1) Finished crimp ends at the scribe mark ±0.75mm (±.030 in).
3130-16 | FT1380-275-M370 |  | 1.458 | 30 | Synflex | 3130 | 16 | Optimum (4T) | ET1187 | 4T | 0.005 | See Notes |  | 0.008 | N/A | N/A | N/A | N/A | N/A | 1) Finished crimp ends at the scribe mark ±0.75mm (±.030 in).
3130-16 | FT1381-200-M370 |  | 1.458 | 30 | Synflex | 3130 | 16 | Optimum (4T) | ET1187 | 4T | 0.005 | See Notes |  | 0.008 | N/A | N/A | N/A | N/A | N/A | 1) Finished crimp ends at the scribe mark ±0.75mm (±.030 in).
3130-16 | FT1381-275-M370 |  | 1.458 | 30 | Synflex | 3130 | 16 | Optimum (4T) | ET1187 | 4T | 0.005 | See Notes |  | 0.008 | N/A | N/A | N/A | N/A | N/A | 1) Finished crimp ends at the scribe mark ±0.75mm (±.030 in).
3130-16 | FT1382-200-M370 |  | 1.458 | 30 | Synflex | 3130 | 16 | Optimum (4T) | ET1187 | 4T | 0.005 | See Notes |  | 0.008 | N/A | N/A | N/A | N/A | N/A | 1) Finished crimp ends at the scribe mark ±0.75mm (±.030 in).
3130-16 | FT1382-275-M370 |  | 1.458 | 30 | Synflex | 3130 | 16 | Optimum (4T) | ET1187 | 4T | 0.005 | See Notes |  | 0.008 | N/A | N/A | N/A | N/A | N/A | 1) Finished crimp ends at the scribe mark ±0.75mm (±.030 in).
3130-16 | FT1307-200-M370 |  | 1.458 | N/A | Synflex | 3130 | 16 | Optimum (4T) | ET1290 | 4T | 0.005 | See Notes |  | 0.008 | N/A | N/A | N/A | N/A | N/A | 1) Finished crimp ends at the scribe mark ±0.75mm (±.030 in).
3130-16 | T-470-16C |  | 1.458 | N/A | Synflex | 3130 | 16 | Optimum (4T) | ET4001_Group-(ET4000,ET4001) | 4T | 0.005 | See Notes |  | 0.008 | ET4000SR-M560A | Pink | FSU | ET4000AR-001 | None | 1) Finished crimp ends at the scribe mark ±0.75mm (±.030 in).
3130-16 | FT1330-200-M370 |  | 1.458 | N/A | Synflex | 3130 | 16 | Optimum (4T) | FT1330_Group-(FT1330,FT1320) | 4T | 0.005 | See Notes |  | 0.008 | N/A | N/A | N/A | N/A | N/A | 1) Finished crimp ends at the scribe mark ±0.75mm (±.030 in).
3130-16 | FT1330-275-M370 |  | 1.458 | N/A | Synflex | 3130 | 16 | Optimum (4T) | FT1330_Group-(FT1330,FT1320) | 4T | 0.005 | See Notes |  | 0.008 | N/A | N/A | N/A | N/A | N/A | 1) Finished crimp ends at the scribe mark ±0.75mm (±.030 in).
3130-16 | FT1380-200-M370 |  | 1.458 | 30 | Synflex | 3130 | 16 | Optimum (4T) | FT1380_Group-(FT1380,ET4020,ET1280) | 4T | 0.005 | See Notes |  | 0.008 | N/A | N/A | N/A | N/A | N/A | 1) Finished crimp ends at the scribe mark ±0.75mm (±.030 in).
3130-16 | FT1380-275-M370 |  | 1.458 | 30 | Synflex | 3130 | 16 | Optimum (4T) | FT1380_Group-(FT1380,ET4020,ET1280) | 4T | 0.005 | See Notes |  | 0.008 | N/A | N/A | N/A | N/A | N/A | 1) Finished crimp ends at the scribe mark ±0.75mm (±.030 in).
3130-16 | FT1381-200-M370 |  | 1.458 | 30 | Synflex | 3130 | 16 | Optimum (4T) | FT1380_Group-(FT1380,ET4020,ET1280) | 4T | 0.005 | See Notes |  | 0.008 | N/A | N/A | N/A | N/A | N/A | 1) Finished crimp ends at the scribe mark ±0.75mm (±.030 in).
3130-16 | FT1381-275-M370 |  | 1.458 | 30 | Synflex | 3130 | 16 | Optimum (4T) | FT1380_Group-(FT1380,ET4020,ET1280) | 4T | 0.005 | See Notes |  | 0.008 | N/A | N/A | N/A | N/A | N/A | 1) Finished crimp ends at the scribe mark ±0.75mm (±.030 in).
3130-16 | FT1382-200-M370 |  | 1.458 | 30 | Synflex | 3130 | 16 | Optimum (4T) | FT1380_Group-(FT1380,ET4020,ET1280) | 4T | 0.005 | See Notes |  | 0.008 | N/A | N/A | N/A | N/A | N/A | 1) Finished crimp ends at the scribe mark ±0.75mm (±.030 in).
3130-16 | FT1382-275-M370 |  | 1.458 | 30 | Synflex | 3130 | 16 | Optimum (4T) | FT1380_Group-(FT1380,ET4020,ET1280) | 4T | 0.005 | See Notes |  | 0.008 | N/A | N/A | N/A | N/A | N/A | 1) Finished crimp ends at the scribe mark ±0.75mm (±.030 in).
3130-16 | T-470-16C |  | 1.458 | N/A | Synflex | 3130 | 16 | Optimum (4T) | T-410_Group-(T-410,T-440,T-440-1) | 4T | 0.005 | See Notes |  | 0.008 | ET4000SR-M560A | Pink | FSU | T-410-26 | None | 1) Finished crimp ends at the scribe mark ±0.75mm (±.030 in).
3130-16 | FT1307-200-M370 |  | 1.458 | 211 | Synflex | 3130 | 16 | Optimum (4T) | FT1390_Group-(FT1390,ET4040) | 4T | 0.005 | See Notes |  | 0.008 | N/A | N/A | N/A | N/A | N/A | 1) Finished crimp ends at the scribe mark ±0.75mm (±.030 in).
3130-16 | ET5040DC-M370S |  | 1.458 | N/A | Synflex | 3130 | 16 | Optimum (4T) | ET5070_Group-(ET5040,ET5050,ET5070) | 4T | 0.005 | See Notes |  | 0.008 | N/A | N/A | N/A | N/A | N/A | 1) Finished crimp ends at the scribe mark ±0.75mm (±.030 in).
3130-16 | ET1001DC-M390S |  | 1.579 | N/A | Synflex | 3130 | 16 | 1A/Z Series Sleeve FF91064-_ | ET1000 | 1A/Z Series Sleeve FF91064-_ | 0.006 | See Notes |  | 0.008 | ET420SR-M215A | Black/Magenta | FSU | N/A | None | 1) Finished crimp ends at the scribe mark ±0.75mm (±.030 in). 2) For -16 use sleeve FF91064-16.
3130-16 | FT1380-275-M370 |  | 1.579 | 167 | Synflex | 3130 | 16 | 1A/Z Series Sleeve FF91064-_ | ET1187 | 1A/Z Series Sleeve FF91064-_ | 0.006 | See Notes |  | 0.008 | N/A | N/A | N/A | N/A | N/A | 1) Finished crimp ends at the scribe mark ±0.75mm (±.030 in). 2) For -16 use sleeve FF91064-16.
3130-16 | FT1381-200-M370 |  | 1.579 | 167 | Synflex | 3130 | 16 | 1A/Z Series Sleeve FF91064-_ | ET1187 | 1A/Z Series Sleeve FF91064-_ | 0.006 | See Notes |  | 0.008 | N/A | N/A | N/A | N/A | N/A | 1) Finished crimp ends at the scribe mark ±0.75mm (±.030 in). 2) For -16 use sleeve FF91064-16.
3130-16 | ET4000DC-M380S |  | 1.579 | N/A | Synflex | 3130 | 16 | 1A/Z Series Sleeve FF91064-_ | ET4001_Group-(ET4000,ET4001) | 1A/Z Series Sleeve FF91064-_ | 0.006 | See Notes |  | 0.008 | T-440-82R | Black/Blue | FSU | ET4000AR-001 | None | 1) Finished crimp ends at the scribe mark ±0.75mm (±.030 in). 2) For -16 use sleeve FF91064-16.
3130-16 | ET4001DC-M380S |  | 1.579 | N/A | Synflex | 3130 | 16 | 1A/Z Series Sleeve FF91064-_ | ET4001_Group-(ET4000,ET4001) | 1A/Z Series Sleeve FF91064-_ | 0.006 | See Notes |  | 0.008 | T-440-82R | Black/Blue | FSU | ET4000AR-001 | None | 1) Finished crimp ends at the scribe mark ±0.75mm (±.030 in). 2) For -16 use sleeve FF91064-16.
3130-16 | ET5040DC-M370S |  | 1.579 | N/A | Synflex | 3130 | 16 | 1A/Z Series Sleeve FF91064-_ | ET5070_Group-(ET5040,ET5050,ET5070) | 1A/Z Series Sleeve FF91064-_ | 0.006 | See Notes |  | 0.008 | N/A | N/A | N/A | N/A | N/A | 1) Finished crimp ends at the scribe mark ±0.75mm (±.030 in). 2) For -16 use sleeve FF91064-16.
3130-16 | FT1307-200-M370 |  | 1.579 | N/A | Synflex | 3130 | 16 | 1A/Z Series Sleeve FF91064-_ | FT1204_Group-(FT1204,FT1209,FT1244,FT1307) | 1A/Z Series Sleeve FF91064-_ | 0.006 | See Notes |  | 0.008 | N/A | N/A | N/A | N/A | N/A | 1) Finished crimp ends at the scribe mark ±0.75mm (±.030 in). 2) For -16 use sleeve FF91064-16.
3130-16 | FT1307-200-M370 |  | 1.579 | 652 | Synflex | 3130 | 16 | 1A/Z Series Sleeve FF91064-_ | FT1340_Group-(FT1340,FT1360) | 1A/Z Series Sleeve FF91064-_ | 0.006 | See Notes |  | 0.008 | N/A | N/A | N/A | N/A | N/A | 1) Finished crimp ends at the scribe mark ±0.75mm (±.030 in). 2) For -16 use sleeve FF91064-16.
3130-16 | FT1380-275-M370 |  | 1.579 | N/A | Synflex | 3130 | 16 | 1A/Z Series Sleeve FF91064-_ | FT1370_Group-(FT1370,FT1380P) | 1A/Z Series Sleeve FF91064-_ | 0.006 | See Notes |  | 0.008 | N/A | N/A | N/A | N/A | N/A | 1) Finished crimp ends at the scribe mark ±0.75mm (±.030 in). 2) For -16 use sleeve FF91064-16.
3130-16 | FT1381-200-M370 |  | 1.579 | N/A | Synflex | 3130 | 16 | 1A/Z Series Sleeve FF91064-_ | FT1370_Group-(FT1370,FT1380P) | 1A/Z Series Sleeve FF91064-_ | 0.006 | See Notes |  | 0.008 | N/A | N/A | N/A | N/A | N/A | 1) Finished crimp ends at the scribe mark ±0.75mm (±.030 in). 2) For -16 use sleeve FF91064-16.
3130-16 | FT1380-275-M370 |  | 1.579 | 167 | Synflex | 3130 | 16 | 1A/Z Series Sleeve FF91064-_ | FT1380_Group-(FT1380,ET4020,ET1280) | 1A/Z Series Sleeve FF91064-_ | 0.006 | See Notes |  | 0.008 | N/A | N/A | N/A | N/A | N/A | 1) Finished crimp ends at the scribe mark ±0.75mm (±.030 in). 2) For -16 use sleeve FF91064-16.
3130-16 | FT1381-200-M370 |  | 1.579 | 167 | Synflex | 3130 | 16 | 1A/Z Series Sleeve FF91064-_ | FT1380_Group-(FT1380,ET4020,ET1280) | 1A/Z Series Sleeve FF91064-_ | 0.006 | See Notes |  | 0.008 | N/A | N/A | N/A | N/A | N/A | 1) Finished crimp ends at the scribe mark ±0.75mm (±.030 in). 2) For -16 use sleeve FF91064-16.
3130-16 | FT1307-200-M370 |  | 1.579 | 332 | Synflex | 3130 | 16 | 1A/Z Series Sleeve FF91064-_ | FT1390_Group-(FT1390,ET4040) | 1A/Z Series Sleeve FF91064-_ | 0.006 | See Notes |  | 0.008 | N/A | N/A | N/A | N/A | N/A | 1) Finished crimp ends at the scribe mark ±0.75mm (±.030 in). 2) For -16 use sleeve FF91064-16.
3130-16 | ET4000DC-M380S |  | 1.579 | N/A | Synflex | 3130 | 16 | 1A/Z Series Sleeve FF91064-_ | T-410_Group-(T-410,T-440,T-440-1) | 1A/Z Series Sleeve FF91064-_ | 0.006 | See Notes |  | 0.008 | T-440-82R | Black/Blue | FSU | T-410-26 | None | 1) Finished crimp ends at the scribe mark ±0.75mm (±.030 in). 2) For -16 use sleeve FF91064-16.
3130-16 | ET4001DC-M380S |  | 1.579 | N/A | Synflex | 3130 | 16 | 1A/Z Series Sleeve FF91064-_ | T-410_Group-(T-410,T-440,T-440-1) | 1A/Z Series Sleeve FF91064-_ | 0.006 | See Notes |  | 0.008 | T-440-82R | Black/Blue | FSU | T-410-26 | None | 1) Finished crimp ends at the scribe mark ±0.75mm (±.030 in). 2) For -16 use sleeve FF91064-16.
3130-16 | ET1001DC-M390S |  | 1.579 | N/A | Synflex | 3130 | 16 | 1A/Z Series Sleeve FF91064-_ | T-420_Group-(T-420,T-480,ET3000) | 1A/Z Series Sleeve FF91064-_ | 0.006 | See Notes |  | 0.008 | ET420SR-M215A | Black/Magenta | FSU | T-420-26 | None | 1) Finished crimp ends at the scribe mark ±0.75mm (±.030 in). 2) For -16 use sleeve FF91064-16.
3130-16 | T-420-10C |  | 1.458 | N/A | Synflex | 3130 | 16 | Optimum (4T) | T-420_Group-(T-420,T-480,ET3000) | 4T | 0.005 | See Notes |  | 0.008 | ET420SR-M660A | Pink | FSU | T-420-26 | None | 1) Finished crimp ends at the scribe mark ±0.75mm (±.030 in).
3160-03 | FT1380-200-M120 |  | 0.495 | 67 | Synflex | 3160 | 03 | 903 Crimp Fitting | ET1187 | 903 Crimp Fitting | 0.005 | 0.812 | ±.031 | 0.008 | N/A | N/A | N/A | N/A | N/A
3160-03 | FT1380-275-M120 |  | 0.495 | 67 | Synflex | 3160 | 03 | 903 Crimp Fitting | ET1187 | 903 Crimp Fitting | 0.005 | 0.812 | ±.031 | 0.008 | N/A | N/A | N/A | N/A | N/A
3160-03 | FT1380-200-M120 |  | 0.495 | 67 | Synflex | 3160 | 03 | 903 Crimp Fitting | FT1370_Group-(FT1370,FT1380P) | 903 Crimp Fitting | 0.005 | 0.812 | ±.031 | 0.008 | N/A | N/A | N/A | N/A | N/A
3160-03 | FT1380-275-M120 |  | 0.495 | 67 | Synflex | 3160 | 03 | 903 Crimp Fitting | FT1370_Group-(FT1370,FT1380P) | 903 Crimp Fitting | 0.005 | 0.812 | ±.031 | 0.008 | N/A | N/A | N/A | N/A | N/A
3160-03 | 4540-30300 |  | 0.488 | N/A | Synflex | 3160 | 03 | 903 Swage Fitting | Mark_IX_Swager_4530-009SX | 903 Swage Fitting | 0.005 | 0.812 | ±.030 | 0.005 | N/A | N/A | N/A | N/A | N/A
3160-03 | 4540-30300 |  | 0.488 | N/A | Synflex | 3160 | 03 | 903 Swage Fitting | Mark_V | 903 Swage Fitting | 0.005 | 0.812 | ±.030 | 0.005 | N/A | N/A | N/A | N/A | N/A
3160-03 | 4540-30300 |  | 0.488 | N/A | Synflex | 3160 | 03 | 90A Swage Fitting | Mark_IX_Swager_4530-009SX | 90A Swage Fitting | 0.005 | 0.812 | ±.030 | 0.005 | N/A | N/A | N/A | N/A | N/A
3160-03 | 4540-30300 |  | 0.488 | N/A | Synflex | 3160 | 03 | 90A Swage Fitting | Mark_V | 90A Swage Fitting | 0.005 | 0.812 | ±.030 | 0.005 | N/A | N/A | N/A | N/A | N/A
3160-03 | FT1380-200-M120 |  | 0.495 | 67 | Synflex | 3160 | 03 | 903 Crimp Fitting | FT1380_Group-(FT1380,ET4020,ET1280) | 903 Crimp Fitting | 0.005 | 0.812 | ±.031 | 0.008 | N/A | N/A | N/A | N/A | N/A
3160-03 | FT1380-275-M120 |  | 0.495 | 67 | Synflex | 3160 | 03 | 903 Crimp Fitting | FT1380_Group-(FT1380,ET4020,ET1280) | 903 Crimp Fitting | 0.005 | 0.812 | ±.031 | 0.008 | N/A | N/A | N/A | N/A | N/A
3160-04 | T-400-2C |  | 0.555 | N/A | Synflex | 3160 | 04 | 903 Crimp Fitting | ET1000 | 903 Crimp Fitting | 0.005 | 0.937 | ±.031 | 0.008 | T-400-10 | Black | FSD | N/A | ET1000AR-001
3160-04 | T-400-2C |  | 0.555 | N/A | Synflex | 3160 | 04 | 903 Crimp Fitting | ET4001_Group-(ET4000,ET4001) | 903 Crimp Fitting | 0.005 | 0.937 | ±.031 | 0.008 | T-410-10 | Black | FSD | ET4000AR-001 | T-410-25
3160-04 | T-400-2C |  | 0.555 | N/A | Synflex | 3160 | 04 | 903 Crimp Fitting | T-400 | 903 Crimp Fitting | 0.005 | 0.937 | ±.031 | 0.008 | T-400-10 | Black | FSD | T-400-8 | None
3160-04 | T-400-2C |  | 0.555 | N/A | Synflex | 3160 | 04 | 903 Crimp Fitting | T-410_Group-(T-410,T-440,T-440-1) | 903 Crimp Fitting | 0.005 | 0.937 | ±.031 | 0.008 | T-410-10 | Black | FSD | T-410-26 | T-410-25
3160-04 | T-400-2C |  | 0.555 | N/A | Synflex | 3160 | 04 | 903 Crimp Fitting | T-460_Group-(T-460,T-462,T-465) | 903 Crimp Fitting | 0.005 | 0.937 | ±.031 | 0.008 | T-400-10 | Black | FSD | N/A | None
3160-04 | FT1380-275-M120 |  | 0.555 | 127 | Synflex | 3160 | 04 | 903 Crimp Fitting | ET1187 | 903 Crimp Fitting | 0.005 | 0.937 | ±.031 | 0.008 | N/A | N/A | N/A | N/A | N/A
3160-04 | FT1380-275-M120 |  | 0.555 | N/A | Synflex | 3160 | 04 | 903 Crimp Fitting | FT1370_Group-(FT1370,FT1380P) | 903 Crimp Fitting | 0.005 | 0.937 | ±.031 | 0.008 | N/A | N/A | N/A | N/A | N/A
3160-04 | 4540-30400 |  | 0.568 | N/A | Synflex | 3160 | 04 | 903 Swage Fitting | Mark_IX_Swager_4530-009SX | 903 Swage Fitting | 0.005 | 0.688 | ±.030 | 0.005 | N/A | N/A | N/A | N/A | N/A
3160-04 | 4540-30400 |  | 0.568 | N/A | Synflex | 3160 | 04 | 903 Swage Fitting | Mark_V | 903 Swage Fitting | 0.005 | 0.688 | ±.030 | 0.005 | N/A | N/A | N/A | N/A | N/A
3160-04 | 4540-30400 |  | 0.568 | N/A | Synflex | 3160 | 04 | 90A Swage Fitting | Mark_IX_Swager_4530-009SX | 90A Swage Fitting | 0.005 | 0.688 | ±.030 | 0.005 | N/A | N/A | N/A | N/A | N/A
3160-04 | 4540-30400 |  | 0.568 | N/A | Synflex | 3160 | 04 | 90A Swage Fitting | Mark_V | 90A Swage Fitting | 0.005 | 0.688 | ±.030 | 0.005 | N/A | N/A | N/A | N/A | N/A
3160-04 | FT1380-275-M120 |  | 0.555 | 127 | Synflex | 3160 | 04 | 903 Crimp Fitting | FT1380_Group-(FT1380,ET4020,ET1280) | 903 Crimp Fitting | 0.005 | 0.937 | ±.031 | 0.008 | N/A | N/A | N/A | N/A | N/A
3160-04 | T-400-2C |  | 0.555 | N/A | Synflex | 3160 | 04 | 903 Crimp Fitting | T-420_Group-(T-420,T-480,ET3000) | 903 Crimp Fitting | 0.005 | 0.937 | ±.031 | 0.008 | T-400-10 | Black | FSD | ET425AR-14 | ET425AR-15
3160-04 | T-400-2C |  | 0.555 | N/A | Synflex | 3160 | 04 | 903 Crimp Fitting | T-420_Group-(T-420,T-480,ET3000) | 903 Crimp Fitting | 0.005 | 0.937 | ±.031 | 0.008 | T-400-10 | Black | FSD | T-420-26 | T-420-25
3160-05 | ET400DC-M150S |  | 0.63 | N/A | Synflex | 3160 | 05 | 903 Crimp Fitting | ET1000 | 903 Crimp Fitting | 0.005 | 0.875 | ±.031 | 0.008 | T-400-10 | Black | FSD | N/A | ET1000AR-001
3160-05 | ET400DC-M150S |  | 0.63 | N/A | Synflex | 3160 | 05 | 903 Crimp Fitting | ET4001_Group-(ET4000,ET4001) | 903 Crimp Fitting | 0.005 | 0.875 | ±.031 | 0.008 | T-410-10 | Black | FSD | ET4000AR-001 | T-410-25
3160-05 | ET400DC-M150S |  | 0.63 | N/A | Synflex | 3160 | 05 | 903 Crimp Fitting | T-400 | 903 Crimp Fitting | 0.005 | 0.875 | ±.031 | 0.008 | T-400-10 | Black | FSD | T-400-8 | None
3160-05 | ET400DC-M150S |  | 0.63 | N/A | Synflex | 3160 | 05 | 903 Crimp Fitting | T-410_Group-(T-410,T-440,T-440-1) | 903 Crimp Fitting | 0.005 | 0.875 | ±.031 | 0.008 | T-410-10 | Black | FSD | T-410-26 | T-410-25
3160-05 | ET400DC-M150S |  | 0.63 | N/A | Synflex | 3160 | 05 | 903 Crimp Fitting | T-460_Group-(T-460,T-462,T-465) | 903 Crimp Fitting | 0.005 | 0.875 | ±.031 | 0.008 | T-400-10 | Black | FSD | N/A | None
3160-05 | FT1380-200-M150 |  | 0.63 | 84 | Synflex | 3160 | 05 | 903 Crimp Fitting | ET1187 | 903 Crimp Fitting | 0.005 | 0.875 | ±.031 | 0.008 | N/A | N/A | N/A | N/A | N/A
3160-05 | FT1380-275-M150 |  | 0.63 | 84 | Synflex | 3160 | 05 | 903 Crimp Fitting | ET1187 | 903 Crimp Fitting | 0.005 | 0.875 | ±.031 | 0.008 | N/A | N/A | N/A | N/A | N/A
3160-05 | FT1380-200-M150 |  | 0.63 | N/A | Synflex | 3160 | 05 | 903 Crimp Fitting | FT1370_Group-(FT1370,FT1380P) | 903 Crimp Fitting | 0.005 | 0.875 | ±.031 | 0.008 | N/A | N/A | N/A | N/A | N/A
3160-05 | FT1380-275-M150 |  | 0.63 | N/A | Synflex | 3160 | 05 | 903 Crimp Fitting | FT1370_Group-(FT1370,FT1380P) | 903 Crimp Fitting | 0.005 | 0.875 | ±.031 | 0.008 | N/A | N/A | N/A | N/A | N/A
3160-05 | 4540-30500 |  | 0.631 | N/A | Synflex | 3160 | 05 | 903 Swage Fitting | Mark_IX_Swager_4530-009SX | 903 Swage Fitting | 0.005 | 0.75 | ±.030 | 0.005 | N/A | N/A | N/A | N/A | N/A
3160-05 | 4540-30500 |  | 0.631 | N/A | Synflex | 3160 | 05 | 903 Swage Fitting | Mark_V | 903 Swage Fitting | 0.005 | 0.75 | ±.030 | 0.005 | N/A | N/A | N/A | N/A | N/A
3160-05 | 4540-30500 |  | 0.631 | N/A | Synflex | 3160 | 05 | 90A Swage Fitting | Mark_IX_Swager_4530-009SX | 90A Swage Fitting | 0.005 | 0.75 | ±.030 | 0.005 | N/A | N/A | N/A | N/A | N/A
3160-05 | 4540-30500 |  | 0.631 | N/A | Synflex | 3160 | 05 | 90A Swage Fitting | Mark_V | 90A Swage Fitting | 0.005 | 0.75 | ±.030 | 0.005 | N/A | N/A | N/A | N/A | N/A
3160-05 | FT1380-200-M150 |  | 0.63 | 84 | Synflex | 3160 | 05 | 903 Crimp Fitting | FT1380_Group-(FT1380,ET4020,ET1280) | 903 Crimp Fitting | 0.005 | 0.875 | ±.031 | 0.008 | N/A | N/A | N/A | N/A | N/A
3160-05 | FT1380-275-M150 |  | 0.63 | 84 | Synflex | 3160 | 05 | 903 Crimp Fitting | FT1380_Group-(FT1380,ET4020,ET1280) | 903 Crimp Fitting | 0.005 | 0.875 | ±.031 | 0.008 | N/A | N/A | N/A | N/A | N/A
3160-05 | ET400DC-M150S |  | 0.63 | N/A | Synflex | 3160 | 05 | 903 Crimp Fitting | T-420_Group-(T-420,T-480,ET3000) | 903 Crimp Fitting | 0.005 | 0.875 | ±.031 | 0.008 | T-400-10 | Black | FSD | ET425AR-14 | ET425AR-15
3160-05 | ET400DC-M150S |  | 0.63 | N/A | Synflex | 3160 | 05 | 903 Crimp Fitting | T-420_Group-(T-420,T-480,ET3000) | 903 Crimp Fitting | 0.005 | 0.875 | ±.031 | 0.008 | T-400-10 | Black | FSD | T-420-26 | T-420-25
3160-06 | FT1380-200-M150 |  | 0.675 | 129 | Synflex | 3160 | 06 | 903 Crimp Fitting | ET1187 | 903 Crimp Fitting | 0.005 | 1.125 | ±.031 | 0.008 | N/A | N/A | N/A | N/A | N/A
3160-06 | FT1380-275-M150 |  | 0.675 | 129 | Synflex | 3160 | 06 | 903 Crimp Fitting | ET1187 | 903 Crimp Fitting | 0.005 | 1.125 | ±.031 | 0.008 | N/A | N/A | N/A | N/A | N/A
3160-06 | FT1380-200-M150 |  | 0.675 | N/A | Synflex | 3160 | 06 | 903 Crimp Fitting | FT1370_Group-(FT1370,FT1380P) | 903 Crimp Fitting | 0.005 | 1.125 | ±.031 | 0.008 | N/A | N/A | N/A | N/A | N/A
3160-06 | FT1380-275-M150 |  | 0.675 | N/A | Synflex | 3160 | 06 | 903 Crimp Fitting | FT1370_Group-(FT1370,FT1380P) | 903 Crimp Fitting | 0.005 | 1.125 | ±.031 | 0.008 | N/A | N/A | N/A | N/A | N/A
3160-06 | 4540-30600 |  | 0.694 | N/A | Synflex | 3160 | 06 | 903 Swage Fitting | Mark_IX_Swager_4530-009SX | 903 Swage Fitting | 0.005 | 0.75 | ±.030 | 0.005 | N/A | N/A | N/A | N/A | N/A
3160-06 | 4540-30600 |  | 0.694 | N/A | Synflex | 3160 | 06 | 903 Swage Fitting | Mark_V | 903 Swage Fitting | 0.005 | 0.75 | ±.030 | 0.005 | N/A | N/A | N/A | N/A | N/A
3160-06 | 4540-30600 |  | 0.694 | N/A | Synflex | 3160 | 06 | 90A Swage Fitting | Mark_IX_Swager_4530-009SX | 90A Swage Fitting | 0.005 | 0.75 | ±.030 | 0.005 | N/A | N/A | N/A | N/A | N/A
3160-06 | 4540-30600 |  | 0.694 | N/A | Synflex | 3160 | 06 | 90A Swage Fitting | Mark_V | 90A Swage Fitting | 0.005 | 0.75 | ±.030 | 0.005 | N/A | N/A | N/A | N/A | N/A
3160-06 | FT1380-200-M150 |  | 0.675 | 129 | Synflex | 3160 | 06 | 903 Crimp Fitting | FT1380_Group-(FT1380,ET4020,ET1280) | 903 Crimp Fitting | 0.005 | 1.125 | ±.031 | 0.008 | N/A | N/A | N/A | N/A | N/A
3160-06 | FT1380-275-M150 |  | 0.675 | 129 | Synflex | 3160 | 06 | 903 Crimp Fitting | FT1380_Group-(FT1380,ET4020,ET1280) | 903 Crimp Fitting | 0.005 | 1.125 | ±.031 | 0.008 | N/A | N/A | N/A | N/A | N/A
3160-06 | ET400DC-M150S |  | 0.675 | N/A | Synflex | 3160 | 06 | 903 Crimp Fitting | ET1000 | 903 Crimp Fitting | 0.005 | 1.125 | ±.031 | 0.008 | ET1000SR-M190D | Lt.Green | FSU | N/A | ET1000AR-001
3160-06 | ET400DC-M150S |  | 0.675 | N/A | Synflex | 3160 | 06 | 903 Crimp Fitting | ET4001_Group-(ET4000,ET4001) | 903 Crimp Fitting | 0.005 | 1.125 | ±.031 | 0.008 | ET4000SR-M190D | Lt.Green | FSU | ET4000AR-001 | T-410-25
3160-06 | ET400DC-M150S |  | 0.675 | N/A | Synflex | 3160 | 06 | 903 Crimp Fitting | T-400 | 903 Crimp Fitting | 0.005 | 1.125 | ±.031 | 0.008 | ET1000SR-M190D | Lt.Green | FSU | T-400-8 | None
3160-06 | ET400DC-M150S |  | 0.675 | N/A | Synflex | 3160 | 06 | 903 Crimp Fitting | T-410_Group-(T-410,T-440,T-440-1) | 903 Crimp Fitting | 0.005 | 1.125 | ±.031 | 0.008 | ET4000SR-M190D | Lt.Green | FSU | T-410-26 | T-410-25
3160-06 | ET400DC-M150S |  | 0.675 | N/A | Synflex | 3160 | 06 | 903 Crimp Fitting | T-460_Group-(T-460,T-462,T-465) | 903 Crimp Fitting | 0.005 | 1.125 | ±.031 | 0.008 | ET1000SR-M190D | Lt.Green | FSU | N/A | None
3160-06 | ET400DC-M150S |  | 0.675 | N/A | Synflex | 3160 | 06 | 903 Crimp Fitting | T-420_Group-(T-420,T-480,ET3000) | 903 Crimp Fitting | 0.005 | 1.125 | ±.031 | 0.008 | ET1000SR-M190D | Lt.Green | FSU | ET425AR-14 | ET425AR-15
3160-06 | ET400DC-M150S |  | 0.675 | N/A | Synflex | 3160 | 06 | 903 Crimp Fitting | T-420_Group-(T-420,T-480,ET3000) | 903 Crimp Fitting | 0.005 | 1.125 | ±.031 | 0.008 | ET1000SR-M190D | Lt.Green | FSU | T-420-26 | T-420-25
3160-08 | FT1380-200-M210 |  | 0.855 | 73 | Synflex | 3160 | 08 | 903 Crimp Fitting | ET1187 | 903 Crimp Fitting | 0.005 | 1.063 | ±.031 | 0.008 | N/A | N/A | N/A | N/A | N/A
3160-08 | FT1380-275-M210 |  | 0.855 | 73 | Synflex | 3160 | 08 | 903 Crimp Fitting | ET1187 | 903 Crimp Fitting | 0.005 | 1.063 | ±.031 | 0.008 | N/A | N/A | N/A | N/A | N/A
3160-08 | FT1380-200-M210 |  | 0.855 | 73 | Synflex | 3160 | 08 | 903 Crimp Fitting | FT1370_Group-(FT1370,FT1380P) | 903 Crimp Fitting | 0.005 | 1.063 | ±.031 | 0.008 | N/A | N/A | N/A | N/A | N/A
3160-08 | FT1380-275-M210 |  | 0.855 | 73 | Synflex | 3160 | 08 | 903 Crimp Fitting | FT1370_Group-(FT1370,FT1380P) | 903 Crimp Fitting | 0.005 | 1.063 | ±.031 | 0.008 | N/A | N/A | N/A | N/A | N/A
3160-08 | 4540-30800 |  | 0.848 | N/A | Synflex | 3160 | 08 | 903 Swage Fitting | Mark_IX_Swager_4530-009SX | 903 Swage Fitting | 0.005 | 0.75 | ±.030 | 0.005 | N/A | N/A | N/A | N/A | N/A
3160-08 | 4540-30800 |  | 0.848 | N/A | Synflex | 3160 | 08 | 903 Swage Fitting | Mark_V | 903 Swage Fitting | 0.005 | 0.75 | ±.030 | 0.005 | N/A | N/A | N/A | N/A | N/A
3160-08 | 4540-30800 |  | 0.848 | N/A | Synflex | 3160 | 08 | 90A Swage Fitting | Mark_IX_Swager_4530-009SX | 90A Swage Fitting | 0.005 | 0.75 | ±.030 | 0.005 | N/A | N/A | N/A | N/A | N/A
3160-08 | 4540-30800 |  | 0.848 | N/A | Synflex | 3160 | 08 | 90A Swage Fitting | Mark_V | 90A Swage Fitting | 0.005 | 0.75 | ±.030 | 0.005 | N/A | N/A | N/A | N/A | N/A
3160-08 | FT1380-200-M210 |  | 0.855 | 73 | Synflex | 3160 | 08 | 903 Crimp Fitting | FT1380_Group-(FT1380,ET4020,ET1280) | 903 Crimp Fitting | 0.005 | 1.063 | ±.031 | 0.008 | N/A | N/A | N/A | N/A | N/A
3160-08 | FT1380-275-M210 |  | 0.855 | 73 | Synflex | 3160 | 08 | 903 Crimp Fitting | FT1380_Group-(FT1380,ET4020,ET1280) | 903 Crimp Fitting | 0.005 | 1.063 | ±.031 | 0.008 | N/A | N/A | N/A | N/A | N/A
3180-06 | FT1380-200-M150 |  | 0.692 | 146 | Synflex | 3180 | 06 | 903 Crimp Fitting | ET1187 | 903 Crimp Fitting | 0.005 | 1.125 | ±.031 | 0.008 | N/A | N/A | N/A | N/A | N/A
3180-06 | FT1380-275-M150 |  | 0.692 | 146 | Synflex | 3180 | 06 | 903 Crimp Fitting | ET1187 | 903 Crimp Fitting | 0.005 | 1.125 | ±.031 | 0.008 | N/A | N/A | N/A | N/A | N/A
3180-06 | FT1380-200-M150 |  | 0.692 | N/A | Synflex | 3180 | 06 | 903 Crimp Fitting | FT1370_Group-(FT1370,FT1380P) | 903 Crimp Fitting | 0.005 | 1.125 | ±.031 | 0.008 | N/A | N/A | N/A | N/A | N/A
3180-06 | FT1380-275-M150 |  | 0.692 | N/A | Synflex | 3180 | 06 | 903 Crimp Fitting | FT1370_Group-(FT1370,FT1380P) | 903 Crimp Fitting | 0.005 | 1.125 | ±.031 | 0.008 | N/A | N/A | N/A | N/A | N/A
3180-06 | FT1380-200-M150 |  | 0.692 | 146 | Synflex | 3180 | 06 | 903 Crimp Fitting | FT1380_Group-(FT1380,ET4020,ET1280) | 903 Crimp Fitting | 0.005 | 1.125 | ±.031 | 0.008 | N/A | N/A | N/A | N/A | N/A
3180-06 | FT1380-275-M150 |  | 0.692 | 146 | Synflex | 3180 | 06 | 903 Crimp Fitting | FT1380_Group-(FT1380,ET4020,ET1280) | 903 Crimp Fitting | 0.005 | 1.125 | ±.031 | 0.008 | N/A | N/A | N/A | N/A | N/A
31B0-03 | FT1380-200-M120 |  | 0.502 | 74 | Synflex | 31B0 | 03 | Global Skive Crimp | ET1187 | Global Skive Crimp | 0.005 | See Notes |  | 0.008 | N/A | N/A | N/A | N/A | N/A
31B0-03 | FT1380-275-M120 |  | 0.502 | 74 | Synflex | 31B0 | 03 | Global Skive Crimp | ET1187 | Global Skive Crimp | 0.005 | See Notes |  | 0.008 | N/A | N/A | N/A | N/A | N/A
31B0-03 | FT1380-200-M120 |  | 0.502 | 74 | Synflex | 31B0 | 03 | Global Skive Crimp | FT1380_Group-(FT1380,ET4020,ET1280) | Global Skive Crimp | 0.005 | See Notes |  | 0.008 | N/A | N/A | N/A | N/A | N/A
31B0-03 | FT1380-275-M120 |  | 0.502 | 74 | Synflex | 31B0 | 03 | Global Skive Crimp | FT1380_Group-(FT1380,ET4020,ET1280) | Global Skive Crimp | 0.005 | See Notes |  | 0.008 | N/A | N/A | N/A | N/A | N/A
31B0-04 | FT1380-200-M150 |  | 0.634 | 88 | Synflex | 31B0 | 04 | Global Skive Crimp | ET1187 | Global Skive Crimp | 0.005 | See Notes |  | 0.008 | N/A | N/A | N/A | N/A | N/A
31B0-04 | FT1380-275-M150 |  | 0.634 | 88 | Synflex | 31B0 | 04 | Global Skive Crimp | ET1187 | Global Skive Crimp | 0.005 | See Notes |  | 0.008 | N/A | N/A | N/A | N/A | N/A
31B0-04 | FT1380-200-M150 |  | 0.634 | 88 | Synflex | 31B0 | 04 | Global Skive Crimp | FT1380_Group-(FT1380,ET4020,ET1280) | Global Skive Crimp | 0.005 | See Notes |  | 0.008 | N/A | N/A | N/A | N/A | N/A
31B0-04 | FT1380-275-M150 |  | 0.634 | 88 | Synflex | 31B0 | 04 | Global Skive Crimp | FT1380_Group-(FT1380,ET4020,ET1280) | Global Skive Crimp | 0.005 | See Notes |  | 0.008 | N/A | N/A | N/A | N/A | N/A
31C0-04 | 4540-30400 |  | 0.568 | N/A | Synflex | 31C0 | 04 | 903 Swage Fitting | Mark_IX_Swager_4530-009SX | 903 Swage Fitting | 0.005 | 0.688 | ±.030 | 0.005 | N/A | N/A | N/A | N/A | N/A
31C0-04 | 4540-30400 |  | 0.568 | N/A | Synflex | 31C0 | 04 | 903 Swage Fitting | Mark_V | 903 Swage Fitting | 0.005 | 0.688 | ±.030 | 0.005 | N/A | N/A | N/A | N/A | N/A
31C0-04 | 4540-30400 |  | 0.568 | N/A | Synflex | 31C0 | 04 | 90A Swage Fitting | Mark_IX_Swager_4530-009SX | 90A Swage Fitting | 0.005 | 0.688 | ±.030 | 0.005 | N/A | N/A | N/A | N/A | N/A
31C0-04 | 4540-30400 |  | 0.568 | N/A | Synflex | 31C0 | 04 | 90A Swage Fitting | Mark_V | 90A Swage Fitting | 0.005 | 0.688 | ±.030 | 0.005 | N/A | N/A | N/A | N/A | N/A
31F0-04 | 4540-30400 |  | 0.568 | N/A | Synflex | 31F0 | 04 | 903 Swage Fitting | Mark_IX_Swager_4530-009SX | 903 Swage Fitting | 0.005 | 0.688 | ±.030 | 0.005 | N/A | N/A | N/A | N/A | N/A
31F0-04 | 4540-30400 |  | 0.568 | N/A | Synflex | 31F0 | 04 | 903 Swage Fitting | Mark_V | 903 Swage Fitting | 0.005 | 0.688 | ±.030 | 0.005 | N/A | N/A | N/A | N/A | N/A
31F0-04 | 4540-30400 |  | 0.568 | N/A | Synflex | 31F0 | 04 | 90A Swage Fitting | Mark_IX_Swager_4530-009SX | 90A Swage Fitting | 0.005 | 0.688 | ±.030 | 0.005 | N/A | N/A | N/A | N/A | N/A
31F0-04 | 4540-30400 |  | 0.568 | N/A | Synflex | 31F0 | 04 | 90A Swage Fitting | Mark_V | 90A Swage Fitting | 0.005 | 0.688 | ±.030 | 0.005 | N/A | N/A | N/A | N/A | N/A
31F0-05 | 4540-30500 |  | 0.631 | N/A | Synflex | 31F0 | 05 | 903 Swage Fitting | Mark_IX_Swager_4530-009SX | 903 Swage Fitting | 0.005 | 0.75 | ±.030 | 0.005 | N/A | N/A | N/A | N/A | N/A
31F0-05 | 4540-30500 |  | 0.631 | N/A | Synflex | 31F0 | 05 | 903 Swage Fitting | Mark_V | 903 Swage Fitting | 0.005 | 0.75 | ±.030 | 0.005 | N/A | N/A | N/A | N/A | N/A
31F0-05 | 4540-30500 |  | 0.631 | N/A | Synflex | 31F0 | 05 | 90A Swage Fitting | Mark_IX_Swager_4530-009SX | 90A Swage Fitting | 0.005 | 0.75 | ±.030 | 0.005 | N/A | N/A | N/A | N/A | N/A
31F0-05 | 4540-30500 |  | 0.631 | N/A | Synflex | 31F0 | 05 | 90A Swage Fitting | Mark_V | 90A Swage Fitting | 0.005 | 0.75 | ±.030 | 0.005 | N/A | N/A | N/A | N/A | N/A
31F0-06 | 4540-30600 |  | 0.694 | N/A | Synflex | 31F0 | 06 | 903 Swage Fitting | Mark_IX_Swager_4530-009SX | 903 Swage Fitting | 0.005 | 0.75 | ±.030 | 0.005 | N/A | N/A | N/A | N/A | N/A
31F0-06 | 4540-30600 |  | 0.694 | N/A | Synflex | 31F0 | 06 | 903 Swage Fitting | Mark_V | 903 Swage Fitting | 0.005 | 0.75 | ±.030 | 0.005 | N/A | N/A | N/A | N/A | N/A
31F0-06 | 4540-30600 |  | 0.694 | N/A | Synflex | 31F0 | 06 | 90A Swage Fitting | Mark_IX_Swager_4530-009SX | 90A Swage Fitting | 0.005 | 0.75 | ±.030 | 0.005 | N/A | N/A | N/A | N/A | N/A
31F0-06 | 4540-30600 |  | 0.694 | N/A | Synflex | 31F0 | 06 | 90A Swage Fitting | Mark_V | 90A Swage Fitting | 0.005 | 0.75 | ±.030 | 0.005 | N/A | N/A | N/A | N/A | N/A
31FS-06 | 4540-FS600 |  | 0.757 | N/A | Synflex | 31FS | 06 | 90H Swage Fitting | Mark_IX_Swager_4530-009SX | 90H Swage Fitting | 0.005 | 0.975 | ±.030 | 0.005 | N/A | N/A | N/A | N/A | N/A
31FS-06 | 4540-FS600 |  | 0.757 | N/A | Synflex | 31FS | 06 | 90H Swage Fitting | Mark_V | 90H Swage Fitting | 0.005 | 0.975 | ±.030 | 0.005 | N/A | N/A | N/A | N/A | N/A
31FS-06 | 4540-FS600 |  | 0.757 | N/A | Synflex | 31FS | 06 | 90L Swage Fitting | Mark_IX_Swager_4530-009SX | 90L Swage Fitting | 0.005 | 0.975 | ±.030 | 0.005 | N/A | N/A | N/A | N/A | N/A
31FS-06 | 4540-FS600 |  | 0.757 | N/A | Synflex | 31FS | 06 | 90L Swage Fitting | Mark_V | 90L Swage Fitting | 0.005 | 0.975 | ±.030 | 0.005 | N/A | N/A | N/A | N/A | N/A
31N0-04 | 4540-10400 |  | 0.522 | N/A | Synflex | 31N0 | 04 | 903 Swage Fitting | Mark_IX_Swager_4530-009SX | 903 Swage Fitting | 0.005 | 0.69 | ±.030 | 0.005 | N/A | N/A | N/A | N/A | N/A
31N0-04 | 4540-10400 |  | 0.522 | N/A | Synflex | 31N0 | 04 | 903 Swage Fitting | Mark_V | 903 Swage Fitting | 0.005 | 0.69 | ±.030 | 0.005 | N/A | N/A | N/A | N/A | N/A
31N0-04 | 4540-10400 |  | 0.522 | N/A | Synflex | 31N0 | 04 | 90A Swage Fitting | Mark_IX_Swager_4530-009SX | 90A Swage Fitting | 0.005 | 0.69 | ±.030 | 0.005 | N/A | N/A | N/A | N/A | N/A
31N0-04 | 4540-10400 |  | 0.522 | N/A | Synflex | 31N0 | 04 | 90A Swage Fitting | Mark_V | 90A Swage Fitting | 0.005 | 0.69 | ±.030 | 0.005 | N/A | N/A | N/A | N/A | N/A
31N0-04 | FT1380-200-M120 |  | 0.59 | 156 | Synflex | 31N0 | 04 | Optimum (4T) | ET1187 | 4T | 0.005 | See Notes |  | 0.008 | N/A | N/A | N/A | N/A | N/A | 1) Finished crimp ends at the scribe mark ±0.75mm (±.030 in).
31N0-04 | FT1380-275-M120 |  | 0.59 | 156 | Synflex | 31N0 | 04 | Optimum (4T) | ET1187 | 4T | 0.005 | See Notes |  | 0.008 | N/A | N/A | N/A | N/A | N/A | 1) Finished crimp ends at the scribe mark ±0.75mm (±.030 in).
31N0-04 | FT1307-200-M120 |  | 0.59 | 199 | Synflex | 31N0 | 04 | Optimum (4T) | FT1390_Group-(FT1390,ET4040) | 4T | 0.005 | See Notes |  | 0.008 | N/A | N/A | N/A | N/A | N/A | 1) Finished crimp ends at the scribe mark ±0.75mm (±.030 in).
31N0-04 | FT1380-200-M120 |  | 0.59 | 156 | Synflex | 31N0 | 04 | Optimum (4T) | FT1380_Group-(FT1380,ET4020,ET1280) | 4T | 0.005 | See Notes |  | 0.008 | N/A | N/A | N/A | N/A | N/A | 1) Finished crimp ends at the scribe mark ±0.75mm (±.030 in).
31N0-04 | FT1380-275-M120 |  | 0.59 | 156 | Synflex | 31N0 | 04 | Optimum (4T) | FT1380_Group-(FT1380,ET4020,ET1280) | 4T | 0.005 | See Notes |  | 0.008 | N/A | N/A | N/A | N/A | N/A | 1) Finished crimp ends at the scribe mark ±0.75mm (±.030 in).
31N0-04 | ET5040DC-M120S |  | 0.59 | N/A | Synflex | 31N0 | 04 | Optimum (4T) | ET5070_Group-(ET5040,ET5050,ET5070) | 4T | 0.005 | See Notes |  | 0.008 | N/A | N/A | N/A | N/A | N/A | 1) Finished crimp ends at the scribe mark ±0.75mm (±.030 in).
31N0-05 | 4540-10500 |  | 0.598 | N/A | Synflex | 31N0 | 05 | 903 Swage Fitting | Mark_IX_Swager_4530-009SX | 903 Swage Fitting | 0.005 | 0.829 | ±.030 | 0.005 | N/A | N/A | N/A | N/A | N/A
31N0-05 | 4540-10500 |  | 0.598 | N/A | Synflex | 31N0 | 05 | 903 Swage Fitting | Mark_V | 903 Swage Fitting | 0.005 | 0.829 | ±.030 | 0.005 | N/A | N/A | N/A | N/A | N/A
31N0-05 | 4540-10500 |  | 0.598 | N/A | Synflex | 31N0 | 05 | 90A Swage Fitting | Mark_IX_Swager_4530-009SX | 90A Swage Fitting | 0.005 | 0.829 | ±.030 | 0.005 | N/A | N/A | N/A | N/A | N/A
31N0-05 | 4540-10500 |  | 0.598 | N/A | Synflex | 31N0 | 05 | 90A Swage Fitting | Mark_V | 90A Swage Fitting | 0.005 | 0.829 | ±.030 | 0.005 | N/A | N/A | N/A | N/A | N/A
32-06 | T-400-110C |  | 0.713 | N/A | Industrial | 32 | 06 | U Series | ET4001_Group-(ET4000,ET4001) | Coll-O-Crimp | 0.006 | 0.55 | ±.060 | 0.008 | M100A | Purple | FSU | ET4000AR-001 | T-410-25
32-08 | T-400-4C |  | 0.832 | N/A | Industrial | 32 | 08 | U Series | ET4001_Group-(ET4000,ET4001) | Coll-O-Crimp | 0.006 | 0.55 | ±.060 | 0.008 | M100A | Purple | FSU | ET4000AR-001 | T-410-25
32-12 | T-400-5C |  | 1.166 | N/A | Industrial | 32 | 12 | U Series | ET4001_Group-(ET4000,ET4001) | Coll-O-Crimp | 0.006 | 0.86 | ±.060 | 0.008 | T-410-41 | Yellow | FSU | ET4000AR-001 | T-410-25
32-16 | T-400-6C |  | 1.437 | N/A | Industrial | 32 | 16 | U Series | ET4001_Group-(ET4000,ET4001) | Coll-O-Crimp | 0.006 | 1.1 | ±.060 | 0.008 | T-410-10 | Black | FSD | ET4000AR-001 | T-410-25
33-06 | T-400-3C |  | 0.713 | N/A | Industrial | 33 | 06 | U Series | ET4001_Group-(ET4000,ET4001) | Coll-O-Crimp | 0.006 | 0.55 | ±.060 | 0.008 | T-410-42 | Tan | FSU | ET4000AR-001 | T-410-25
33-08 | T-400-4C |  | 0.851 | N/A | Industrial | 33 | 08 | U Series | ET4001_Group-(ET4000,ET4001) | Coll-O-Crimp | 0.006 | 0.55 | ±.060 | 0.008 | T-410-10 | Black | FSD | ET4000AR-001 | T-410-25
33-10 | T-400-64C |  | 1.007 | N/A | Industrial | 33 | 10 | U Series | ET4001_Group-(ET4000,ET4001) | Coll-O-Crimp | 0.006 | 0.65 | ±.060 | 0.008 | T-410-41 | Yellow | FSU | ET4000AR-001 | T-410-25
33-12 | T-400-5C |  | 1.144 | N/A | Industrial | 33 | 12 | U Series | ET4001_Group-(ET4000,ET4001) | Coll-O-Crimp | 0.006 | 0.86 | ±.060 | 0.008 | T-410-10 | Black | FSD | ET4000AR-001 | T-410-25
3300-08 | 4540-H0800 |  | 0.911 | N/A | Synflex | 3300 | 08 | 90H Swage Fitting | Mark_IX_Swager_4530-009SX | 90H Swage Fitting | 0.005 | 0.75 | ±.030 | 0.005 | N/A | N/A | N/A | N/A | N/A
3300-08 | 4540-H0800 |  | 0.911 | N/A | Synflex | 3300 | 08 | 90H Swage Fitting | Mark_V | 90H Swage Fitting | 0.005 | 0.75 | ±.030 | 0.005 | N/A | N/A | N/A | N/A | N/A
3300-08 | 4540-H0800 |  | 0.911 | N/A | Synflex | 3300 | 08 | 90L Swage Fitting | Mark_IX_Swager_4530-009SX | 90L Swage Fitting | 0.005 | 0.75 | ±.030 | 0.005 | N/A | N/A | N/A | N/A | N/A
3300-08 | 4540-H0800 |  | 0.911 | N/A | Synflex | 3300 | 08 | 90L Swage Fitting | Mark_V | 90L Swage Fitting | 0.005 | 0.75 | ±.030 | 0.005 | N/A | N/A | N/A | N/A | N/A
3300-12 | 4540-H1200 |  | 1.165 | N/A | Synflex | 3300 | 12 | 90H Swage Fitting | Mark_IX_Swager_4530-009SX | 90H Swage Fitting | 0.005 | 0.75 | ±.030 | 0.005 | N/A | N/A | N/A | N/A | N/A
3300-12 | 4540-H1200 |  | 1.165 | N/A | Synflex | 3300 | 12 | 90H Swage Fitting | Mark_V | 90H Swage Fitting | 0.005 | 0.75 | ±.030 | 0.005 | N/A | N/A | N/A | N/A | N/A
3300-12 | 4540-H1200 |  | 1.165 | N/A | Synflex | 3300 | 12 | 90L Swage Fitting | Mark_IX_Swager_4530-009SX | 90L Swage Fitting | 0.005 | 0.75 | ±.030 | 0.005 | N/A | N/A | N/A | N/A | N/A
3300-12 | 4540-H1200 |  | 1.165 | N/A | Synflex | 3300 | 12 | 90L Swage Fitting | Mark_V | 90L Swage Fitting | 0.005 | 0.75 | ±.030 | 0.005 | N/A | N/A | N/A | N/A | N/A
3315-04 | 4540-Z0104 |  | 0.635 | N/A | Synflex | 3315 | 04 | 92V Swage Fitting | Mark_IX_Swager_4530-009SX | Swage Fitting | 0.005 | 0.75 | ±.030 | 0.005 | 4599-FP012 | N/A | N/A | N/A | N/A
3315-04 | 4540-Z0104 |  | 0.635 | N/A | Synflex | 3315 | 04 | 92V Swage Fitting | Mark_IX_Swager_4530-009SX | Swage Fitting | 0.005 | 0.75 | ±.030 | 0.005 | 4599-TP310 | N/A | N/A | N/A | N/A
3350-03 | 4540-30300 |  | 0.488 | N/A | Synflex | 3350 | 03 | 903 Swage Fitting | Mark_IX_Swager_4530-009SX | 903 Swage Fitting | 0.005 | 0.812 | ±.030 | 0.005 | N/A | N/A | N/A | N/A | N/A
3350-03 | 4540-30300 |  | 0.488 | N/A | Synflex | 3350 | 03 | 903 Swage Fitting | Mark_V | 903 Swage Fitting | 0.005 | 0.812 | ±.030 | 0.005 | N/A | N/A | N/A | N/A | N/A
3350-03 | 4540-30300 |  | 0.488 | N/A | Synflex | 3350 | 03 | 90A Swage Fitting | Mark_IX_Swager_4530-009SX | 90A Swage Fitting | 0.005 | 0.812 | ±.030 | 0.005 | N/A | N/A | N/A | N/A | N/A
3350-03 | 4540-30300 |  | 0.488 | N/A | Synflex | 3350 | 03 | 90A Swage Fitting | Mark_V | 90A Swage Fitting | 0.005 | 0.812 | ±.030 | 0.005 | N/A | N/A | N/A | N/A | N/A
3350-04 | 4540-30400 |  | 0.568 | N/A | Synflex | 3350 | 04 | 903 Swage Fitting | Mark_IX_Swager_4530-009SX | 903 Swage Fitting | 0.005 | 0.688 | ±.030 | 0.005 | N/A | N/A | N/A | N/A | N/A
3350-04 | 4540-30400 |  | 0.568 | N/A | Synflex | 3350 | 04 | 903 Swage Fitting | Mark_V | 903 Swage Fitting | 0.005 | 0.688 | ±.030 | 0.005 | N/A | N/A | N/A | N/A | N/A
3350-04 | 4540-30400 |  | 0.568 | N/A | Synflex | 3350 | 04 | 90A Swage Fitting | Mark_IX_Swager_4530-009SX | 90A Swage Fitting | 0.005 | 0.688 | ±.030 | 0.005 | N/A | N/A | N/A | N/A | N/A
3350-04 | 4540-30400 |  | 0.568 | N/A | Synflex | 3350 | 04 | 90A Swage Fitting | Mark_V | 90A Swage Fitting | 0.005 | 0.688 | ±.030 | 0.005 | N/A | N/A | N/A | N/A | N/A
3350-05 | 4540-30600 |  | 0.692 | N/A | Synflex | 3350 | 05 | 90H Swage Fitting | Mark_IX_Swager_4530-009SX | 90H Swage Fitting | 0.005 | 0.734 | ±.030 | 0.005 | N/A | N/A | N/A | N/A | N/A
3350-05 | 4540-30600 |  | 0.692 | N/A | Synflex | 3350 | 05 | 90H Swage Fitting | Mark_V | 90H Swage Fitting | 0.005 | 0.734 | ±.030 | 0.005 | N/A | N/A | N/A | N/A | N/A
3350-05 | 4540-30600 |  | 0.692 | N/A | Synflex | 3350 | 05 | 90L Swage Fitting | Mark_IX_Swager_4530-009SX | 90L Swage Fitting | 0.005 | 0.734 | ±.030 | 0.005 | N/A | N/A | N/A | N/A | N/A
3350-05 | 4540-30600 |  | 0.692 | N/A | Synflex | 3350 | 05 | 90L Swage Fitting | Mark_V | 90L Swage Fitting | 0.005 | 0.734 | ±.030 | 0.005 | N/A | N/A | N/A | N/A | N/A
3350-06 | FT1380-200-M180 |  | 0.74 | 76 | Synflex | 3350 | 06 | 90H Crimp Fitting | ET1187 | 90H Crimp Fitting | 0.005 | 0.938 | ±.031 | 0.008 | N/A | N/A | N/A | N/A | N/A
3350-06 | FT1380-275-M180 |  | 0.74 | 76 | Synflex | 3350 | 06 | 90H Crimp Fitting | ET1187 | 90H Crimp Fitting | 0.005 | 0.938 | ±.031 | 0.008 | N/A | N/A | N/A | N/A | N/A
3350-06 | FT1380-200-M180 |  | 0.74 | N/A | Synflex | 3350 | 06 | 90H Crimp Fitting | FT1370_Group-(FT1370,FT1380P) | 90H Crimp Fitting | 0.005 | 0.938 | ±.031 | 0.008 | N/A | N/A | N/A | N/A | N/A
3350-06 | FT1380-275-M180 |  | 0.74 | N/A | Synflex | 3350 | 06 | 90H Crimp Fitting | FT1370_Group-(FT1370,FT1380P) | 90H Crimp Fitting | 0.005 | 0.938 | ±.031 | 0.008 | N/A | N/A | N/A | N/A | N/A
3350-06 | 4540-J06N0 |  | 0.752 | N/A | Synflex | 3350 | 06 | 90H Swage Fitting | Mark_IX_Swager_4530-009SX | 90H Swage Fitting | 0.005 | 0.75 | ±.030 | 0.005 | N/A | N/A | N/A | N/A | N/A
3350-06 | 4540-J06N0 |  | 0.752 | N/A | Synflex | 3350 | 06 | 90H Swage Fitting | Mark_V | 90H Swage Fitting | 0.005 | 0.75 | ±.030 | 0.005 | N/A | N/A | N/A | N/A | N/A
3350-06 | 4540-J06N0 |  | 0.752 | N/A | Synflex | 3350 | 06 | 90L Swage Fitting | Mark_IX_Swager_4530-009SX | 90L Swage Fitting | 0.005 | 0.75 | ±.030 | 0.005 | N/A | N/A | N/A | N/A | N/A
3350-06 | 4540-J06N0 |  | 0.752 | N/A | Synflex | 3350 | 06 | 90L Swage Fitting | Mark_V | 90L Swage Fitting | 0.005 | 0.75 | ±.030 | 0.005 | N/A | N/A | N/A | N/A | N/A
3350-06 | FT1380-200-M180 |  | 0.74 | 76 | Synflex | 3350 | 06 | 90H Crimp Fitting | FT1380_Group-(FT1380,ET4020,ET1280) | 90H Crimp Fitting | 0.005 | 0.938 | ±.031 | 0.008 | N/A | N/A | N/A | N/A | N/A
3350-06 | FT1380-275-M180 |  | 0.74 | 76 | Synflex | 3350 | 06 | 90H Crimp Fitting | FT1380_Group-(FT1380,ET4020,ET1280) | 90H Crimp Fitting | 0.005 | 0.938 | ±.031 | 0.008 | N/A | N/A | N/A | N/A | N/A
3350-08 | T-400-123C |  | 0.895 | N/A | Synflex | 3350 | 08 | 90H Crimp Fitting | ET1000 | 90H Crimp Fitting | 0.005 | 1.125 | ±.031 | 0.008 | T-400-10 | Black | FSU | N/A | ET1000AR-001
3350-08 | T-401-123C |  | 0.895 | N/A | Synflex | 3350 | 08 | 90H Crimp Fitting | ET1000 | 90H Crimp Fitting | 0.005 | 1.125 | ±.031 | 0.008 | T-400-10 | Black | FSU | N/A | ET1000AR-001
3350-08 | T-400-123C |  | 0.895 | N/A | Synflex | 3350 | 08 | 90H Crimp Fitting | ET4001_Group-(ET4000,ET4001) | 90H Crimp Fitting | 0.005 | 1.125 | ±.031 | 0.008 | T-410-10 | Black | FSU | ET4000AR-001 | T-410-25
3350-08 | T-401-123C |  | 0.895 | N/A | Synflex | 3350 | 08 | 90H Crimp Fitting | ET4001_Group-(ET4000,ET4001) | 90H Crimp Fitting | 0.005 | 1.125 | ±.031 | 0.008 | T-410-10 | Black | FSU | ET4000AR-001 | T-410-25
3350-08 | T-400-123C |  | 0.895 | N/A | Synflex | 3350 | 08 | 90H Crimp Fitting | T-400 | 90H Crimp Fitting | 0.005 | 1.125 | ±.031 | 0.008 | T-400-10 | Black | FSU | T-400-8 | None
3350-08 | T-401-123C |  | 0.895 | N/A | Synflex | 3350 | 08 | 90H Crimp Fitting | T-400 | 90H Crimp Fitting | 0.005 | 1.125 | ±.031 | 0.008 | T-400-10 | Black | FSU | T-400-8 | None
3350-08 | T-400-123C |  | 0.895 | N/A | Synflex | 3350 | 08 | 90H Crimp Fitting | T-410_Group-(T-410,T-440,T-440-1) | 90H Crimp Fitting | 0.005 | 1.125 | ±.031 | 0.008 | T-410-10 | Black | FSU | T-410-26 | T-410-25
3350-08 | T-401-123C |  | 0.895 | N/A | Synflex | 3350 | 08 | 90H Crimp Fitting | T-410_Group-(T-410,T-440,T-440-1) | 90H Crimp Fitting | 0.005 | 1.125 | ±.031 | 0.008 | T-410-10 | Black | FSU | T-410-26 | T-410-25
3350-08 | T-400-123C |  | 0.895 | N/A | Synflex | 3350 | 08 | 90H Crimp Fitting | T-460_Group-(T-460,T-462,T-465) | 90H Crimp Fitting | 0.005 | 1.125 | ±.031 | 0.008 | T-400-10 | Black | FSU | N/A | None
3350-08 | T-401-123C |  | 0.895 | N/A | Synflex | 3350 | 08 | 90H Crimp Fitting | T-460_Group-(T-460,T-462,T-465) | 90H Crimp Fitting | 0.005 | 1.125 | ±.031 | 0.008 | T-400-10 | Black | FSU | N/A | None
3350-08 | FT1380-200-M210 |  | 0.895 | 113 | Synflex | 3350 | 08 | 90H Crimp Fitting | ET1187 | 90H Crimp Fitting | 0.005 | 1.125 | ±.031 | 0.008 | N/A | N/A | N/A | N/A | N/A
3350-08 | FT1380-275-M210 |  | 0.895 | 113 | Synflex | 3350 | 08 | 90H Crimp Fitting | ET1187 | 90H Crimp Fitting | 0.005 | 1.125 | ±.031 | 0.008 | N/A | N/A | N/A | N/A | N/A
3350-08 | FT1380-200-M210 |  | 0.895 | N/A | Synflex | 3350 | 08 | 90H Crimp Fitting | FT1370_Group-(FT1370,FT1380P) | 90H Crimp Fitting | 0.005 | 1.125 | ±.031 | 0.008 | N/A | N/A | N/A | N/A | N/A
3350-08 | FT1380-275-M210 |  | 0.895 | N/A | Synflex | 3350 | 08 | 90H Crimp Fitting | FT1370_Group-(FT1370,FT1380P) | 90H Crimp Fitting | 0.005 | 1.125 | ±.031 | 0.008 | N/A | N/A | N/A | N/A | N/A
3350-08 | 4540-H0800 |  | 0.911 | N/A | Synflex | 3350 | 08 | 90H Swage Fitting | Mark_IX_Swager_4530-009SX | 90H Swage Fitting | 0.005 | 0.75 | ±.030 | 0.005 | N/A | N/A | N/A | N/A | N/A
3350-08 | 4540-H0800 |  | 0.911 | N/A | Synflex | 3350 | 08 | 90H Swage Fitting | Mark_V | 90H Swage Fitting | 0.005 | 0.75 | ±.030 | 0.005 | N/A | N/A | N/A | N/A | N/A
3350-08 | 4540-H0800 |  | 0.911 | N/A | Synflex | 3350 | 08 | 90L Swage Fitting | Mark_IX_Swager_4530-009SX | 90L Swage Fitting | 0.005 | 0.75 | ±.030 | 0.005 | N/A | N/A | N/A | N/A | N/A
3350-08 | 4540-H0800 |  | 0.911 | N/A | Synflex | 3350 | 08 | 90L Swage Fitting | Mark_V | 90L Swage Fitting | 0.005 | 0.75 | ±.030 | 0.005 | N/A | N/A | N/A | N/A | N/A
3350-08 | FT1380-200-M210 |  | 0.895 | 113 | Synflex | 3350 | 08 | 90H Crimp Fitting | FT1380_Group-(FT1380,ET4020,ET1280) | 90H Crimp Fitting | 0.005 | 1.125 | ±.031 | 0.008 | N/A | N/A | N/A | N/A | N/A
3350-08 | FT1380-275-M210 |  | 0.895 | 113 | Synflex | 3350 | 08 | 90H Crimp Fitting | FT1380_Group-(FT1380,ET4020,ET1280) | 90H Crimp Fitting | 0.005 | 1.125 | ±.031 | 0.008 | N/A | N/A | N/A | N/A | N/A
3350-08 | T-400-123C |  | 0.895 | N/A | Synflex | 3350 | 08 | 90H Crimp Fitting | T-420_Group-(T-420,T-480,ET3000) | 90H Crimp Fitting | 0.005 | 1.125 | ±.031 | 0.008 | T-400-10 | Black | FSU | ET425AR-14 | ET425AR-15
3350-08 | T-400-123C |  | 0.895 | N/A | Synflex | 3350 | 08 | 90H Crimp Fitting | T-420_Group-(T-420,T-480,ET3000) | 90H Crimp Fitting | 0.005 | 1.125 | ±.031 | 0.008 | T-400-10 | Black | FSU | T-420-26 | T-420-25
3350-08 | T-401-123C |  | 0.895 | N/A | Synflex | 3350 | 08 | 90H Crimp Fitting | T-420_Group-(T-420,T-480,ET3000) | 90H Crimp Fitting | 0.005 | 1.125 | ±.031 | 0.008 | T-400-10 | Black | FSU | ET425AR-14 | ET425AR-15
3350-08 | T-401-123C |  | 0.895 | N/A | Synflex | 3350 | 08 | 90H Crimp Fitting | T-420_Group-(T-420,T-480,ET3000) | 90H Crimp Fitting | 0.005 | 1.125 | ±.031 | 0.008 | T-400-10 | Black | FSU | T-420-26 | T-420-25
3350-10 | 4540-35340 |  | 1.066 | N/A | Synflex | 3350 | 10 | 90H Swage Fitting | Mark_IX_Swager_4530-009SX | 90H Swage Fitting | 0.005 | 0.88 | ±.030 | 0.005 | N/A | N/A | N/A | N/A | N/A
3350-10 | 4540-35340 |  | 1.066 | N/A | Synflex | 3350 | 10 | 90H Swage Fitting | Mark_V | 90H Swage Fitting | 0.005 | 0.88 | ±.030 | 0.005 | N/A | N/A | N/A | N/A | N/A
3350-10 | 4540-35340 |  | 1.066 | N/A | Synflex | 3350 | 10 | 90L Swage Fitting | Mark_IX_Swager_4530-009SX | 90L Swage Fitting | 0.005 | 0.88 | ±.030 | 0.005 | N/A | N/A | N/A | N/A | N/A
3350-10 | 4540-35340 |  | 1.066 | N/A | Synflex | 3350 | 10 | 90L Swage Fitting | Mark_V | 90L Swage Fitting | 0.005 | 0.88 | ±.030 | 0.005 | N/A | N/A | N/A | N/A | N/A
3350-12 | FT1380-200-M320 |  | 1.332 | 117 | Synflex | 3350 | 12 | 90N Crimp Fitting | ET1187 | 90N Crimp Fitting | 0.05 | 1.406 | ±.031 | 0.008 | N/A | N/A | N/A | N/A | N/A
3350-12 | FT1380-275-M320 |  | 1.332 | 117 | Synflex | 3350 | 12 | 90N Crimp Fitting | ET1187 | 90N Crimp Fitting | 0.05 | 1.406 | ±.031 | 0.008 | N/A | N/A | N/A | N/A | N/A
3350-12 | FT1380-200-M320 |  | 1.332 | N/A | Synflex | 3350 | 12 | 90N Crimp Fitting | FT1370_Group-(FT1370,FT1380P) | 90N Crimp Fitting | 0.05 | 1.406 | ±.031 | 0.008 | N/A | N/A | N/A | N/A | N/A
3350-12 | FT1380-275-M320 |  | 1.332 | N/A | Synflex | 3350 | 12 | 90N Crimp Fitting | FT1370_Group-(FT1370,FT1380P) | 90N Crimp Fitting | 0.05 | 1.406 | ±.031 | 0.008 | N/A | N/A | N/A | N/A | N/A
3350-12 | 4540-N1200 |  | 1.289 | N/A | Synflex | 3350 | 12 | 90N Swage Fitting | Mark_IX_Swager_4530-009SX | 90N Swage Fitting | 0.008 | 0.95 | ±.030 | 0.005 | N/A | N/A | N/A | N/A | N/A
3350-12 | 4540-N1200 |  | 1.289 | N/A | Synflex | 3350 | 12 | 90N Swage Fitting | Mark_V | 90N Swage Fitting | 0.008 | 0.95 | ±.030 | 0.005 | N/A | N/A | N/A | N/A | N/A
3350-12 | FT1380-200-M320 |  | 1.332 | 117 | Synflex | 3350 | 12 | 90N Crimp Fitting | FT1380_Group-(FT1380,ET4020,ET1280) | 90N Crimp Fitting | 0.05 | 1.406 | ±.031 | 0.008 | N/A | N/A | N/A | N/A | N/A
3350-12 | FT1380-275-M320 |  | 1.332 | 117 | Synflex | 3350 | 12 | 90N Crimp Fitting | FT1380_Group-(FT1380,ET4020,ET1280) | 90N Crimp Fitting | 0.05 | 1.406 | ±.031 | 0.008 | N/A | N/A | N/A | N/A | N/A
3360-03 | 4540-30300 |  | 0.488 | N/A | Synflex | 3360 | 03 | 903 Swage Fitting | Mark_IX_Swager_4530-009SX | 903 Swage Fitting | 0.005 | 0.812 | ±.030 | 0.005 | N/A | N/A | N/A | N/A | N/A
3360-03 | 4540-30300 |  | 0.488 | N/A | Synflex | 3360 | 03 | 903 Swage Fitting | Mark_V | 903 Swage Fitting | 0.005 | 0.812 | ±.030 | 0.005 | N/A | N/A | N/A | N/A | N/A
3360-03 | 4540-30300 |  | 0.488 | N/A | Synflex | 3360 | 03 | 90A Swage Fitting | Mark_IX_Swager_4530-009SX | 90A Swage Fitting | 0.005 | 0.812 | ±.030 | 0.005 | N/A | N/A | N/A | N/A | N/A
3360-03 | 4540-30300 |  | 0.488 | N/A | Synflex | 3360 | 03 | 90A Swage Fitting | Mark_V | 90A Swage Fitting | 0.005 | 0.812 | ±.030 | 0.005 | N/A | N/A | N/A | N/A | N/A
3360-04 | 4540-30400 |  | 0.568 | N/A | Synflex | 3360 | 04 | 903 Swage Fitting | Mark_IX_Swager_4530-009SX | 903 Swage Fitting | 0.005 | 0.688 | ±.030 | 0.005 | N/A | N/A | N/A | N/A | N/A
3360-04 | 4540-30400 |  | 0.568 | N/A | Synflex | 3360 | 04 | 903 Swage Fitting | Mark_V | 903 Swage Fitting | 0.005 | 0.688 | ±.030 | 0.005 | N/A | N/A | N/A | N/A | N/A
3360-04 | 4540-30400 |  | 0.568 | N/A | Synflex | 3360 | 04 | 90A Swage Fitting | Mark_IX_Swager_4530-009SX | 90A Swage Fitting | 0.005 | 0.688 | ±.030 | 0.005 | N/A | N/A | N/A | N/A | N/A
3360-04 | 4540-30400 |  | 0.568 | N/A | Synflex | 3360 | 04 | 90A Swage Fitting | Mark_V | 90A Swage Fitting | 0.005 | 0.688 | ±.030 | 0.005 | N/A | N/A | N/A | N/A | N/A
3360-05 | 4540-30600 |  | 0.692 | N/A | Synflex | 3360 | 05 | 90H Swage Fitting | Mark_IX_Swager_4530-009SX | 90H Swage Fitting | 0.005 | 0.734 | ±.030 | 0.005 | N/A | N/A | N/A | N/A | N/A
3360-05 | 4540-30600 |  | 0.692 | N/A | Synflex | 3360 | 05 | 90H Swage Fitting | Mark_V | 90H Swage Fitting | 0.005 | 0.734 | ±.030 | 0.005 | N/A | N/A | N/A | N/A | N/A
3360-05 | 4540-30600 |  | 0.692 | N/A | Synflex | 3360 | 05 | 90L Swage Fitting | Mark_IX_Swager_4530-009SX | 90L Swage Fitting | 0.005 | 0.734 | ±.030 | 0.005 | N/A | N/A | N/A | N/A | N/A
3360-05 | 4540-30600 |  | 0.692 | N/A | Synflex | 3360 | 05 | 90L Swage Fitting | Mark_V | 90L Swage Fitting | 0.005 | 0.734 | ±.030 | 0.005 | N/A | N/A | N/A | N/A | N/A
3360-06 | FT1380-200-M180 |  | 0.74 | 76 | Synflex | 3360 | 06 | 90H Crimp Fitting | ET1187 | 90H Crimp Fitting | 0.005 | 0.938 | ±.031 | 0.008 | N/A | N/A | N/A | N/A | N/A
3360-06 | FT1380-275-M180 |  | 0.74 | 76 | Synflex | 3360 | 06 | 90H Crimp Fitting | ET1187 | 90H Crimp Fitting | 0.005 | 0.938 | ±.031 | 0.008 | N/A | N/A | N/A | N/A | N/A
3360-06 | FT1380-200-M180 |  | 0.74 | N/A | Synflex | 3360 | 06 | 90H Crimp Fitting | FT1370_Group-(FT1370,FT1380P) | 90H Crimp Fitting | 0.005 | 0.938 | ±.031 | 0.008 | N/A | N/A | N/A | N/A | N/A
3360-06 | FT1380-275-M180 |  | 0.74 | N/A | Synflex | 3360 | 06 | 90H Crimp Fitting | FT1370_Group-(FT1370,FT1380P) | 90H Crimp Fitting | 0.005 | 0.938 | ±.031 | 0.008 | N/A | N/A | N/A | N/A | N/A
3360-06 | 4540-J06N0 |  | 0.752 | N/A | Synflex | 3360 | 06 | 90H Swage Fitting | Mark_IX_Swager_4530-009SX | 90H Swage Fitting | 0.005 | 0.75 | ±.030 | 0.005 | N/A | N/A | N/A | N/A | N/A
3360-06 | 4540-J06N0 |  | 0.752 | N/A | Synflex | 3360 | 06 | 90H Swage Fitting | Mark_V | 90H Swage Fitting | 0.005 | 0.75 | ±.030 | 0.005 | N/A | N/A | N/A | N/A | N/A
3360-06 | 4540-J06N0 |  | 0.752 | N/A | Synflex | 3360 | 06 | 90L Swage Fitting | Mark_IX_Swager_4530-009SX | 90L Swage Fitting | 0.005 | 0.75 | ±.030 | 0.005 | N/A | N/A | N/A | N/A | N/A
3360-06 | 4540-J06N0 |  | 0.752 | N/A | Synflex | 3360 | 06 | 90L Swage Fitting | Mark_V | 90L Swage Fitting | 0.005 | 0.75 | ±.030 | 0.005 | N/A | N/A | N/A | N/A | N/A
3360-06 | FT1380-200-M180 |  | 0.74 | 76 | Synflex | 3360 | 06 | 90H Crimp Fitting | FT1380_Group-(FT1380,ET4020,ET1280) | 90H Crimp Fitting | 0.005 | 0.938 | ±.031 | 0.008 | N/A | N/A | N/A | N/A | N/A
3360-06 | FT1380-275-M180 |  | 0.74 | 76 | Synflex | 3360 | 06 | 90H Crimp Fitting | FT1380_Group-(FT1380,ET4020,ET1280) | 90H Crimp Fitting | 0.005 | 0.938 | ±.031 | 0.008 | N/A | N/A | N/A | N/A | N/A
3360-08 | T-400-123C |  | 0.895 | N/A | Synflex | 3360 | 08 | 90H Crimp Fitting | ET1000 | 90H Crimp Fitting | 0.005 | 1.125 | ±.031 | 0.008 | T-400-10 | Black | FSU | N/A | ET1000AR-001
3360-08 | T-401-123C |  | 0.895 | N/A | Synflex | 3360 | 08 | 90H Crimp Fitting | ET1000 | 90H Crimp Fitting | 0.005 | 1.125 | ±.031 | 0.008 | T-400-10 | Black | FSU | N/A | ET1000AR-001
3360-08 | T-400-123C |  | 0.895 | N/A | Synflex | 3360 | 08 | 90H Crimp Fitting | ET4001_Group-(ET4000,ET4001) | 90H Crimp Fitting | 0.005 | 1.125 | ±.031 | 0.008 | T-410-10 | Black | FSU | ET4000AR-001 | T-410-25
3360-08 | T-401-123C |  | 0.895 | N/A | Synflex | 3360 | 08 | 90H Crimp Fitting | ET4001_Group-(ET4000,ET4001) | 90H Crimp Fitting | 0.005 | 1.125 | ±.031 | 0.008 | T-410-10 | Black | FSU | ET4000AR-001 | T-410-25
3360-08 | T-400-123C |  | 0.895 | N/A | Synflex | 3360 | 08 | 90H Crimp Fitting | T-400 | 90H Crimp Fitting | 0.005 | 1.125 | ±.031 | 0.008 | T-400-10 | Black | FSU | T-400-8 | None
3360-08 | T-401-123C |  | 0.895 | N/A | Synflex | 3360 | 08 | 90H Crimp Fitting | T-400 | 90H Crimp Fitting | 0.005 | 1.125 | ±.031 | 0.008 | T-400-10 | Black | FSU | T-400-8 | None
3360-08 | T-400-123C |  | 0.895 | N/A | Synflex | 3360 | 08 | 90H Crimp Fitting | T-410_Group-(T-410,T-440,T-440-1) | 90H Crimp Fitting | 0.005 | 1.125 | ±.031 | 0.008 | T-410-10 | Black | FSU | T-410-26 | T-410-25
3360-08 | T-401-123C |  | 0.895 | N/A | Synflex | 3360 | 08 | 90H Crimp Fitting | T-410_Group-(T-410,T-440,T-440-1) | 90H Crimp Fitting | 0.005 | 1.125 | ±.031 | 0.008 | T-410-10 | Black | FSU | T-410-26 | T-410-25
3360-08 | T-400-123C |  | 0.895 | N/A | Synflex | 3360 | 08 | 90H Crimp Fitting | T-460_Group-(T-460,T-462,T-465) | 90H Crimp Fitting | 0.005 | 1.125 | ±.031 | 0.008 | T-400-10 | Black | FSU | N/A | None
3360-08 | T-401-123C |  | 0.895 | N/A | Synflex | 3360 | 08 | 90H Crimp Fitting | T-460_Group-(T-460,T-462,T-465) | 90H Crimp Fitting | 0.005 | 1.125 | ±.031 | 0.008 | T-400-10 | Black | FSU | N/A | None
3360-08 | FT1380-200-M210 |  | 0.895 | 113 | Synflex | 3360 | 08 | 90H Crimp Fitting | ET1187 | 90H Crimp Fitting | 0.005 | 1.125 | ±.031 | 0.008 | N/A | N/A | N/A | N/A | N/A
3360-08 | FT1380-275-M210 |  | 0.895 | 113 | Synflex | 3360 | 08 | 90H Crimp Fitting | ET1187 | 90H Crimp Fitting | 0.005 | 1.125 | ±.031 | 0.008 | N/A | N/A | N/A | N/A | N/A
3360-08 | FT1380-200-M210 |  | 0.895 | N/A | Synflex | 3360 | 08 | 90H Crimp Fitting | FT1370_Group-(FT1370,FT1380P) | 90H Crimp Fitting | 0.005 | 1.125 | ±.031 | 0.008 | N/A | N/A | N/A | N/A | N/A
3360-08 | FT1380-275-M210 |  | 0.895 | N/A | Synflex | 3360 | 08 | 90H Crimp Fitting | FT1370_Group-(FT1370,FT1380P) | 90H Crimp Fitting | 0.005 | 1.125 | ±.031 | 0.008 | N/A | N/A | N/A | N/A | N/A
3360-08 | 4540-H0800 |  | 0.911 | N/A | Synflex | 3360 | 08 | 90H Swage Fitting | Mark_IX_Swager_4530-009SX | 90H Swage Fitting | 0.005 | 0.75 | ±.030 | 0.005 | N/A | N/A | N/A | N/A | N/A
3360-08 | 4540-H0800 |  | 0.911 | N/A | Synflex | 3360 | 08 | 90H Swage Fitting | Mark_V | 90H Swage Fitting | 0.005 | 0.75 | ±.030 | 0.005 | N/A | N/A | N/A | N/A | N/A
3360-08 | 4540-H0800 |  | 0.911 | N/A | Synflex | 3360 | 08 | 90L Swage Fitting | Mark_IX_Swager_4530-009SX | 90L Swage Fitting | 0.005 | 0.75 | ±.030 | 0.005 | N/A | N/A | N/A | N/A | N/A
3360-08 | 4540-H0800 |  | 0.911 | N/A | Synflex | 3360 | 08 | 90L Swage Fitting | Mark_V | 90L Swage Fitting | 0.005 | 0.75 | ±.030 | 0.005 | N/A | N/A | N/A | N/A | N/A
3360-08 | FT1380-200-M210 |  | 0.895 | 113 | Synflex | 3360 | 08 | 90H Crimp Fitting | FT1380_Group-(FT1380,ET4020,ET1280) | 90H Crimp Fitting | 0.005 | 1.125 | ±.031 | 0.008 | N/A | N/A | N/A | N/A | N/A
3360-08 | FT1380-275-M210 |  | 0.895 | 113 | Synflex | 3360 | 08 | 90H Crimp Fitting | FT1380_Group-(FT1380,ET4020,ET1280) | 90H Crimp Fitting | 0.005 | 1.125 | ±.031 | 0.008 | N/A | N/A | N/A | N/A | N/A
3360-08 | T-400-123C |  | 0.895 | N/A | Synflex | 3360 | 08 | 90H Crimp Fitting | T-420_Group-(T-420,T-480,ET3000) | 90H Crimp Fitting | 0.005 | 1.125 | ±.031 | 0.008 | T-400-10 | Black | FSU | ET425AR-14 | ET425AR-15
3360-08 | T-400-123C |  | 0.895 | N/A | Synflex | 3360 | 08 | 90H Crimp Fitting | T-420_Group-(T-420,T-480,ET3000) | 90H Crimp Fitting | 0.005 | 1.125 | ±.031 | 0.008 | T-400-10 | Black | FSU | T-420-26 | T-420-25
3360-08 | T-401-123C |  | 0.895 | N/A | Synflex | 3360 | 08 | 90H Crimp Fitting | T-420_Group-(T-420,T-480,ET3000) | 90H Crimp Fitting | 0.005 | 1.125 | ±.031 | 0.008 | T-400-10 | Black | FSU | ET425AR-14 | ET425AR-15
3360-08 | T-401-123C |  | 0.895 | N/A | Synflex | 3360 | 08 | 90H Crimp Fitting | T-420_Group-(T-420,T-480,ET3000) | 90H Crimp Fitting | 0.005 | 1.125 | ±.031 | 0.008 | T-400-10 | Black | FSU | T-420-26 | T-420-25
3360-10 | 4540-35340 |  | 1.066 | N/A | Synflex | 3360 | 10 | 90H Swage Fitting | Mark_IX_Swager_4530-009SX | 90H Swage Fitting | 0.005 | 0.88 | ±.030 | 0.005 | N/A | N/A | N/A | N/A | N/A
3360-10 | 4540-35340 |  | 1.066 | N/A | Synflex | 3360 | 10 | 90H Swage Fitting | Mark_V | 90H Swage Fitting | 0.005 | 0.88 | ±.030 | 0.005 | N/A | N/A | N/A | N/A | N/A
3360-10 | 4540-35340 |  | 1.066 | N/A | Synflex | 3360 | 10 | 90L Swage Fitting | Mark_IX_Swager_4530-009SX | 90L Swage Fitting | 0.005 | 0.88 | ±.030 | 0.005 | N/A | N/A | N/A | N/A | N/A
3360-10 | 4540-35340 |  | 1.066 | N/A | Synflex | 3360 | 10 | 90L Swage Fitting | Mark_V | 90L Swage Fitting | 0.005 | 0.88 | ±.030 | 0.005 | N/A | N/A | N/A | N/A | N/A
3360-12 | FT1380-200-M320 |  | 1.332 | 117 | Synflex | 3360 | 12 | 90N Crimp Fitting | ET1187 | 90N Crimp Fitting | 0.05 | 1.406 | ±.031 | 0.008 | N/A | N/A | N/A | N/A | N/A
3360-12 | FT1380-275-M320 |  | 1.332 | 117 | Synflex | 3360 | 12 | 90N Crimp Fitting | ET1187 | 90N Crimp Fitting | 0.05 | 1.406 | ±.031 | 0.008 | N/A | N/A | N/A | N/A | N/A
3360-12 | FT1380-200-M320 |  | 1.332 | N/A | Synflex | 3360 | 12 | 90N Crimp Fitting | FT1370_Group-(FT1370,FT1380P) | 90N Crimp Fitting | 0.05 | 1.406 | ±.031 | 0.008 | N/A | N/A | N/A | N/A | N/A
3360-12 | FT1380-275-M320 |  | 1.332 | N/A | Synflex | 3360 | 12 | 90N Crimp Fitting | FT1370_Group-(FT1370,FT1380P) | 90N Crimp Fitting | 0.05 | 1.406 | ±.031 | 0.008 | N/A | N/A | N/A | N/A | N/A
3360-12 | 4540-N1200 |  | 1.289 | N/A | Synflex | 3360 | 12 | 90N Swage Fitting | Mark_IX_Swager_4530-009SX | 90N Swage Fitting | 0.008 | 0.95 | ±.030 | 0.005 | N/A | N/A | N/A | N/A | N/A
3360-12 | 4540-N1200 |  | 1.289 | N/A | Synflex | 3360 | 12 | 90N Swage Fitting | Mark_V | 90N Swage Fitting | 0.008 | 0.95 | ±.030 | 0.005 | N/A | N/A | N/A | N/A | N/A
3360-12 | FT1380-200-M280 |  | 1.232 | N/A | Synflex | 3360 | 12 | U Series | FT1370_Group-(FT1370,FT1380P) | Coll-O-Crimp | 0.006 | 1.535 | ±.010 | 0.008 | N/A | N/A | N/A | N/A | N/A | 1) Finished crimp ends at the scribe mark ±0.75mm (±.030 in).
3360-12 | FT1380-275-M280 |  | 1.232 | N/A | Synflex | 3360 | 12 | U Series | FT1370_Group-(FT1370,FT1380P) | Coll-O-Crimp | 0.006 | 1.535 | ±.010 | 0.008 | N/A | N/A | N/A | N/A | N/A | 1) Finished crimp ends at the scribe mark ±0.75mm (±.030 in).
3360-12 | FT1380-200-M320 |  | 1.332 | 117 | Synflex | 3360 | 12 | 90N Crimp Fitting | FT1380_Group-(FT1380,ET4020,ET1280) | 90N Crimp Fitting | 0.05 | 1.406 | ±.031 | 0.008 | N/A | N/A | N/A | N/A | N/A
3360-12 | FT1380-275-M320 |  | 1.332 | 117 | Synflex | 3360 | 12 | 90N Crimp Fitting | FT1380_Group-(FT1380,ET4020,ET1280) | 90N Crimp Fitting | 0.05 | 1.406 | ±.031 | 0.008 | N/A | N/A | N/A | N/A | N/A
3360-12 | FT1380-200-M280 |  | 1.232 | N/A | Synflex | 3360 | 12 | U Series | FT1390_Group-(FT1390,ET4040) | Coll-O-Crimp | 0.006 | 1.535 | ±.010 | 0.008 | N/A | N/A | N/A | N/A | N/A | 1) Finished crimp ends at the scribe mark ±0.75mm (±.030 in).
3360-12 | FT1380-275-M280 |  | 1.232 | N/A | Synflex | 3360 | 12 | U Series | FT1390_Group-(FT1390,ET4040) | Coll-O-Crimp | 0.006 | 1.535 | ±.010 | 0.008 | N/A | N/A | N/A | N/A | N/A | 1) Finished crimp ends at the scribe mark ±0.75mm (±.030 in).
3360-12 | FT1380-200-M280 |  | 1.232 | 167 | Synflex | 3360 | 12 | U Series | ET1187 | Coll-O-Crimp | 0.006 | 1.535 | ±.010 | 0.008 | N/A | N/A | N/A | N/A | N/A | 1) Finished crimp ends at the scribe mark ±0.75mm (±.030 in).
3360-12 | FT1380-275-M280 |  | 1.232 | 167 | Synflex | 3360 | 12 | U Series | ET1187 | Coll-O-Crimp | 0.006 | 1.535 | ±.010 | 0.008 | N/A | N/A | N/A | N/A | N/A | 1) Finished crimp ends at the scribe mark ±0.75mm (±.030 in).
3360-12 | FT1380-200-M280 |  | 1.232 | 167 | Synflex | 3360 | 12 | U Series | FT1380_Group-(FT1380,ET4020,ET1280) | Coll-O-Crimp | 0.006 | 1.535 | ±.010 | 0.008 | N/A | N/A | N/A | N/A | N/A | 1) Finished crimp ends at the scribe mark ±0.75mm (±.030 in).
3360-12 | FT1380-275-M280 |  | 1.232 | 167 | Synflex | 3360 | 12 | U Series | FT1380_Group-(FT1380,ET4020,ET1280) | Coll-O-Crimp | 0.006 | 1.535 | ±.010 | 0.008 | N/A | N/A | N/A | N/A | N/A | 1) Finished crimp ends at the scribe mark ±0.75mm (±.030 in).
3390-04 | 4540-Z0104 |  | 0.635 | N/A | Synflex | 3390 | 04 | 92V Swage Fitting | Mark_IX_Swager_4530-009SX | Swage Fitting | 0.005 | 0.75 | ±.030 | 0.005 | 4599-FP012 | N/A | N/A | N/A | N/A
3390-04 | 4540-Z0104 |  | 0.635 | N/A | Synflex | 3390 | 04 | 92V Swage Fitting | Mark_IX_Swager_4530-009SX | Swage Fitting | 0.005 | 0.75 | ±.030 | 0.005 | 4599-TP310 | N/A | N/A | N/A | N/A
3390-06 | 4540-30800 |  | 0.857 | N/A | Synflex | 3390 | 06 | 92V Swage Fitting | Mark_IX_Swager_4530-009SX | Swage Fitting | 0.005 | 1.25 | ±.030 | 0.005 | 4599-FP061 | N/A | N/A | N/A | N/A
3390-06 | 4540-30800 |  | 0.857 | N/A | Synflex | 3390 | 06 | 92V Swage Fitting | Mark_IX_Swager_4530-009SX | Swage Fitting | 0.005 | 1.25 | ±.030 | 0.005 | 4599-MP063 | N/A | N/A | N/A | N/A
3390-06 | 4540-30800 |  | 0.857 | N/A | Synflex | 3390 | 06 | 92V Swage Fitting | Mark_V | Swage Fitting | 0.005 | 1.25 | ±.030 | 0.005 | N/A | N/A | N/A | N/A | N/A
3395-04 | 4540-3W400 |  | 0.55 | N/A | Synflex | 3395 | 04 | 903 Swage Fitting | Mark_IX_Swager_4530-009SX | 903 Swage Fitting | 0.005 | 0.688 | ±.030 | 0.005 | N/A | N/A | N/A | N/A | N/A
3395-04 | 4540-3W400 |  | 0.55 | N/A | Synflex | 3395 | 04 | 903 Swage Fitting | Mark_V | 903 Swage Fitting | 0.005 | 0.688 | ±.030 | 0.005 | N/A | N/A | N/A | N/A | N/A
3395-04 | 4540-3W400 |  | 0.55 | N/A | Synflex | 3395 | 04 | 90A Swage Fitting | Mark_IX_Swager_4530-009SX | 90A Swage Fitting | 0.005 | 0.688 | ±.030 | 0.005 | N/A | N/A | N/A | N/A | N/A
3395-04 | 4540-3W400 |  | 0.55 | N/A | Synflex | 3395 | 04 | 90A Swage Fitting | Mark_V | 90A Swage Fitting | 0.005 | 0.688 | ±.030 | 0.005 | N/A | N/A | N/A | N/A | N/A
3395-06 | 4540-30600 |  | 0.694 | N/A | Synflex | 3395 | 06 | 903 Swage Fitting | Mark_IX_Swager_4530-009SX | 903 Swage Fitting | 0.005 | 0.75 | ±.030 | 0.005 | N/A | N/A | N/A | N/A | N/A
3395-06 | 4540-30600 |  | 0.694 | N/A | Synflex | 3395 | 06 | 903 Swage Fitting | Mark_V | 903 Swage Fitting | 0.005 | 0.75 | ±.030 | 0.005 | N/A | N/A | N/A | N/A | N/A
3395-06 | 4540-30600 |  | 0.694 | N/A | Synflex | 3395 | 06 | 90A Swage Fitting | Mark_IX_Swager_4530-009SX | 90A Swage Fitting | 0.005 | 0.75 | ±.030 | 0.005 | N/A | N/A | N/A | N/A | N/A
3395-06 | 4540-30600 |  | 0.694 | N/A | Synflex | 3395 | 06 | 90A Swage Fitting | Mark_V | 90A Swage Fitting | 0.005 | 0.75 | ±.030 | 0.005 | N/A | N/A | N/A | N/A | N/A
3395-08 | T-400-123C |  | 0.825 | N/A | Synflex | 3395 | 08 | 903 Crimp Fitting | ET1000 | 903 Crimp Fitting | 0.005 | 1.063 | ±.031 | 0.008 | ET1000SR-M100A | Purple | FSU | N/A | ET1000AR-001
3395-08 | T-401-123C |  | 0.825 | N/A | Synflex | 3395 | 08 | 903 Crimp Fitting | ET1000 | 903 Crimp Fitting | 0.005 | 1.063 | ±.031 | 0.008 | ET1000SR-M100A | Purple | FSU | N/A | ET1000AR-001
3395-08 | T-400-123C |  | 0.825 | N/A | Synflex | 3395 | 08 | 903 Crimp Fitting | ET4001_Group-(ET4000,ET4001) | 903 Crimp Fitting | 0.005 | 1.063 | ±.031 | 0.008 | ET4000SR-M100A | Purple | FSU | ET4000AR-001 | T-410-25
3395-08 | T-401-123C |  | 0.825 | N/A | Synflex | 3395 | 08 | 903 Crimp Fitting | ET4001_Group-(ET4000,ET4001) | 903 Crimp Fitting | 0.005 | 1.063 | ±.031 | 0.008 | ET4000SR-M100A | Purple | FSU | ET4000AR-001 | T-410-25
3395-08 | T-400-123C |  | 0.825 | N/A | Synflex | 3395 | 08 | 903 Crimp Fitting | T-400 | 903 Crimp Fitting | 0.005 | 1.063 | ±.031 | 0.008 | ET1000SR-M100A | Purple | FSU | T-400-8 | None
3395-08 | T-401-123C |  | 0.825 | N/A | Synflex | 3395 | 08 | 903 Crimp Fitting | T-400 | 903 Crimp Fitting | 0.005 | 1.063 | ±.031 | 0.008 | ET1000SR-M100A | Purple | FSU | T-400-8 | None
3395-08 | T-400-123C |  | 0.825 | N/A | Synflex | 3395 | 08 | 903 Crimp Fitting | T-410_Group-(T-410,T-440,T-440-1) | 903 Crimp Fitting | 0.005 | 1.063 | ±.031 | 0.008 | ET4000SR-M100A | Purple | FSU | T-410-26 | T-410-25
3395-08 | T-401-123C |  | 0.825 | N/A | Synflex | 3395 | 08 | 903 Crimp Fitting | T-410_Group-(T-410,T-440,T-440-1) | 903 Crimp Fitting | 0.005 | 1.063 | ±.031 | 0.008 | ET4000SR-M100A | Purple | FSU | T-410-26 | T-410-25
3395-08 | T-400-123C |  | 0.825 | N/A | Synflex | 3395 | 08 | 903 Crimp Fitting | T-460_Group-(T-460,T-462,T-465) | 903 Crimp Fitting | 0.005 | 1.063 | ±.031 | 0.008 | ET1000SR-M100A | Purple | FSU | N/A | None
3395-08 | T-401-123C |  | 0.825 | N/A | Synflex | 3395 | 08 | 903 Crimp Fitting | T-460_Group-(T-460,T-462,T-465) | 903 Crimp Fitting | 0.005 | 1.063 | ±.031 | 0.008 | ET1000SR-M100A | Purple | FSU | N/A | None
3395-08 | FT1380-200-M180 |  | 0.825 | 161 | Synflex | 3395 | 08 | 903 Crimp Fitting | ET1187 | 903 Crimp Fitting | 0.005 | 1.063 | ±.031 | 0.008 | N/A | N/A | N/A | N/A | N/A
3395-08 | FT1380-275-M180 |  | 0.825 | 161 | Synflex | 3395 | 08 | 903 Crimp Fitting | ET1187 | 903 Crimp Fitting | 0.005 | 1.063 | ±.031 | 0.008 | N/A | N/A | N/A | N/A | N/A
3395-08 | FT1380-200-M180 |  | 0.825 | N/A | Synflex | 3395 | 08 | 903 Crimp Fitting | FT1370_Group-(FT1370,FT1380P) | 903 Crimp Fitting | 0.005 | 1.063 | ±.031 | 0.008 | N/A | N/A | N/A | N/A | N/A
3395-08 | FT1380-275-M180 |  | 0.825 | N/A | Synflex | 3395 | 08 | 903 Crimp Fitting | FT1370_Group-(FT1370,FT1380P) | 903 Crimp Fitting | 0.005 | 1.063 | ±.031 | 0.008 | N/A | N/A | N/A | N/A | N/A
3395-08 | 4540-30800 |  | 0.848 | N/A | Synflex | 3395 | 08 | 903 Swage Fitting | Mark_IX_Swager_4530-009SX | 903 Swage Fitting | 0.005 | 0.75 | ±.030 | 0.005 | N/A | N/A | N/A | N/A | N/A
3395-08 | 4540-30800 |  | 0.848 | N/A | Synflex | 3395 | 08 | 903 Swage Fitting | Mark_V | 903 Swage Fitting | 0.005 | 0.75 | ±.030 | 0.005 | N/A | N/A | N/A | N/A | N/A
3395-08 | 4540-30800 |  | 0.848 | N/A | Synflex | 3395 | 08 | 90A Swage Fitting | Mark_IX_Swager_4530-009SX | 90A Swage Fitting | 0.005 | 0.75 | ±.030 | 0.005 | N/A | N/A | N/A | N/A | N/A
3395-08 | 4540-30800 |  | 0.848 | N/A | Synflex | 3395 | 08 | 90A Swage Fitting | Mark_V | 90A Swage Fitting | 0.005 | 0.75 | ±.030 | 0.005 | N/A | N/A | N/A | N/A | N/A
3395-08 | FT1380-200-M180 |  | 0.825 | 161 | Synflex | 3395 | 08 | 903 Crimp Fitting | FT1380_Group-(FT1380,ET4020,ET1280) | 903 Crimp Fitting | 0.005 | 1.063 | ±.031 | 0.008 | N/A | N/A | N/A | N/A | N/A
3395-08 | FT1380-275-M180 |  | 0.825 | 161 | Synflex | 3395 | 08 | 903 Crimp Fitting | FT1380_Group-(FT1380,ET4020,ET1280) | 903 Crimp Fitting | 0.005 | 1.063 | ±.031 | 0.008 | N/A | N/A | N/A | N/A | N/A
3395-08 | T-400-123C |  | 0.825 | N/A | Synflex | 3395 | 08 | 903 Crimp Fitting | T-420_Group-(T-420,T-480,ET3000) | 903 Crimp Fitting | 0.005 | 1.063 | ±.031 | 0.008 | ET1000SR-M100A | Purple | FSU | ET425AR-14 | ET425AR-15
3395-08 | T-400-123C |  | 0.825 | N/A | Synflex | 3395 | 08 | 903 Crimp Fitting | T-420_Group-(T-420,T-480,ET3000) | 903 Crimp Fitting | 0.005 | 1.063 | ±.031 | 0.008 | ET1000SR-M100A | Purple | FSU | T-420-26 | T-420-25
3395-08 | T-401-123C |  | 0.825 | N/A | Synflex | 3395 | 08 | 903 Crimp Fitting | T-420_Group-(T-420,T-480,ET3000) | 903 Crimp Fitting | 0.005 | 1.063 | ±.031 | 0.008 | ET1000SR-M100A | Purple | FSU | ET425AR-14 | ET425AR-15
3395-08 | T-401-123C |  | 0.825 | N/A | Synflex | 3395 | 08 | 903 Crimp Fitting | T-420_Group-(T-420,T-480,ET3000) | 903 Crimp Fitting | 0.005 | 1.063 | ±.031 | 0.008 | ET1000SR-M100A | Purple | FSU | T-420-26 | T-420-25
34-06 | T-400-3C |  | 0.689 | N/A | Industrial | 34 | 06 | U Series | ET4001_Group-(ET4000,ET4001) | Coll-O-Crimp | 0.006 | 0.55 | ±.060 | 0.008 | T-410-39 | Green | FSU | ET4000AR-001 | T-410-25
34-08 | T-400-4C |  | 0.83 | N/A | Industrial | 34 | 08 | U Series | ET4001_Group-(ET4000,ET4001) | Coll-O-Crimp | 0.006 | 0.55 | ±.060 | 0.008 | M100A | Purple | FSU | ET4000AR-001 | T-410-25
3410-04 | 4540-J0400 |  | 0.571 | N/A | Synflex | 3410 | 04 | 903 Swage Fitting | Mark_IX_Swager_4530-009SX | 903 Swage Fitting | 0.005 | 0.788 | ±.030 | 0.005 | N/A | N/A | N/A | N/A | N/A | 1) Use Brass Eyelet P/N 45J0-04209.
3410-04 | 4540-J0400 |  | 0.571 | N/A | Synflex | 3410 | 04 | 903 Swage Fitting | Mark_V | 903 Swage Fitting | 0.005 | 0.788 | ±.030 | 0.005 | N/A | N/A | N/A | N/A | N/A | 1) Use Brass Eyelet P/N 45J0-04209.
3410-04 | 4540-J0400 |  | 0.571 | N/A | Synflex | 3410 | 04 | 90A Swage Fitting | Mark_IX_Swager_4530-009SX | 90A Swage Fitting | 0.005 | 0.788 | ±.030 | 0.005 | N/A | N/A | N/A | N/A | N/A | 1) Use Brass Eyelet P/N 45J0-04209.
3410-04 | 4540-J0400 |  | 0.571 | N/A | Synflex | 3410 | 04 | 90A Swage Fitting | Mark_V | 90A Swage Fitting | 0.005 | 0.788 | ±.030 | 0.005 | N/A | N/A | N/A | N/A | N/A | 1) Use Brass Eyelet P/N 45J0-04209.
3420-03 | ET1000DC-M095S |  | 0.436 | N/A | Synflex | 3420 | 03 | 953 Crimp Fitting | ET1000 | 953 Crimp Fitting | 0.006 | 0.7 | ±.030 | 0.008 | T-400-46R | Black/Tan | FSU | N/A | ET1000AR-001
3420-03 | ET1000DC-M095S |  | 0.436 | N/A | Synflex | 3420 | 03 | 953 Crimp Fitting | ET4001_Group-(ET4000,ET4001) | 953 Crimp Fitting | 0.006 | 0.7 | ±.030 | 0.008 | T-440-78R | Black/Tan | FSU | ET4000AR-001 | T-410-25
3420-03 | ET1000DC-M095S |  | 0.436 | N/A | Synflex | 3420 | 03 | 953 Crimp Fitting | T-400 | 953 Crimp Fitting | 0.006 | 0.7 | ±.030 | 0.008 | T-400-46R | Black/Tan | FSU | T-400-8 | None
3420-03 | ET1000DC-M095S |  | 0.436 | N/A | Synflex | 3420 | 03 | 953 Crimp Fitting | T-410_Group-(T-410,T-440,T-440-1) | 953 Crimp Fitting | 0.006 | 0.7 | ±.030 | 0.008 | T-440-78R | Black/Tan | FSU | T-410-26 | T-410-25
3420-03 | ET1000DC-M095S |  | 0.436 | N/A | Synflex | 3420 | 03 | 953 Crimp Fitting | T-460_Group-(T-460,T-462,T-465) | 953 Crimp Fitting | 0.006 | 0.7 | ±.030 | 0.008 | T-400-46R | Black/Tan | FSU | N/A | None
3420-03 | FT1380-275-M090 |  | 0.436 | 126 | Synflex | 3420 | 03 | 953 Crimp Fitting | ET1187 | 953 Crimp Fitting | 0.006 | 0.7 | ±.030 | 0.008 | N/A | N/A | N/A | N/A | N/A
3420-03 | FT1380-275-M090 |  | 0.436 | N/A | Synflex | 3420 | 03 | 953 Crimp Fitting | FT1370_Group-(FT1370,FT1380P) | 953 Crimp Fitting | 0.006 | 0.7 | ±.030 | 0.008 | N/A | N/A | N/A | N/A | N/A
3420-03 | FT1380-275-M090 |  | 0.436 | 126 | Synflex | 3420 | 03 | 953 Crimp Fitting | FT1380_Group-(FT1380,ET4020,ET1280) | 953 Crimp Fitting | 0.006 | 0.7 | ±.030 | 0.008 | N/A | N/A | N/A | N/A | N/A
3420-03 | ET1000DC-M095S |  | 0.436 | N/A | Synflex | 3420 | 03 | 953 Crimp Fitting | T-420_Group-(T-420,T-480,ET3000) | 953 Crimp Fitting | 0.006 | 0.7 | ±.030 | 0.008 | T-400-46R | Black/Tan | FSU | ET425AR-14 | ET425AR-15
3420-03 | ET1000DC-M095S |  | 0.436 | N/A | Synflex | 3420 | 03 | 953 Crimp Fitting | T-420_Group-(T-420,T-480,ET3000) | 953 Crimp Fitting | 0.006 | 0.7 | ±.030 | 0.008 | T-400-46R | Black/Tan | FSU | T-420-26 | T-420-25
3420-04 | T-400-2C |  | 0.533 | N/A | Synflex | 3420 | 04 | 953 Crimp Fitting | ET1000 | 953 Crimp Fitting | 0.007 | 0.7 | ±.030 | 0.008 | T-400-112 | Tan | FSU | N/A | ET1000AR-001
3420-04 | T-400-2C |  | 0.533 | N/A | Synflex | 3420 | 04 | 953 Crimp Fitting | ET4001_Group-(ET4000,ET4001) | 953 Crimp Fitting | 0.007 | 0.7 | ±.030 | 0.008 | T-410-42 | Tan | FSU | ET4000AR-001 | T-410-25
3420-04 | T-400-2C |  | 0.533 | N/A | Synflex | 3420 | 04 | 953 Crimp Fitting | T-400 | 953 Crimp Fitting | 0.007 | 0.7 | ±.030 | 0.008 | T-400-112 | Tan | FSU | T-400-8 | None
3420-04 | T-400-2C |  | 0.533 | N/A | Synflex | 3420 | 04 | 953 Crimp Fitting | T-410_Group-(T-410,T-440,T-440-1) | 953 Crimp Fitting | 0.007 | 0.7 | ±.030 | 0.008 | T-410-42 | Tan | FSU | T-410-26 | T-410-25
3420-04 | T-400-2C |  | 0.533 | N/A | Synflex | 3420 | 04 | 953 Crimp Fitting | T-460_Group-(T-460,T-462,T-465) | 953 Crimp Fitting | 0.007 | 0.7 | ±.030 | 0.008 | T-400-112 | Tan | FSU | N/A | None
3420-04 | 4540-J0400 |  | 0.571 | N/A | Synflex | 3420 | 04 | 903 Swage Fitting | Mark_IX_Swager_4530-009SX | 903 Swage Fitting | 0.005 | 0.788 | ±.030 | 0.005 | N/A | N/A | N/A | N/A | N/A | 1) Use Brass Eyelet P/N 45J0-04209.
3420-04 | 4540-J0400 |  | 0.571 | N/A | Synflex | 3420 | 04 | 903 Swage Fitting | Mark_V | 903 Swage Fitting | 0.005 | 0.788 | ±.030 | 0.005 | N/A | N/A | N/A | N/A | N/A | 1) Use Brass Eyelet P/N 45J0-04209.
3420-04 | 4540-J0400 |  | 0.571 | N/A | Synflex | 3420 | 04 | 90A Swage Fitting | Mark_IX_Swager_4530-009SX | 90A Swage Fitting | 0.005 | 0.788 | ±.030 | 0.005 | N/A | N/A | N/A | N/A | N/A | 1) Use Brass Eyelet P/N 45J0-04209.
3420-04 | 4540-J0400 |  | 0.571 | N/A | Synflex | 3420 | 04 | 90A Swage Fitting | Mark_V | 90A Swage Fitting | 0.005 | 0.788 | ±.030 | 0.005 | N/A | N/A | N/A | N/A | N/A | 1) Use Brass Eyelet P/N 45J0-04209.
3420-04 | FT1380-275-M120 |  | 0.533 | 105 | Synflex | 3420 | 04 | 953 Crimp Fitting | ET1187 | 953 Crimp Fitting | 0.007 | 0.7 | ±.030 | 0.008 | N/A | N/A | N/A | N/A | N/A
3420-04 | FT1380-275-M120 |  | 0.533 | N/A | Synflex | 3420 | 04 | 953 Crimp Fitting | FT1370_Group-(FT1370,FT1380P) | 953 Crimp Fitting | 0.007 | 0.7 | ±.030 | 0.008 | N/A | N/A | N/A | N/A | N/A
3420-04 | FT1380-275-M120 |  | 0.533 | 105 | Synflex | 3420 | 04 | 953 Crimp Fitting | FT1380_Group-(FT1380,ET4020,ET1280) | 953 Crimp Fitting | 0.007 | 0.7 | ±.030 | 0.008 | N/A | N/A | N/A | N/A | N/A
3420-04 | T-400-2C |  | 0.533 | N/A | Synflex | 3420 | 04 | 953 Crimp Fitting | T-420_Group-(T-420,T-480,ET3000) | 953 Crimp Fitting | 0.007 | 0.7 | ±.030 | 0.008 | T-400-112 | Tan | FSU | ET425AR-14 | ET425AR-15
3420-04 | T-400-2C |  | 0.533 | N/A | Synflex | 3420 | 04 | 953 Crimp Fitting | T-420_Group-(T-420,T-480,ET3000) | 953 Crimp Fitting | 0.007 | 0.7 | ±.030 | 0.008 | T-400-112 | Tan | FSU | T-420-26 | T-420-25
3420-06 | 4540-J06N0 |  | 0.752 | N/A | Synflex | 3420 | 06 | 90H Swage Fitting | Mark_IX_Swager_4530-009SX | 90H Swage Fitting | 0.005 | 0.745 | ±.030 | 0.005 | N/A | N/A | N/A | N/A | N/A
3420-06 | 4540-J06N0 |  | 0.752 | N/A | Synflex | 3420 | 06 | 90H Swage Fitting | Mark_V | 90H Swage Fitting | 0.005 | 0.745 | ±.030 | 0.005 | N/A | N/A | N/A | N/A | N/A
3420-06 | 4540-J06N0 |  | 0.752 | N/A | Synflex | 3420 | 06 | 90L Swage Fitting | Mark_IX_Swager_4530-009SX | 90L Swage Fitting | 0.005 | 0.745 | ±.030 | 0.005 | N/A | N/A | N/A | N/A | N/A
3420-06 | 4540-J06N0 |  | 0.752 | N/A | Synflex | 3420 | 06 | 90L Swage Fitting | Mark_V | 90L Swage Fitting | 0.005 | 0.745 | ±.030 | 0.005 | N/A | N/A | N/A | N/A | N/A
3421-03 | ET1000DC-M095S |  | 0.436 | N/A | Synflex | 3421 | 03 | 953 Crimp Fitting | ET1000 | 953 Crimp Fitting | 0.006 | 0.7 | ±.030 | 0.008 | T-400-46R | Black/Tan | FSU | N/A | ET1000AR-001
3421-03 | ET1000DC-M095S |  | 0.436 | N/A | Synflex | 3421 | 03 | 953 Crimp Fitting | ET4001_Group-(ET4000,ET4001) | 953 Crimp Fitting | 0.006 | 0.7 | ±.030 | 0.008 | T-440-78R | Black/Tan | FSU | ET4000AR-001 | T-410-25
3421-03 | ET1000DC-M095S |  | 0.436 | N/A | Synflex | 3421 | 03 | 953 Crimp Fitting | T-400 | 953 Crimp Fitting | 0.006 | 0.7 | ±.030 | 0.008 | T-400-46R | Black/Tan | FSU | T-400-8 | None
3421-03 | ET1000DC-M095S |  | 0.436 | N/A | Synflex | 3421 | 03 | 953 Crimp Fitting | T-410_Group-(T-410,T-440,T-440-1) | 953 Crimp Fitting | 0.006 | 0.7 | ±.030 | 0.008 | T-440-78R | Black/Tan | FSU | T-410-26 | T-410-25
3421-03 | ET1000DC-M095S |  | 0.436 | N/A | Synflex | 3421 | 03 | 953 Crimp Fitting | T-460_Group-(T-460,T-462,T-465) | 953 Crimp Fitting | 0.006 | 0.7 | ±.030 | 0.008 | T-400-46R | Black/Tan | FSU | N/A | None
3421-03 | FT1380-275-M090 |  | 0.436 | 126 | Synflex | 3421 | 03 | 953 Crimp Fitting | ET1187 | 953 Crimp Fitting | 0.006 | 0.7 | ±.030 | 0.008 | N/A | N/A | N/A | N/A | N/A
3421-03 | FT1380-275-M090 |  | 0.436 | N/A | Synflex | 3421 | 03 | 953 Crimp Fitting | FT1370_Group-(FT1370,FT1380P) | 953 Crimp Fitting | 0.006 | 0.7 | ±.030 | 0.008 | N/A | N/A | N/A | N/A | N/A
3421-03 | FT1380-275-M090 |  | 0.436 | 126 | Synflex | 3421 | 03 | 953 Crimp Fitting | FT1380_Group-(FT1380,ET4020,ET1280) | 953 Crimp Fitting | 0.006 | 0.7 | ±.030 | 0.008 | N/A | N/A | N/A | N/A | N/A
3421-03 | ET1000DC-M095S |  | 0.436 | N/A | Synflex | 3421 | 03 | 953 Crimp Fitting | T-420_Group-(T-420,T-480,ET3000) | 953 Crimp Fitting | 0.006 | 0.7 | ±.030 | 0.008 | T-400-46R | Black/Tan | FSU | ET425AR-14 | ET425AR-15
3421-03 | ET1000DC-M095S |  | 0.436 | N/A | Synflex | 3421 | 03 | 953 Crimp Fitting | T-420_Group-(T-420,T-480,ET3000) | 953 Crimp Fitting | 0.006 | 0.7 | ±.030 | 0.008 | T-400-46R | Black/Tan | FSU | T-420-26 | T-420-25
3421-04 | T-400-2C |  | 0.533 | N/A | Synflex | 3421 | 04 | 953 Crimp Fitting | ET1000 | 953 Crimp Fitting | 0.007 | 0.7 | ±.030 | 0.008 | T-400-112 | Tan | FSU | N/A | ET1000AR-001
3421-04 | T-400-2C |  | 0.533 | N/A | Synflex | 3421 | 04 | 953 Crimp Fitting | ET4001_Group-(ET4000,ET4001) | 953 Crimp Fitting | 0.007 | 0.7 | ±.030 | 0.008 | T-410-42 | Tan | FSU | ET4000AR-001 | T-410-25
3421-04 | T-400-2C |  | 0.533 | N/A | Synflex | 3421 | 04 | 953 Crimp Fitting | T-400 | 953 Crimp Fitting | 0.007 | 0.7 | ±.030 | 0.008 | T-400-112 | Tan | FSU | T-400-8 | None
3421-04 | T-400-2C |  | 0.533 | N/A | Synflex | 3421 | 04 | 953 Crimp Fitting | T-410_Group-(T-410,T-440,T-440-1) | 953 Crimp Fitting | 0.007 | 0.7 | ±.030 | 0.008 | T-410-42 | Tan | FSU | T-410-26 | T-410-25
3421-04 | T-400-2C |  | 0.533 | N/A | Synflex | 3421 | 04 | 953 Crimp Fitting | T-460_Group-(T-460,T-462,T-465) | 953 Crimp Fitting | 0.007 | 0.7 | ±.030 | 0.008 | T-400-112 | Tan | FSU | N/A | None
3421-04 | FT1380-275-M120 |  | 0.533 | 105 | Synflex | 3421 | 04 | 953 Crimp Fitting | ET1187 | 953 Crimp Fitting | 0.007 | 0.7 | ±.030 | 0.008 | N/A | N/A | N/A | N/A | N/A
3421-04 | FT1380-275-M120 |  | 0.533 | N/A | Synflex | 3421 | 04 | 953 Crimp Fitting | FT1370_Group-(FT1370,FT1380P) | 953 Crimp Fitting | 0.007 | 0.7 | ±.030 | 0.008 | N/A | N/A | N/A | N/A | N/A
3421-04 | FT1380-275-M120 |  | 0.533 | 105 | Synflex | 3421 | 04 | 953 Crimp Fitting | FT1380_Group-(FT1380,ET4020,ET1280) | 953 Crimp Fitting | 0.007 | 0.7 | ±.030 | 0.008 | N/A | N/A | N/A | N/A | N/A
3421-04 | T-400-2C |  | 0.533 | N/A | Synflex | 3421 | 04 | 953 Crimp Fitting | T-420_Group-(T-420,T-480,ET3000) | 953 Crimp Fitting | 0.007 | 0.7 | ±.030 | 0.008 | T-400-112 | Tan | FSU | ET425AR-14 | ET425AR-15
3421-04 | T-400-2C |  | 0.533 | N/A | Synflex | 3421 | 04 | 953 Crimp Fitting | T-420_Group-(T-420,T-480,ET3000) | 953 Crimp Fitting | 0.007 | 0.7 | ±.030 | 0.008 | T-400-112 | Tan | FSU | T-420-26 | T-420-25
3424-04 | 4540-J0400 |  | 0.571 | N/A | Synflex | 3424 | 04 | 903 Swage Fitting | Mark_IX_Swager_4530-009SX | 903 Swage Fitting | 0.005 | 0.788 | ±.030 | 0.005 | N/A | N/A | N/A | N/A | N/A | 1) Use Brass Eyelet P/N 45J0-04209.
3424-04 | 4540-J0400 |  | 0.571 | N/A | Synflex | 3424 | 04 | 903 Swage Fitting | Mark_V | 903 Swage Fitting | 0.005 | 0.788 | ±.030 | 0.005 | N/A | N/A | N/A | N/A | N/A | 1) Use Brass Eyelet P/N 45J0-04209.
3424-04 | 4540-J0400 |  | 0.571 | N/A | Synflex | 3424 | 04 | 90A Swage Fitting | Mark_IX_Swager_4530-009SX | 90A Swage Fitting | 0.005 | 0.788 | ±.030 | 0.005 | N/A | N/A | N/A | N/A | N/A | 1) Use Brass Eyelet P/N 45J0-04209.
3424-04 | 4540-J0400 |  | 0.571 | N/A | Synflex | 3424 | 04 | 90A Swage Fitting | Mark_V | 90A Swage Fitting | 0.005 | 0.788 | ±.030 | 0.005 | N/A | N/A | N/A | N/A | N/A | 1) Use Brass Eyelet P/N 45J0-04209.
3424-06 | 4540-J06N0 |  | 0.752 | N/A | Synflex | 3424 | 06 | 90H Swage Fitting | Mark_IX_Swager_4530-009SX | 90H Swage Fitting | 0.005 | 0.745 | ±.030 | 0.005 | N/A | N/A | N/A | N/A | N/A | 1) Use Conductive ferrule P/N 45J0-04211.
3424-06 | 4540-J06N0 |  | 0.752 | N/A | Synflex | 3424 | 06 | 90H Swage Fitting | Mark_V | 90H Swage Fitting | 0.005 | 0.745 | ±.030 | 0.005 | N/A | N/A | N/A | N/A | N/A | 1) Use Conductive ferrule P/N 45J0-04211.
3424-06 | 4540-J06N0 |  | 0.752 | N/A | Synflex | 3424 | 06 | 90L Swage Fitting | Mark_IX_Swager_4530-009SX | 90L Swage Fitting | 0.005 | 0.745 | ±.030 | 0.005 | N/A | N/A | N/A | N/A | N/A | 1) Use Conductive ferrule P/N 45J0-04211.
3424-06 | 4540-J06N0 |  | 0.752 | N/A | Synflex | 3424 | 06 | 90L Swage Fitting | Mark_V | 90L Swage Fitting | 0.005 | 0.745 | ±.030 | 0.005 | N/A | N/A | N/A | N/A | N/A | 1) Use Conductive ferrule P/N 45J0-04211.
3430-03 | ET1000DC-M095S |  | 0.436 | N/A | Synflex | 3430 | 03 | 953 Crimp Fitting | ET1000 | 953 Crimp Fitting | 0.006 | 0.7 | ±.030 | 0.005 | T-400-46R | Black/Tan | FSU | N/A | ET1000AR-001
3430-03 | ET1000DC-M095S |  | 0.436 | N/A | Synflex | 3430 | 03 | 953 Crimp Fitting | ET4001_Group-(ET4000,ET4001) | 953 Crimp Fitting | 0.006 | 0.7 | ±.030 | 0.005 | T-440-78R | Black/Tan | FSU | ET4000AR-001 | T-410-25
3430-03 | ET1000DC-M095S |  | 0.436 | N/A | Synflex | 3430 | 03 | 953 Crimp Fitting | T-400 | 953 Crimp Fitting | 0.006 | 0.7 | ±.030 | 0.005 | T-400-46R | Black/Tan | FSU | T-400-8 | None
3430-03 | ET1000DC-M095S |  | 0.436 | N/A | Synflex | 3430 | 03 | 953 Crimp Fitting | T-410_Group-(T-410,T-440,T-440-1) | 953 Crimp Fitting | 0.006 | 0.7 | ±.030 | 0.005 | T-440-78R | Black/Tan | FSU | T-410-26 | T-410-25
3430-03 | ET1000DC-M095S |  | 0.436 | N/A | Synflex | 3430 | 03 | 953 Crimp Fitting | T-460_Group-(T-460,T-462,T-465) | 953 Crimp Fitting | 0.006 | 0.7 | ±.030 | 0.005 | T-400-46R | Black/Tan | FSU | N/A | None
3430-03 | 4540-30300 |  | 0.488 | N/A | Synflex | 3430 | 03 | 903 Swage Fitting | Mark_IX_Swager_4530-009SX | 903 Swage Fitting | 0.005 | 0.812 | ±.030 | 0.005 | N/A | N/A | N/A | N/A | N/A | 1) Use Brass Eyelet P/N 45J0-04212.
3430-03 | 4540-30300 |  | 0.488 | N/A | Synflex | 3430 | 03 | 903 Swage Fitting | Mark_V | 903 Swage Fitting | 0.005 | 0.812 | ±.030 | 0.005 | N/A | N/A | N/A | N/A | N/A | 1) Use Brass Eyelet P/N 45J0-04212.
3430-03 | 4540-30300 |  | 0.488 | N/A | Synflex | 3430 | 03 | 90A Swage Fitting | Mark_IX_Swager_4530-009SX | 90A Swage Fitting | 0.005 | 0.812 | ±.030 | 0.005 | N/A | N/A | N/A | N/A | N/A | 1) Use Brass Eyelet P/N 45J0-04212.
3430-03 | 4540-30300 |  | 0.488 | N/A | Synflex | 3430 | 03 | 90A Swage Fitting | Mark_V | 90A Swage Fitting | 0.005 | 0.812 | ±.030 | 0.005 | N/A | N/A | N/A | N/A | N/A | 1) Use Brass Eyelet P/N 45J0-04212.
3430-03 | FT1380-275-M090 |  | 0.436 | 126 | Synflex | 3430 | 03 | 953 Crimp Fitting | ET1187 | 953 Crimp Fitting | 0.006 | 0.7 | ±.030 | 0.005 | N/A | N/A | N/A | N/A | N/A
3430-03 | FT1380-275-M090 |  | 0.436 | N/A | Synflex | 3430 | 03 | 953 Crimp Fitting | FT1370_Group-(FT1370,FT1380P) | 953 Crimp Fitting | 0.006 | 0.7 | ±.030 | 0.005 | N/A | N/A | N/A | N/A | N/A
3430-03 | FT1380-275-M090 |  | 0.436 | 126 | Synflex | 3430 | 03 | 953 Crimp Fitting | FT1380_Group-(FT1380,ET4020,ET1280) | 953 Crimp Fitting | 0.006 | 0.7 | ±.030 | 0.005 | N/A | N/A | N/A | N/A | N/A
3430-03 | ET1000DC-M095S |  | 0.436 | N/A | Synflex | 3430 | 03 | 953 Crimp Fitting | T-420_Group-(T-420,T-480,ET3000) | 953 Crimp Fitting | 0.006 | 0.7 | ±.030 | 0.005 | T-400-46R | Black/Tan | FSU | ET425AR-14 | ET425AR-15
3430-03 | ET1000DC-M095S |  | 0.436 | N/A | Synflex | 3430 | 03 | 953 Crimp Fitting | T-420_Group-(T-420,T-480,ET3000) | 953 Crimp Fitting | 0.006 | 0.7 | ±.030 | 0.005 | T-400-46R | Black/Tan | FSU | T-420-26 | T-420-25
3430-04 | T-400-2C |  | 0.533 | N/A | Synflex | 3430 | 04 | 953 Crimp Fitting | ET1000 | 953 Crimp Fitting | 0.007 | 0.7 | ±.030 | 0.005 | T-400-112 | Tan | FSU | N/A | ET1000AR-001
3430-04 | T-400-2C |  | 0.533 | N/A | Synflex | 3430 | 04 | 953 Crimp Fitting | ET4001_Group-(ET4000,ET4001) | 953 Crimp Fitting | 0.007 | 0.7 | ±.030 | 0.005 | T-410-42 | Tan | FSU | ET4000AR-001 | T-410-25
3430-04 | T-400-2C |  | 0.533 | N/A | Synflex | 3430 | 04 | 953 Crimp Fitting | T-400 | 953 Crimp Fitting | 0.007 | 0.7 | ±.030 | 0.005 | T-400-112 | Tan | FSU | T-400-8 | None
3430-04 | T-400-2C |  | 0.533 | N/A | Synflex | 3430 | 04 | 953 Crimp Fitting | T-410_Group-(T-410,T-440,T-440-1) | 953 Crimp Fitting | 0.007 | 0.7 | ±.030 | 0.005 | T-410-42 | Tan | FSU | T-410-26 | T-410-25
3430-04 | T-400-2C |  | 0.533 | N/A | Synflex | 3430 | 04 | 953 Crimp Fitting | T-460_Group-(T-460,T-462,T-465) | 953 Crimp Fitting | 0.007 | 0.7 | ±.030 | 0.005 | T-400-112 | Tan | FSU | N/A | None
3430-04 | 4540-J0400 |  | 0.571 | N/A | Synflex | 3430 | 04 | 903 Swage Fitting | Mark_IX_Swager_4530-009SX | 903 Swage Fitting | 0.005 | 0.788 | ±.030 | 0.005 | N/A | N/A | N/A | N/A | N/A | 1) Use Brass Eyelet P/N 45J0-04209.
3430-04 | 4540-J0400 |  | 0.571 | N/A | Synflex | 3430 | 04 | 903 Swage Fitting | Mark_V | 903 Swage Fitting | 0.005 | 0.788 | ±.030 | 0.005 | N/A | N/A | N/A | N/A | N/A | 1) Use Brass Eyelet P/N 45J0-04209.
3430-04 | 4540-J0400 |  | 0.571 | N/A | Synflex | 3430 | 04 | 90A Swage Fitting | Mark_IX_Swager_4530-009SX | 90A Swage Fitting | 0.005 | 0.788 | ±.030 | 0.005 | N/A | N/A | N/A | N/A | N/A | 1) Use Brass Eyelet P/N 45J0-04209.
3430-04 | 4540-J0400 |  | 0.571 | N/A | Synflex | 3430 | 04 | 90A Swage Fitting | Mark_V | 90A Swage Fitting | 0.005 | 0.788 | ±.030 | 0.005 | N/A | N/A | N/A | N/A | N/A | 1) Use Brass Eyelet P/N 45J0-04209.
3430-04 | FT1380-275-M120 |  | 0.533 | 105 | Synflex | 3430 | 04 | 953 Crimp Fitting | ET1187 | 953 Crimp Fitting | 0.007 | 0.7 | ±.030 | 0.005 | N/A | N/A | N/A | N/A | N/A
3430-04 | FT1380-275-M120 |  | 0.533 | N/A | Synflex | 3430 | 04 | 953 Crimp Fitting | FT1370_Group-(FT1370,FT1380P) | 953 Crimp Fitting | 0.007 | 0.7 | ±.030 | 0.005 | N/A | N/A | N/A | N/A | N/A
3430-04 | FT1380-275-M120 |  | 0.533 | 105 | Synflex | 3430 | 04 | 953 Crimp Fitting | FT1380_Group-(FT1380,ET4020,ET1280) | 953 Crimp Fitting | 0.007 | 0.7 | ±.030 | 0.005 | N/A | N/A | N/A | N/A | N/A
3430-04 | T-400-2C |  | 0.533 | N/A | Synflex | 3430 | 04 | 953 Crimp Fitting | T-420_Group-(T-420,T-480,ET3000) | 953 Crimp Fitting | 0.007 | 0.7 | ±.030 | 0.005 | T-400-112 | Tan | FSU | ET425AR-14 | ET425AR-15
3430-04 | T-400-2C |  | 0.533 | N/A | Synflex | 3430 | 04 | 953 Crimp Fitting | T-420_Group-(T-420,T-480,ET3000) | 953 Crimp Fitting | 0.007 | 0.7 | ±.030 | 0.005 | T-400-112 | Tan | FSU | T-420-26 | T-420-25
3440-04 | T-400-2C |  | 0.555 | N/A | Synflex | 3440 | 04 | 903 Crimp Fitting | ET1000 | 903 Crimp Fitting | 0.005 | 0.937 | ±.031 | 0.008 | T-400-10 | Black | FSD | N/A | ET1000AR-001
3440-04 | T-400-2C |  | 0.555 | N/A | Synflex | 3440 | 04 | 903 Crimp Fitting | ET4001_Group-(ET4000,ET4001) | 903 Crimp Fitting | 0.005 | 0.937 | ±.031 | 0.008 | T-410-10 | Black | FSD | ET4000AR-001 | T-410-25
3440-04 | T-400-2C |  | 0.555 | N/A | Synflex | 3440 | 04 | 903 Crimp Fitting | T-400 | 903 Crimp Fitting | 0.005 | 0.937 | ±.031 | 0.008 | T-400-10 | Black | FSD | T-400-8 | None
3440-04 | T-400-2C |  | 0.555 | N/A | Synflex | 3440 | 04 | 903 Crimp Fitting | T-400 | 903 Crimp Fitting | 0.005 | 0.937 | ±.031 | 0.008 | T-400-112 | Tan | FSU | T-400-8 | None
3440-04 | T-400-2C |  | 0.555 | N/A | Synflex | 3440 | 04 | 903 Crimp Fitting | T-400 | 903 Crimp Fitting | 0.005 | 0.937 | ±.031 | 0.008 | T-410-42 | Tan | FSU | T-400-8 | None
3440-04 | T-400-2C |  | 0.555 | N/A | Synflex | 3440 | 04 | 903 Crimp Fitting | T-410_Group-(T-410,T-440,T-440-1) | 903 Crimp Fitting | 0.005 | 0.937 | ±.031 | 0.008 | T-410-10 | Black | FSD | T-410-26 | T-410-25
3440-04 | T-400-2C |  | 0.555 | N/A | Synflex | 3440 | 04 | 903 Crimp Fitting | T-460_Group-(T-460,T-462,T-465) | 903 Crimp Fitting | 0.005 | 0.937 | ±.031 | 0.008 | T-400-10 | Black | FSD | N/A | None
3440-04 | FT1380-275-M120 |  | 0.555 | 127 | Synflex | 3440 | 04 | 903 Crimp Fitting | ET1187 | 903 Crimp Fitting | 0.005 | 0.937 | ±.031 | 0.008 | N/A | N/A | N/A | N/A | N/A
3440-04 | FT1380-275-M120 |  | 0.555 | N/A | Synflex | 3440 | 04 | 903 Crimp Fitting | FT1370_Group-(FT1370,FT1380P) | 903 Crimp Fitting | 0.005 | 0.937 | ±.031 | 0.008 | N/A | N/A | N/A | N/A | N/A
3440-04 | FT1380-275-M120 |  | 0.555 | 127 | Synflex | 3440 | 04 | 903 Crimp Fitting | FT1380_Group-(FT1380,ET4020,ET1280) | 903 Crimp Fitting | 0.005 | 0.937 | ±.031 | 0.008 | N/A | N/A | N/A | N/A | N/A
3440-04 | FT1380-200-M120 |  | 0.615 | 180 | Synflex | 3440 | 04 | Optimum (4T) | FT1380_Group-(FT1380,ET4020,ET1280) | 4T | 0.005 | See Notes |  | 0.008 | N/A | N/A | N/A | N/A | N/A | 1) Finished crimp ends at the scribe mark ±0.75mm (±.030 in).
3440-04 | FT1380-275-M120 |  | 0.615 | 180 | Synflex | 3440 | 04 | Optimum (4T) | FT1380_Group-(FT1380,ET4020,ET1280) | 4T | 0.005 | See Notes |  | 0.008 | N/A | N/A | N/A | N/A | N/A | 1) Finished crimp ends at the scribe mark ±0.75mm (±.030 in).
3440-04 | ET400DC-M150S |  | 0.615 | N/A | Synflex | 3440 | 04 | Optimum (4T) | T-400 | 4T | 0.005 | See Notes |  | 0.008 | ET1000SR-M100A | Purple | FSU | T-400-8 | None | 1) Finished crimp ends at the scribe mark ±0.75mm (±.030 in).
3440-04 | FT1380-200-M120 |  | 0.615 | 180 | Synflex | 3440 | 04 | Optimum (4T) | ET1187 | 4T | 0.005 | See Notes |  | 0.008 | N/A | N/A | N/A | N/A | N/A | 1) Finished crimp ends at the scribe mark ±0.75mm (±.030 in).
3440-04 | FT1380-275-M120 |  | 0.615 | 180 | Synflex | 3440 | 04 | Optimum (4T) | ET1187 | 4T | 0.005 | See Notes |  | 0.008 | N/A | N/A | N/A | N/A | N/A | 1) Finished crimp ends at the scribe mark ±0.75mm (±.030 in).
3440-04 | 4540-30400 |  | 0.568 | N/A | Synflex | 3440 | 04 | 903 Swage Fitting | Mark_IX_Swager_4530-009SX | 903 Swage Fitting | 0.005 | 0.688 | ±.030 | 0.005 | N/A | N/A | N/A | N/A | N/A
3440-04 | 4540-30400 |  | 0.568 | N/A | Synflex | 3440 | 04 | 903 Swage Fitting | Mark_V | 903 Swage Fitting | 0.005 | 0.688 | ±.030 | 0.005 | N/A | N/A | N/A | N/A | N/A
3440-04 | T-400-2C |  | 0.555 | N/A | Synflex | 3440 | 04 | 903 Crimp Fitting | T-420_Group-(T-420,T-480,ET3000) | 903 Crimp Fitting | 0.005 | 0.937 | ±.031 | 0.008 | T-400-10 | Black | FSD | ET425AR-14 | ET425AR-15
3440-04 | T-400-2C |  | 0.555 | N/A | Synflex | 3440 | 04 | 903 Crimp Fitting | T-420_Group-(T-420,T-480,ET3000) | 903 Crimp Fitting | 0.005 | 0.937 | ±.031 | 0.008 | T-400-10 | Black | FSD | T-420-26 | T-420-25
3440-04 | ET400DC-M150S |  | 0.615 | N/A | Synflex | 3440 | 04 | Optimum (4T) | T-420_Group-(T-420,T-480,ET3000) | 4T | 0.005 | See Notes |  | 0.008 | ET1000SR-M100A | Purple | FSU | T-410-26 | T-410-25 | 1) Finished crimp ends at the scribe mark ±0.75mm (±.030 in).
3440-06 | T-400-121C |  | 0.675 | N/A | Synflex | 3440 | 06 | 903 Crimp Fitting | T-400 | 903 Crimp Fitting | 0.005 | 1.125 | ±.031 | 0.008 | T-400-10 | Black | FSU | T-400-8 | None
3440-06 | T-400-121C |  | 0.675 | N/A | Synflex | 3440 | 06 | 903 Crimp Fitting | T-400 | 903 Crimp Fitting | 0.005 | 1.125 | ±.031 | 0.008 | T-410-10 | Black | FSU | T-400-8 | None
3440-06 | FT1380-200-M150 |  | 0.675 | 129 | Synflex | 3440 | 06 | 903 Crimp Fitting | ET1187 | 903 Crimp Fitting | 0.005 | 1.125 | ±.031 | 0.008 | N/A | N/A | N/A | N/A | N/A
3440-06 | FT1380-275-M150 |  | 0.675 | 129 | Synflex | 3440 | 06 | 903 Crimp Fitting | ET1187 | 903 Crimp Fitting | 0.005 | 1.125 | ±.031 | 0.008 | N/A | N/A | N/A | N/A | N/A
3440-06 | FT1380-200-M150 |  | 0.675 | N/A | Synflex | 3440 | 06 | 903 Crimp Fitting | FT1370_Group-(FT1370,FT1380P) | 903 Crimp Fitting | 0.005 | 1.125 | ±.031 | 0.008 | N/A | N/A | N/A | N/A | N/A
3440-06 | FT1380-275-M150 |  | 0.675 | N/A | Synflex | 3440 | 06 | 903 Crimp Fitting | FT1370_Group-(FT1370,FT1380P) | 903 Crimp Fitting | 0.005 | 1.125 | ±.031 | 0.008 | N/A | N/A | N/A | N/A | N/A
3440-06 | FT1380-200-M150 |  | 0.675 | 129 | Synflex | 3440 | 06 | 903 Crimp Fitting | FT1380_Group-(FT1380,ET4020,ET1280) | 903 Crimp Fitting | 0.005 | 1.125 | ±.031 | 0.008 | N/A | N/A | N/A | N/A | N/A
3440-06 | FT1380-275-M150 |  | 0.675 | 129 | Synflex | 3440 | 06 | 903 Crimp Fitting | FT1380_Group-(FT1380,ET4020,ET1280) | 903 Crimp Fitting | 0.005 | 1.125 | ±.031 | 0.008 | N/A | N/A | N/A | N/A | N/A
3440-06 | ET400DC-M150S |  | 0.675 | N/A | Synflex | 3440 | 06 | 903 Crimp Fitting | ET1000 | 903 Crimp Fitting | 0.005 | 1.125 | ±.031 | 0.008 | ET1000SR-M190D | Lt.Green | FSU | N/A | ET1000AR-001
3440-06 | ET400DC-M150S |  | 0.675 | N/A | Synflex | 3440 | 06 | 903 Crimp Fitting | ET4001_Group-(ET4000,ET4001) | 903 Crimp Fitting | 0.005 | 1.125 | ±.031 | 0.008 | ET4000SR-M190D | Lt.Green | FSU | ET4000AR-001 | T-410-25
3440-06 | ET400DC-M150S |  | 0.675 | N/A | Synflex | 3440 | 06 | 903 Crimp Fitting | T-400 | 903 Crimp Fitting | 0.005 | 1.125 | ±.031 | 0.008 | ET1000SR-M190D | Lt.Green | FSU | T-400-8 | None
3440-06 | ET400DC-M150S |  | 0.675 | N/A | Synflex | 3440 | 06 | 903 Crimp Fitting | T-410_Group-(T-410,T-440,T-440-1) | 903 Crimp Fitting | 0.005 | 1.125 | ±.031 | 0.008 | ET4000SR-M190D | Lt.Green | FSU | T-410-26 | T-410-25
3440-06 | ET400DC-M150S |  | 0.675 | N/A | Synflex | 3440 | 06 | 903 Crimp Fitting | T-460_Group-(T-460,T-462,T-465) | 903 Crimp Fitting | 0.005 | 1.125 | ±.031 | 0.008 | ET1000SR-M190D | Lt.Green | FSU | N/A | None
3440-06 | FT1380-200-M165 |  | 0.735 | 120 | Synflex | 3440 | 06 | Optimum (4T) | FT1380_Group-(FT1380,ET4020,ET1280) | 4T | 0.005 | See Notes |  | 0.008 | N/A | N/A | N/A | N/A | N/A | 1) Finished crimp ends at the scribe mark ±0.75mm (±.030 in).
3440-06 | FT1380-275-M165 |  | 0.735 | 120 | Synflex | 3440 | 06 | Optimum (4T) | FT1380_Group-(FT1380,ET4020,ET1280) | 4T | 0.005 | See Notes |  | 0.008 | N/A | N/A | N/A | N/A | N/A | 1) Finished crimp ends at the scribe mark ±0.75mm (±.030 in).
3440-06 | T-400-122C |  | 0.735 | N/A | Synflex | 3440 | 06 | Optimum (4T) | T-400 | 4T | 0.005 | See Notes |  | 0.008 | ET1000SR-M115D | Yellow | FSU | T-400-8 | None | 1) Finished crimp ends at the scribe mark ±0.75mm (±.030 in).
3440-06 | FT1380-200-M165 |  | 0.735 | 120 | Synflex | 3440 | 06 | Optimum (4T) | ET1187 | 4T | 0.005 | See Notes |  | 0.008 | N/A | N/A | N/A | N/A | N/A | 1) Finished crimp ends at the scribe mark ±0.75mm (±.030 in).
3440-06 | FT1380-275-M165 |  | 0.735 | 120 | Synflex | 3440 | 06 | Optimum (4T) | ET1187 | 4T | 0.005 | See Notes |  | 0.008 | N/A | N/A | N/A | N/A | N/A | 1) Finished crimp ends at the scribe mark ±0.75mm (±.030 in).
3440-06 | 4540-30600 |  | 0.694 | N/A | Synflex | 3440 | 06 | 90A Swage Fitting | Mark_IX_Swager_4530-009SX | 90A Swage Fitting | 0.005 | 0.75 | ±.030 | 0.005 | N/A | N/A | N/A | N/A | N/A
3440-06 | 4540-30600 |  | 0.694 | N/A | Synflex | 3440 | 06 | 90A Swage Fitting | Mark_V | 90A Swage Fitting | 0.005 | 0.75 | ±.030 | 0.005 | N/A | N/A | N/A | N/A | N/A
3440-06 | ET400DC-M150S |  | 0.675 | N/A | Synflex | 3440 | 06 | 903 Crimp Fitting | T-420_Group-(T-420,T-480,ET3000) | 903 Crimp Fitting | 0.005 | 1.125 | ±.031 | 0.008 | ET1000SR-M190D | Lt.Green | FSU | ET425AR-14 | ET425AR-15
3440-06 | ET400DC-M150S |  | 0.675 | N/A | Synflex | 3440 | 06 | 903 Crimp Fitting | T-420_Group-(T-420,T-480,ET3000) | 903 Crimp Fitting | 0.005 | 1.125 | ±.031 | 0.008 | ET1000SR-M190D | Lt.Green | FSU | T-420-26 | T-420-25
3440-06 | T-400-122C |  | 0.735 | N/A | Synflex | 3440 | 06 | Optimum (4T) | T-420_Group-(T-420,T-480,ET3000) | 4T | 0.005 | See Notes |  | 0.008 | ET1000SR-M115D | Yellow | FSU | T-410-26 | T-410-25 | 1) Finished crimp ends at the scribe mark ±0.75mm (±.030 in).
3440-08 | T-400-123C |  | 0.825 | N/A | Synflex | 3440 | 08 | 903 Crimp Fitting | ET1000 | 903 Crimp Fitting | 0.005 | 1.063 | ±.031 | 0.008 | ET1000SR-M100A | Purple | FSU | N/A | ET1000AR-001
3440-08 | T-401-123C |  | 0.825 | N/A | Synflex | 3440 | 08 | 903 Crimp Fitting | ET1000 | 903 Crimp Fitting | 0.005 | 1.063 | ±.031 | 0.008 | ET1000SR-M100A | Purple | FSU | N/A | ET1000AR-001
3440-08 | T-400-123C |  | 0.825 | N/A | Synflex | 3440 | 08 | 903 Crimp Fitting | ET4001_Group-(ET4000,ET4001) | 903 Crimp Fitting | 0.005 | 1.063 | ±.031 | 0.008 | ET4000SR-M100A | Purple | FSU | ET4000AR-001 | T-410-25
3440-08 | T-401-123C |  | 0.825 | N/A | Synflex | 3440 | 08 | 903 Crimp Fitting | ET4001_Group-(ET4000,ET4001) | 903 Crimp Fitting | 0.005 | 1.063 | ±.031 | 0.008 | ET4000SR-M100A | Purple | FSU | ET4000AR-001 | T-410-25
3440-08 | T-400-123C |  | 0.825 | N/A | Synflex | 3440 | 08 | 903 Crimp Fitting | T-400 | 903 Crimp Fitting | 0.005 | 1.063 | ±.031 | 0.008 | ET1000SR-M100A | Purple | FSU | T-400-8 | None
3440-08 | T-400-41C |  | 0.825 | N/A | Synflex | 3440 | 08 | 903 Crimp Fitting | T-400 | 903 Crimp Fitting | 0.005 | 0.937 | ±.031 | 0.008 | T-400-46R | Black/Tan | FSU | T-400-8 | None
3440-08 | T-400-41C |  | 0.825 | N/A | Synflex | 3440 | 08 | 903 Crimp Fitting | T-400 | 903 Crimp Fitting | 0.005 | 0.937 | ±.031 | 0.008 | T-440-78R | Black/Tan | FSU | T-400-8 | None
3440-08 | T-401-123C |  | 0.825 | N/A | Synflex | 3440 | 08 | 903 Crimp Fitting | T-400 | 903 Crimp Fitting | 0.005 | 1.063 | ±.031 | 0.008 | ET1000SR-M100A | Purple | FSU | T-400-8 | None
3440-08 | T-400-123C |  | 0.825 | N/A | Synflex | 3440 | 08 | 903 Crimp Fitting | T-410_Group-(T-410,T-440,T-440-1) | 903 Crimp Fitting | 0.005 | 1.063 | ±.031 | 0.008 | ET4000SR-M100A | Purple | FSU | T-410-26 | T-410-25
3440-08 | T-401-123C |  | 0.825 | N/A | Synflex | 3440 | 08 | 903 Crimp Fitting | T-410_Group-(T-410,T-440,T-440-1) | 903 Crimp Fitting | 0.005 | 1.063 | ±.031 | 0.008 | ET4000SR-M100A | Purple | FSU | T-410-26 | T-410-25
3440-08 | T-400-123C |  | 0.825 | N/A | Synflex | 3440 | 08 | 903 Crimp Fitting | T-460_Group-(T-460,T-462,T-465) | 903 Crimp Fitting | 0.005 | 1.063 | ±.031 | 0.008 | ET1000SR-M100A | Purple | FSU | N/A | None
3440-08 | T-401-123C |  | 0.825 | N/A | Synflex | 3440 | 08 | 903 Crimp Fitting | T-460_Group-(T-460,T-462,T-465) | 903 Crimp Fitting | 0.005 | 1.063 | ±.031 | 0.008 | ET1000SR-M100A | Purple | FSU | N/A | None
3440-08 | FT1380-200-M180 |  | 0.825 | 161 | Synflex | 3440 | 08 | 903 Crimp Fitting | ET1187 | 903 Crimp Fitting | 0.005 | 1.063 | ±.031 | 0.008 | N/A | N/A | N/A | N/A | N/A
3440-08 | FT1380-275-M180 |  | 0.825 | 161 | Synflex | 3440 | 08 | 903 Crimp Fitting | ET1187 | 903 Crimp Fitting | 0.005 | 1.063 | ±.031 | 0.008 | N/A | N/A | N/A | N/A | N/A
3440-08 | FT1380-200-M180 |  | 0.825 | N/A | Synflex | 3440 | 08 | 903 Crimp Fitting | FT1370_Group-(FT1370,FT1380P) | 903 Crimp Fitting | 0.005 | 1.063 | ±.031 | 0.008 | N/A | N/A | N/A | N/A | N/A
3440-08 | FT1380-275-M180 |  | 0.825 | N/A | Synflex | 3440 | 08 | 903 Crimp Fitting | FT1370_Group-(FT1370,FT1380P) | 903 Crimp Fitting | 0.005 | 1.063 | ±.031 | 0.008 | N/A | N/A | N/A | N/A | N/A
3440-08 | FT1380-200-M180 |  | 0.825 | 161 | Synflex | 3440 | 08 | 903 Crimp Fitting | FT1380_Group-(FT1380,ET4020,ET1280) | 903 Crimp Fitting | 0.005 | 1.063 | ±.031 | 0.008 | N/A | N/A | N/A | N/A | N/A
3440-08 | FT1380-275-M180 |  | 0.825 | 161 | Synflex | 3440 | 08 | 903 Crimp Fitting | FT1380_Group-(FT1380,ET4020,ET1280) | 903 Crimp Fitting | 0.005 | 1.063 | ±.031 | 0.008 | N/A | N/A | N/A | N/A | N/A
3440-08 | FT1380-200-M180 |  | 0.87 | 198 | Synflex | 3440 | 08 | Optimum (4T) | FT1380_Group-(FT1380,ET4020,ET1280) | 4T | 0.005 | See Notes |  | 0.008 | N/A | N/A | N/A | N/A | N/A | 1) Finished crimp ends at the scribe mark ±0.75mm (±.030 in).
3440-08 | FT1380-275-M180 |  | 0.87 | 198 | Synflex | 3440 | 08 | Optimum (4T) | FT1380_Group-(FT1380,ET4020,ET1280) | 4T | 0.005 | See Notes |  | 0.008 | N/A | N/A | N/A | N/A | N/A | 1) Finished crimp ends at the scribe mark ±0.75mm (±.030 in).
3440-08 | T-401-123C |  | 0.87 | N/A | Synflex | 3440 | 08 | Optimum (4T) | T-400 | 4T | 0.005 | See Notes |  | 0.008 | T-400-62 | Yellow | FSU | T-400-8 | None | 1) Finished crimp ends at the scribe mark ±0.75mm (±.030 in).
3440-08 | FT1380-200-M180 |  | 0.87 | 198 | Synflex | 3440 | 08 | Optimum (4T) | ET1187 | 4T | 0.005 | See Notes |  | 0.008 | N/A | N/A | N/A | N/A | N/A | 1) Finished crimp ends at the scribe mark ±0.75mm (±.030 in).
3440-08 | FT1380-275-M180 |  | 0.87 | 198 | Synflex | 3440 | 08 | Optimum (4T) | ET1187 | 4T | 0.005 | See Notes |  | 0.008 | N/A | N/A | N/A | N/A | N/A | 1) Finished crimp ends at the scribe mark ±0.75mm (±.030 in).
3440-08 | 4540-30800 |  | 0.848 | N/A | Synflex | 3440 | 08 | 903 Swage Fitting | Mark_IX_Swager_4530-009SX | 903 Swage Fitting | 0.005 | 0.75 | ±.030 | 0.005 | N/A | N/A | N/A | N/A | N/A
3440-08 | 4540-30800 |  | 0.848 | N/A | Synflex | 3440 | 08 | 903 Swage Fitting | Mark_V | 903 Swage Fitting | 0.005 | 0.75 | ±.030 | 0.005 | N/A | N/A | N/A | N/A | N/A
3440-08 | T-400-123C |  | 0.825 | N/A | Synflex | 3440 | 08 | 903 Crimp Fitting | T-420_Group-(T-420,T-480,ET3000) | 903 Crimp Fitting | 0.005 | 1.063 | ±.031 | 0.008 | ET1000SR-M100A | Purple | FSU | ET425AR-14 | ET425AR-15
3440-08 | T-400-123C |  | 0.825 | N/A | Synflex | 3440 | 08 | 903 Crimp Fitting | T-420_Group-(T-420,T-480,ET3000) | 903 Crimp Fitting | 0.005 | 1.063 | ±.031 | 0.008 | ET1000SR-M100A | Purple | FSU | T-420-26 | T-420-25
3440-08 | T-401-123C |  | 0.825 | N/A | Synflex | 3440 | 08 | 903 Crimp Fitting | T-420_Group-(T-420,T-480,ET3000) | 903 Crimp Fitting | 0.005 | 1.063 | ±.031 | 0.008 | ET1000SR-M100A | Purple | FSU | ET425AR-14 | ET425AR-15
3440-08 | T-401-123C |  | 0.825 | N/A | Synflex | 3440 | 08 | 903 Crimp Fitting | T-420_Group-(T-420,T-480,ET3000) | 903 Crimp Fitting | 0.005 | 1.063 | ±.031 | 0.008 | ET1000SR-M100A | Purple | FSU | T-420-26 | T-420-25
3440-08 | T-401-123C |  | 0.87 | N/A | Synflex | 3440 | 08 | Optimum (4T) | T-420_Group-(T-420,T-480,ET3000) | 4T | 0.005 | See Notes |  | 0.008 | T-400-62 | Yellow | FSU | T-410-26 | T-410-25 | 1) Finished crimp ends at the scribe mark ±0.75mm (±.030 in).
3440-10 | 4540-W10B0 |  | 0.925 | N/A | Synflex | 3440 | 10 | 90W Swage | Mark_IX_Swager_4530-009SX | Swage | 0.005 | 0.83 | ±.030 | 0.005 | N/A | N/A | N/A | N/A | N/A
3440-10 | 4540-W10B0 |  | 0.925 | N/A | Synflex | 3440 | 10 | 90W Swage | Mark_V | Swage | 0.005 | 0.83 | ±.030 | 0.005 | N/A | N/A | N/A | N/A | N/A
3440-12 | T-400-5C |  | 1.131 | N/A | Synflex | 3440 | 12 | 90H Crimp Fitting | ET1000 | 90H Crimp Fitting | 0.005 | 1.268 | ±.031 | 0.008 | M100A | Purple | FSU | N/A | ET1000AR-001
3440-12 | FT1380-200-M280 |  | 1.131 | 53 | Synflex | 3440 | 12 | 90H Crimp Fitting | ET1187 | 90H Crimp Fitting | 0.005 | 1.268 | ±.031 | 0.008 | N/A | N/A | N/A | N/A | N/A
3440-12 | FT1380-275-M280 |  | 1.131 | 53 | Synflex | 3440 | 12 | 90H Crimp Fitting | ET1187 | 90H Crimp Fitting | 0.005 | 1.268 | ±.031 | 0.008 | N/A | N/A | N/A | N/A | N/A
3440-12 | FT1381-200-M280 |  | 1.131 | 53 | Synflex | 3440 | 12 | 90H Crimp Fitting | ET1187 | 90H Crimp Fitting | 0.005 | 1.268 | ±.031 | 0.008 | N/A | N/A | N/A | N/A | N/A
3440-12 | FT1307-200-M280 |  | 1.131 | N/A | Synflex | 3440 | 12 | 90H Crimp Fitting | FT1204_Group-(FT1204,FT1209,FT1244,FT1307) | 90H Crimp Fitting | 0.005 | 1.268 | ±.031 | 0.008 | N/A | N/A | N/A | N/A | N/A
3440-12 | FT1307-200-M280 |  | 1.131 | 841 | Synflex | 3440 | 12 | 90H Crimp Fitting | FT1340_Group-(FT1340,FT1360) | 90H Crimp Fitting | 0.005 | 1.268 | ±.031 | 0.008 | N/A | N/A | N/A | N/A | N/A
3440-12 | FT1380-200-M280 |  | 1.131 | N/A | Synflex | 3440 | 12 | 90H Crimp Fitting | FT1370_Group-(FT1370,FT1380P) | 90H Crimp Fitting | 0.005 | 1.268 | ±.031 | 0.008 | N/A | N/A | N/A | N/A | N/A
3440-12 | FT1380-275-M280 |  | 1.131 | N/A | Synflex | 3440 | 12 | 90H Crimp Fitting | FT1370_Group-(FT1370,FT1380P) | 90H Crimp Fitting | 0.005 | 1.268 | ±.031 | 0.008 | N/A | N/A | N/A | N/A | N/A
3440-12 | FT1381-200-M280 |  | 1.131 | N/A | Synflex | 3440 | 12 | 90H Crimp Fitting | FT1370_Group-(FT1370,FT1380P) | 90H Crimp Fitting | 0.005 | 1.268 | ±.031 | 0.008 | N/A | N/A | N/A | N/A | N/A
3440-12 | FT1380-200-M280 |  | 1.131 | 53 | Synflex | 3440 | 12 | 90H Crimp Fitting | FT1380_Group-(FT1380,ET4020,ET1280) | 90H Crimp Fitting | 0.005 | 1.268 | ±.031 | 0.008 | N/A | N/A | N/A | N/A | N/A
3440-12 | FT1380-275-M280 |  | 1.131 | 53 | Synflex | 3440 | 12 | 90H Crimp Fitting | FT1380_Group-(FT1380,ET4020,ET1280) | 90H Crimp Fitting | 0.005 | 1.268 | ±.031 | 0.008 | N/A | N/A | N/A | N/A | N/A
3440-12 | FT1381-200-M280 |  | 1.131 | 53 | Synflex | 3440 | 12 | 90H Crimp Fitting | FT1380_Group-(FT1380,ET4020,ET1280) | 90H Crimp Fitting | 0.005 | 1.268 | ±.031 | 0.008 | N/A | N/A | N/A | N/A | N/A
3440-12 | FT1307-200-M280 |  | 1.131 | 239 | Synflex | 3440 | 12 | 90H Crimp Fitting | FT1390_Group-(FT1390,ET4040) | 90H Crimp Fitting | 0.005 | 1.268 | ±.031 | 0.008 | N/A | N/A | N/A | N/A | N/A
3440-12 | FT1380-200-M280 |  | 1.135 | 71 | Synflex | 3440 | 12 | Optimum (4T) | FT1380_Group-(FT1380,ET4020,ET1280) | 4T | 0.005 | See Notes |  | 0.008 | N/A | N/A | N/A | N/A | N/A | 1) Finished crimp ends at the scribe mark ±0.75mm (±.030 in).
3440-12 | FT1380-275-M280 |  | 1.135 | 71 | Synflex | 3440 | 12 | Optimum (4T) | FT1380_Group-(FT1380,ET4020,ET1280) | 4T | 0.005 | See Notes |  | 0.008 | N/A | N/A | N/A | N/A | N/A | 1) Finished crimp ends at the scribe mark ±0.75mm (±.030 in).
3440-12 | FT1380-200-M280 |  | 1.135 | 71 | Synflex | 3440 | 12 | Optimum (4T) | ET1187 | 4T | 0.005 | See Notes |  | 0.008 | N/A | N/A | N/A | N/A | N/A | 1) Finished crimp ends at the scribe mark ±0.75mm (±.030 in).
3440-12 | FT1380-275-M280 |  | 1.135 | 71 | Synflex | 3440 | 12 | Optimum (4T) | ET1187 | 4T | 0.005 | See Notes |  | 0.008 | N/A | N/A | N/A | N/A | N/A | 1) Finished crimp ends at the scribe mark ±0.75mm (±.030 in).
3440-12 | 4540-H1200 |  | 1.165 | N/A | Synflex | 3440 | 12 | 90H Swage Fitting | Mark_IX_Swager_4530-009SX | 90H Swage Fitting | 0.005 | 0.75 | ±.030 | 0.005 | N/A | N/A | N/A | N/A | N/A
3440-12 | 4540-H1200 |  | 1.165 | N/A | Synflex | 3440 | 12 | 90H Swage Fitting | Mark_V | 90H Swage Fitting | 0.005 | 0.75 | ±.030 | 0.005 | N/A | N/A | N/A | N/A | N/A
3440-12 | ET5040DC-M280S |  | 1.131 | N/A | Synflex | 3440 | 12 | 90H Crimp Fitting | ET5070_Group-(ET5040,ET5050,ET5070) | 90H Crimp Fitting | 0.005 | 1.268 | ±.031 | 0.008 | N/A | N/A | N/A | N/A | N/A
3440-12 | T-400-5C |  | 1.131 | N/A | Synflex | 3440 | 12 | 90H Crimp Fitting | T-420_Group-(T-420,T-480,ET3000) | 90H Crimp Fitting | 0.005 | 1.268 | ±.031 | 0.008 | M100A | Purple | FSU | ET425AR-14 | ET425AR-15
3440-12 | T-400-5C |  | 1.131 | N/A | Synflex | 3440 | 12 | 90H Crimp Fitting | T-420_Group-(T-420,T-480,ET3000) | 90H Crimp Fitting | 0.005 | 1.268 | ±.031 | 0.008 | M100A | Purple | FSU | T-420-26 | T-420-25
3440-12 | T-420-4CN |  | 1.135 | N/A | Synflex | 3440 | 12 | Optimum (4T) | T-420_Group-(T-420,T-480,ET3000) | 4T | 0.005 | See Notes |  | 0.008 | ET1000SR-M100A | Purple | FSU | T-420-26 | None | 1) Finished crimp ends at the scribe mark ±0.75mm (±.030 in).
3440-16 | T-420-16C |  | 1.452 | N/A | Synflex | 3440 | 16 | 90H Crimp Fitting | ET1000 | 90H Crimp Fitting | 0.005 | 1.7 | ±.031 | 0.008 | M265D | Black | FSD | N/A | None
3440-16 | ET4000DC-4S12 |  | 1.452 | N/A | Synflex | 3440 | 16 | 90H Crimp Fitting | ET4001_Group-(ET4000,ET4001) | 90H Crimp Fitting | 0.005 | 1.7 | ±.031 | 0.008 | T-410-10 | Black | FSD | ET4000AR-001 | None
3440-16 | FT1381-275-M370 |  | 1.452 | 40 | Synflex | 3440 | 16 | 90H Crimp Fitting | ET1187 | 90H Crimp Fitting | 0.005 | 1.7 | ±.031 | 0.008 | N/A | N/A | N/A | N/A | N/A
3440-16 | FT1307-200-M370 |  | 1.452 | N/A | Synflex | 3440 | 16 | 90H Crimp Fitting | FT1204_Group-(FT1204,FT1209,FT1244,FT1307) | 90H Crimp Fitting | 0.005 | 1.7 | ±.031 | 0.008 | N/A | N/A | N/A | N/A | N/A
3440-16 | FT1307-200-M370 |  | 1.452 | 910 | Synflex | 3440 | 16 | 90H Crimp Fitting | FT1340_Group-(FT1340,FT1360) | 90H Crimp Fitting | 0.005 | 1.7 | ±.031 | 0.008 | N/A | N/A | N/A | N/A | N/A
3440-16 | FT1381-275-M370 |  | 1.452 | N/A | Synflex | 3440 | 16 | 90H Crimp Fitting | FT1370_Group-(FT1370,FT1380P) | 90H Crimp Fitting | 0.005 | 1.7 | ±.031 | 0.008 | N/A | N/A | N/A | N/A | N/A
3440-16 | FT1381-275-M370 |  | 1.452 | 40 | Synflex | 3440 | 16 | 90H Crimp Fitting | FT1380_Group-(FT1380,ET4020,ET1280) | 90H Crimp Fitting | 0.005 | 1.7 | ±.031 | 0.008 | N/A | N/A | N/A | N/A | N/A
3440-16 | FT1307-200-M370 |  | 1.452 | 205 | Synflex | 3440 | 16 | 90H Crimp Fitting | FT1390_Group-(FT1390,ET4040) | 90H Crimp Fitting | 0.005 | 1.7 | ±.031 | 0.008 | N/A | N/A | N/A | N/A | N/A
3440-16 | FT1380-200-M370 |  | 1.57 | 146 | Synflex | 3440 | 16 | Optimum (4T) | FT1380_Group-(FT1380,ET4020,ET1280) | 4T | 0.005 | See Notes |  | 0.008 | N/A | N/A | N/A | N/A | N/A | 1) Finished crimp ends at the scribe mark ±0.75mm (±.030 in).
3440-16 | FT1380-275-M370 |  | 1.57 | 146 | Synflex | 3440 | 16 | Optimum (4T) | FT1380_Group-(FT1380,ET4020,ET1280) | 4T | 0.005 | See Notes |  | 0.008 | N/A | N/A | N/A | N/A | N/A | 1) Finished crimp ends at the scribe mark ±0.75mm (±.030 in).
3440-16 | FT1380-200-M370 |  | 1.57 | 146 | Synflex | 3440 | 16 | Optimum (4T) | ET1187 | 4T | 0.005 | See Notes |  | 0.008 | N/A | N/A | N/A | N/A | N/A | 1) Finished crimp ends at the scribe mark ±0.75mm (±.030 in).
3440-16 | FT1380-275-M370 |  | 1.57 | 146 | Synflex | 3440 | 16 | Optimum (4T) | ET1187 | 4T | 0.005 | See Notes |  | 0.008 | N/A | N/A | N/A | N/A | N/A | 1) Finished crimp ends at the scribe mark ±0.75mm (±.030 in).
3440-16 | 4540-B1600-001 |  | 1.455 | N/A | Synflex | 3440 | 16 | 90H Swage Fitting | Mark_IX_Swager_4530-009SX | 90H Swage Fitting | 0.005 | 0.805 | ±.030 | 0.005 | N/A | N/A | N/A | N/A | N/A
3440-16 | 4540-B1600-001 |  | 1.455 | N/A | Synflex | 3440 | 16 | 90H Swage Fitting | Mark_V | 90H Swage Fitting | 0.005 | 0.805 | ±.030 | 0.005 | N/A | N/A | N/A | N/A | N/A
3440-16 | ET5040DC-M370S |  | 1.452 | N/A | Synflex | 3440 | 16 | 90H Crimp Fitting | ET5070_Group-(ET5040,ET5050,ET5070) | 90H Crimp Fitting | 0.005 | 1.7 | ±.031 | 0.008 | N/A | N/A | N/A | N/A | N/A
3440-16 | T-420-16C |  | 1.452 | N/A | Synflex | 3440 | 16 | 90H Crimp Fitting | T-420_Group-(T-420,T-480,ET3000) | 90H Crimp Fitting | 0.005 | 1.7 | ±.031 | 0.008 | M265D | Black | FSD | T-420-26 | None
3440-16 | T-420-10C |  | 1.57 | N/A | Synflex | 3440 | 16 | Optimum (4T) | T-420_Group-(T-420,T-480,ET3000) | 4T | 0.005 | See Notes |  | 0.008 | ET425SR-060D | Yellow/White | FSU | T-420-26 | N/A | 1) Finished crimp ends at the scribe mark ±0.75mm (±.030 in).
3450-02 | 4540-30200 |  | 0.37 | N/A | Synflex | 3450 | 02 | 903 Swage Fitting | Mark_IX_Swager_4530-009SX | 903 Swage Fitting | 0.005 | 0.25 | ±.030 | 0.005 | N/A | N/A | N/A | N/A | N/A | 1) Use Brass Eyelet P/N 45J0-04214.
3450-02 | 4540-30200 |  | 0.37 | N/A | Synflex | 3450 | 02 | 903 Swage Fitting | Mark_V | 903 Swage Fitting | 0.005 | 0.25 | ±.030 | 0.005 | N/A | N/A | N/A | N/A | N/A | 1) Use Brass Eyelet P/N 45J0-04214.
3450-02 | 4540-30200 |  | 0.37 | N/A | Synflex | 3450 | 02 | 90A Swage Fitting | Mark_IX_Swager_4530-009SX | 90A Swage Fitting | 0.005 | 0.25 | ±.030 | 0.005 | N/A | N/A | N/A | N/A | N/A | 1) Use Brass Eyelet P/N 45J0-04214.
3450-02 | 4540-30200 |  | 0.37 | N/A | Synflex | 3450 | 02 | 90A Swage Fitting | Mark_V | 90A Swage Fitting | 0.005 | 0.25 | ±.030 | 0.005 | N/A | N/A | N/A | N/A | N/A | 1) Use Brass Eyelet P/N 45J0-04214.
3450-03 | 4540-J0300 |  | 0.475 | N/A | Synflex | 3450 | 03 | 903 Swage Fitting | Mark_IX_Swager_4530-009SX | 903 Swage Fitting | 0.005 | 0.78 | ±.030 | 0.005 | N/A | N/A | N/A | N/A | N/A | 1) Use Brass Eyelet P/N 45J0-04212.
3450-03 | 4540-J0300 |  | 0.475 | N/A | Synflex | 3450 | 03 | 903 Swage Fitting | Mark_V | 903 Swage Fitting | 0.005 | 0.78 | ±.030 | 0.005 | N/A | N/A | N/A | N/A | N/A | 1) Use Brass Eyelet P/N 45J0-04212.
3450-03 | 4540-J0300 |  | 0.475 | N/A | Synflex | 3450 | 03 | 90A Swage Fitting | Mark_IX_Swager_4530-009SX | 90A Swage Fitting | 0.005 | 0.78 | ±.030 | 0.005 | N/A | N/A | N/A | N/A | N/A | 1) Use Brass Eyelet P/N 45J0-04212.
3450-03 | 4540-J0300 |  | 0.475 | N/A | Synflex | 3450 | 03 | 90A Swage Fitting | Mark_V | 90A Swage Fitting | 0.005 | 0.78 | ±.030 | 0.005 | N/A | N/A | N/A | N/A | N/A | 1) Use Brass Eyelet P/N 45J0-04212.
3450-04 | 4540-J0400 |  | 0.571 | N/A | Synflex | 3450 | 04 | 903 Swage Fitting | Mark_IX_Swager_4530-009SX | 903 Swage Fitting | 0.005 | 0.788 | ±.030 | 0.005 | N/A | N/A | N/A | N/A | N/A | 1) Use Brass Eyelet P/N 45J0-04209.
3450-04 | 4540-J0400 |  | 0.571 | N/A | Synflex | 3450 | 04 | 903 Swage Fitting | Mark_V | 903 Swage Fitting | 0.005 | 0.788 | ±.030 | 0.005 | N/A | N/A | N/A | N/A | N/A | 1) Use Brass Eyelet P/N 45J0-04209.
3450-04 | 4540-J0400 |  | 0.571 | N/A | Synflex | 3450 | 04 | 90A Swage Fitting | Mark_IX_Swager_4530-009SX | 90A Swage Fitting | 0.005 | 0.788 | ±.030 | 0.005 | N/A | N/A | N/A | N/A | N/A | 1) Use Brass Eyelet P/N 45J0-04209.
3450-04 | 4540-J0400 |  | 0.571 | N/A | Synflex | 3450 | 04 | 90A Swage Fitting | Mark_V | 90A Swage Fitting | 0.005 | 0.788 | ±.030 | 0.005 | N/A | N/A | N/A | N/A | N/A | 1) Use Brass Eyelet P/N 45J0-04209.
3450-05 | 4540-30500 |  | 0.631 | N/A | Synflex | 3450 | 05 | 903 Swage Fitting | Mark_IX_Swager_4530-009SX | 903 Swage Fitting | 0.005 | 0.75 | ±.030 | 0.005 | N/A | N/A | N/A | N/A | N/A | 1) Use Brass Eyelet P/N 45J0-04210.
3450-05 | 4540-30500 |  | 0.631 | N/A | Synflex | 3450 | 05 | 903 Swage Fitting | Mark_V | 903 Swage Fitting | 0.005 | 0.75 | ±.030 | 0.005 | N/A | N/A | N/A | N/A | N/A | 1) Use Brass Eyelet P/N 45J0-04210.
3450-05 | 4540-30500 |  | 0.631 | N/A | Synflex | 3450 | 05 | 90A Swage Fitting | Mark_IX_Swager_4530-009SX | 90A Swage Fitting | 0.005 | 0.75 | ±.030 | 0.005 | N/A | N/A | N/A | N/A | N/A | 1) Use Brass Eyelet P/N 45J0-04210.
3450-05 | 4540-30500 |  | 0.631 | N/A | Synflex | 3450 | 05 | 90A Swage Fitting | Mark_V | 90A Swage Fitting | 0.005 | 0.75 | ±.030 | 0.005 | N/A | N/A | N/A | N/A | N/A | 1) Use Brass Eyelet P/N 45J0-04210.
3450-06 | 4540-J06N0 |  | 0.752 | N/A | Synflex | 3450 | 06 | 90H Swage Fitting | Mark_IX_Swager_4530-009SX | 90H Swage Fitting | 0.005 | 0.745 | ±.030 | 0.005 | N/A | N/A | N/A | N/A | N/A | 1) Use Conductive ferrule P/N 45J0-04211.
3450-06 | 4540-J06N0 |  | 0.752 | N/A | Synflex | 3450 | 06 | 90H Swage Fitting | Mark_V | 90H Swage Fitting | 0.005 | 0.745 | ±.030 | 0.005 | N/A | N/A | N/A | N/A | N/A | 1) Use Conductive ferrule P/N 45J0-04211.
3450-06 | 4540-J06N0 |  | 0.752 | N/A | Synflex | 3450 | 06 | 90L Swage Fitting | Mark_IX_Swager_4530-009SX | 90L Swage Fitting | 0.005 | 0.745 | ±.030 | 0.005 | N/A | N/A | N/A | N/A | N/A | 1) Use Conductive ferrule P/N 45J0-04211.
3450-06 | 4540-J06N0 |  | 0.752 | N/A | Synflex | 3450 | 06 | 90L Swage Fitting | Mark_V | 90L Swage Fitting | 0.005 | 0.745 | ±.030 | 0.005 | N/A | N/A | N/A | N/A | N/A | 1) Use Conductive ferrule P/N 45J0-04211.
3450-08 | 4540-H0800 |  | 0.911 | N/A | Synflex | 3450 | 08 | 90H Swage Fitting | Mark_IX_Swager_4530-009SX | 90H Swage Fitting | 0.005 | 0.75 | ±.030 | 0.005 | N/A | N/A | N/A | N/A | N/A | 1) Use Conductive ferrule P/N 45J0-04215.
3450-08 | 4540-H0800 |  | 0.911 | N/A | Synflex | 3450 | 08 | 90H Swage Fitting | Mark_V | 90H Swage Fitting | 0.005 | 0.75 | ±.030 | 0.005 | N/A | N/A | N/A | N/A | N/A | 1) Use Conductive ferrule P/N 45J0-04215.
3450-08 | 4540-H0800 |  | 0.911 | N/A | Synflex | 3450 | 08 | 90L Swage Fitting | Mark_IX_Swager_4530-009SX | 90L Swage Fitting | 0.005 | 0.75 | ±.030 | 0.005 | N/A | N/A | N/A | N/A | N/A | 1) Use Conductive ferrule P/N 45J0-04215.
3450-08 | 4540-H0800 |  | 0.911 | N/A | Synflex | 3450 | 08 | 90L Swage Fitting | Mark_V | 90L Swage Fitting | 0.005 | 0.75 | ±.030 | 0.005 | N/A | N/A | N/A | N/A | N/A | 1) Use Conductive ferrule P/N 45J0-04215.
3490-03 | 4540-H0300 |  | 0.532 | N/A | Synflex | 3490 | 03 | 90H Swage Fitting | Mark_IX_Swager_4530-009SX | 90H Swage Fitting | 0.005 | 0.688 | ±.030 | 0.005 | N/A | N/A | N/A | N/A | N/A | 1) Use Conductive ferrule P/N 45J0-04208.
3490-03 | 4540-H0300 |  | 0.532 | N/A | Synflex | 3490 | 03 | 90H Swage Fitting | Mark_V | 90H Swage Fitting | 0.005 | 0.688 | ±.030 | 0.005 | N/A | N/A | N/A | N/A | N/A | 1) Use Conductive ferrule P/N 45J0-04208.
3490-03 | 4540-H0300 |  | 0.532 | N/A | Synflex | 3490 | 03 | 90L Swage Fitting | Mark_IX_Swager_4530-009SX | 90L Swage Fitting | 0.005 | 0.688 | ±.030 | 0.005 | N/A | N/A | N/A | N/A | N/A | 1) Use Conductive ferrule P/N 45J0-04208.
3490-03 | 4540-H0300 |  | 0.532 | N/A | Synflex | 3490 | 03 | 90L Swage Fitting | Mark_V | 90L Swage Fitting | 0.005 | 0.688 | ±.030 | 0.005 | N/A | N/A | N/A | N/A | N/A | 1) Use Conductive ferrule P/N 45J0-04208.
3490-04 | 4540-H0400 |  | 0.679 | N/A | Synflex | 3490 | 04 | 90H Swage Fitting | Mark_IX_Swager_4530-009SX | 90H Swage Fitting | 0.005 | 0.75 | ±.030 | 0.005 | N/A | N/A | N/A | N/A | N/A | 1) Use Conductive ferrule P/N 45J0-04209.
3490-04 | 4540-H0400 |  | 0.679 | N/A | Synflex | 3490 | 04 | 90H Swage Fitting | Mark_V | 90H Swage Fitting | 0.005 | 0.75 | ±.030 | 0.005 | N/A | N/A | N/A | N/A | N/A | 1) Use Conductive ferrule P/N 45J0-04209.
3490-04 | 4540-H0400 |  | 0.679 | N/A | Synflex | 3490 | 04 | 90L Swage Fitting | Mark_IX_Swager_4530-009SX | 90L Swage Fitting | 0.005 | 0.75 | ±.030 | 0.005 | N/A | N/A | N/A | N/A | N/A | 1) Use Conductive ferrule P/N 45J0-04209.
3490-04 | 4540-H0400 |  | 0.679 | N/A | Synflex | 3490 | 04 | 90L Swage Fitting | Mark_V | 90L Swage Fitting | 0.005 | 0.75 | ±.030 | 0.005 | N/A | N/A | N/A | N/A | N/A | 1) Use Conductive ferrule P/N 45J0-04209.
3490-06 | 4540-HP600 |  | 0.766 | N/A | Synflex | 3490 | 06 | 90H Swage Fitting | Mark_IX_Swager_4530-009SX | 90H Swage Fitting | 0.005 | 0.966 | ±.030 | 0.005 | N/A | N/A | N/A | N/A | N/A | 1) Use Conductive ferrule P/N 45J0-04211.
3490-06 | 4540-HP600 |  | 0.766 | N/A | Synflex | 3490 | 06 | 90H Swage Fitting | Mark_V | 90H Swage Fitting | 0.005 | 0.966 | ±.030 | 0.005 | N/A | N/A | N/A | N/A | N/A | 1) Use Conductive ferrule P/N 45J0-04211.
3490-06 | 4540-HP600 |  | 0.766 | N/A | Synflex | 3490 | 06 | 90L Swage Fitting | Mark_IX_Swager_4530-009SX | 90L Swage Fitting | 0.005 | 0.966 | ±.030 | 0.005 | N/A | N/A | N/A | N/A | N/A | 1) Use Conductive ferrule P/N 45J0-04211.
3490-06 | 4540-HP600 |  | 0.766 | N/A | Synflex | 3490 | 06 | 90L Swage Fitting | Mark_V | 90L Swage Fitting | 0.005 | 0.966 | ±.030 | 0.005 | N/A | N/A | N/A | N/A | N/A | 1) Use Conductive ferrule P/N 45J0-04211.
3490-08 | 4540-H0800 |  | 0.905 | N/A | Synflex | 3490 | 08 | 90H Swage Fitting | Mark_IX_Swager_4530-009SX | 90H Swage Fitting | 0.005 | 0.75 | ±.030 | 0.005 | N/A | N/A | N/A | N/A | N/A | 1) Use Conductive ferrule P/N 45J0-04215.
3490-08 | 4540-H0800 |  | 0.905 | N/A | Synflex | 3490 | 08 | 90H Swage Fitting | Mark_V | 90H Swage Fitting | 0.005 | 0.75 | ±.030 | 0.005 | N/A | N/A | N/A | N/A | N/A | 1) Use Conductive ferrule P/N 45J0-04215.
3490-08 | 4540-H0800 |  | 0.905 | N/A | Synflex | 3490 | 08 | 90L Swage Fitting | Mark_IX_Swager_4530-009SX | 90L Swage Fitting | 0.005 | 0.75 | ±.030 | 0.005 | N/A | N/A | N/A | N/A | N/A | 1) Use Conductive ferrule P/N 45J0-04215.
3490-08 | 4540-H0800 |  | 0.905 | N/A | Synflex | 3490 | 08 | 90L Swage Fitting | Mark_V | 90L Swage Fitting | 0.005 | 0.75 | ±.030 | 0.005 | N/A | N/A | N/A | N/A | N/A | 1) Use Conductive ferrule P/N 45J0-04215.
34CC-04 | T-400-2C |  | 0.543 | N/A | Synflex | 34CC | 04 | 903 Crimp Fitting | ET1000 | 903 Crimp Fitting | 0.005 | 0.937 | ±.031 | 0.008 | T-400-112 | Tan | FSU | N/A | ET1000AR-001
34CC-04 | T-400-2C |  | 0.543 | N/A | Synflex | 34CC | 04 | 903 Crimp Fitting | ET4001_Group-(ET4000,ET4001) | 903 Crimp Fitting | 0.005 | 0.937 | ±.031 | 0.008 | T-410-42 | Tan | FSU | ET4000AR-001 | T-410-25
34CC-04 | T-400-2C |  | 0.543 | N/A | Synflex | 34CC | 04 | 903 Crimp Fitting | T-400 | 903 Crimp Fitting | 0.005 | 0.937 | ±.031 | 0.008 | T-400-112 | Tan | FSU | T-400-8 | None
34CC-04 | T-400-2C |  | 0.543 | N/A | Synflex | 34CC | 04 | 903 Crimp Fitting | T-410_Group-(T-410,T-440,T-440-1) | 903 Crimp Fitting | 0.005 | 0.937 | ±.031 | 0.008 | T-410-42 | Tan | FSU | T-410-26 | T-410-25
34CC-04 | T-400-2C |  | 0.543 | N/A | Synflex | 34CC | 04 | 903 Crimp Fitting | T-460_Group-(T-460,T-462,T-465) | 903 Crimp Fitting | 0.005 | 0.937 | ±.031 | 0.008 | T-400-112 | Tan | FSU | N/A | None
34CC-04 | FT1380-275-M120 |  | 0.543 | 115 | Synflex | 34CC | 04 | 903 Crimp Fitting | ET1187 | 903 Crimp Fitting | 0.005 | 0.937 | ±.031 | 0.008 | N/A | N/A | N/A | N/A | N/A
34CC-04 | FT1380-275-M120 |  | 0.543 | N/A | Synflex | 34CC | 04 | 903 Crimp Fitting | FT1370_Group-(FT1370,FT1380P) | 903 Crimp Fitting | 0.005 | 0.937 | ±.031 | 0.008 | N/A | N/A | N/A | N/A | N/A
34CC-04 | FT1380-275-M120 |  | 0.543 | 115 | Synflex | 34CC | 04 | 903 Crimp Fitting | FT1380_Group-(FT1380,ET4020,ET1280) | 903 Crimp Fitting | 0.005 | 0.937 | ±.031 | 0.008 | N/A | N/A | N/A | N/A | N/A
34CC-04 | T-400-2C |  | 0.543 | N/A | Synflex | 34CC | 04 | 903 Crimp Fitting | T-420_Group-(T-420,T-480,ET3000) | 903 Crimp Fitting | 0.005 | 0.937 | ±.031 | 0.008 | T-400-112 | Tan | FSU | ET425AR-14 | ET425AR-15
34CC-04 | T-400-2C |  | 0.543 | N/A | Synflex | 34CC | 04 | 903 Crimp Fitting | T-420_Group-(T-420,T-480,ET3000) | 903 Crimp Fitting | 0.005 | 0.937 | ±.031 | 0.008 | T-400-112 | Tan | FSU | T-420-26 | T-420-25
34CU-06 | FT1380-200-M180 |  | 0.74 | 76 | Synflex | 34CU | 06 | 90H Crimp Fitting | ET1187 | 90H Crimp Fitting | 0.005 | 0.938 | ±.031 | 0.008 | N/A | N/A | N/A | N/A | N/A
34CU-06 | FT1380-275-M180 |  | 0.74 | 76 | Synflex | 34CU | 06 | 90H Crimp Fitting | ET1187 | 90H Crimp Fitting | 0.005 | 0.938 | ±.031 | 0.008 | N/A | N/A | N/A | N/A | N/A
34CU-06 | FT1380-200-M180 |  | 0.74 | N/A | Synflex | 34CU | 06 | 90H Crimp Fitting | FT1370_Group-(FT1370,FT1380P) | 90H Crimp Fitting | 0.005 | 0.938 | ±.031 | 0.008 | N/A | N/A | N/A | N/A | N/A
34CU-06 | FT1380-275-M180 |  | 0.74 | N/A | Synflex | 34CU | 06 | 90H Crimp Fitting | FT1370_Group-(FT1370,FT1380P) | 90H Crimp Fitting | 0.005 | 0.938 | ±.031 | 0.008 | N/A | N/A | N/A | N/A | N/A
34CU-06 | 4540-J06N0 |  | 0.752 | N/A | Synflex | 34CU | 06 | 90H Swage Fitting | Mark_IX_Swager_4530-009SX | 90H Swage Fitting | 0.005 | 0.745 | ±.030 | 0.005 | N/A | N/A | N/A | N/A | N/A
34CU-06 | 4540-J06N0 |  | 0.752 | N/A | Synflex | 34CU | 06 | 90H Swage Fitting | Mark_V | 90H Swage Fitting | 0.005 | 0.745 | ±.030 | 0.005 | N/A | N/A | N/A | N/A | N/A
34CU-06 | 4540-J06N0 |  | 0.752 | N/A | Synflex | 34CU | 06 | 90L Swage Fitting | Mark_IX_Swager_4530-009SX | 90L Swage Fitting | 0.005 | 0.745 | ±.030 | 0.005 | N/A | N/A | N/A | N/A | N/A
34CU-06 | 4540-J06N0 |  | 0.752 | N/A | Synflex | 34CU | 06 | 90L Swage Fitting | Mark_V | 90L Swage Fitting | 0.005 | 0.745 | ±.030 | 0.005 | N/A | N/A | N/A | N/A | N/A
34CU-06 | FT1380-200-M180 |  | 0.74 | 76 | Synflex | 34CU | 06 | 90H Crimp Fitting | FT1380_Group-(FT1380,ET4020,ET1280) | 90H Crimp Fitting | 0.005 | 0.938 | ±.031 | 0.008 | N/A | N/A | N/A | N/A | N/A
34CU-06 | FT1380-275-M180 |  | 0.74 | 76 | Synflex | 34CU | 06 | 90H Crimp Fitting | FT1380_Group-(FT1380,ET4020,ET1280) | 90H Crimp Fitting | 0.005 | 0.938 | ±.031 | 0.008 | N/A | N/A | N/A | N/A | N/A
34GW-03 | 4540-J0300 |  | 0.475 | N/A | Synflex | 34GW | 03 | 903 Swage Fitting | Mark_IX_Swager_4530-009SX | 903 Swage Fitting | 0.005 | 0.78 | ±.030 | 0.005 | N/A | N/A | N/A | N/A | N/A
34GW-03 | 4540-J0300 |  | 0.475 | N/A | Synflex | 34GW | 03 | 903 Swage Fitting | Mark_V | 903 Swage Fitting | 0.005 | 0.78 | ±.030 | 0.005 | N/A | N/A | N/A | N/A | N/A
34GW-03 | 4540-J0300 |  | 0.475 | N/A | Synflex | 34GW | 03 | 90A Swage Fitting | Mark_IX_Swager_4530-009SX | 90A Swage Fitting | 0.005 | 0.78 | ±.030 | 0.005 | N/A | N/A | N/A | N/A | N/A
34GW-03 | 4540-J0300 |  | 0.475 | N/A | Synflex | 34GW | 03 | 90A Swage Fitting | Mark_V | 90A Swage Fitting | 0.005 | 0.78 | ±.030 | 0.005 | N/A | N/A | N/A | N/A | N/A
34HT-04 | 4540-30400 |  | 0.568 | N/A | Synflex | 34HT | 04 | 903 Swage Fitting | Mark_IX_Swager_4530-009SX | 903 Swage Fitting | 0.005 | 0.688 | ±.030 | 0.005 | N/A | N/A | N/A | N/A | N/A
34HT-04 | 4540-30400 |  | 0.568 | N/A | Synflex | 34HT | 04 | 903 Swage Fitting | Mark_V | 903 Swage Fitting | 0.005 | 0.688 | ±.030 | 0.005 | N/A | N/A | N/A | N/A | N/A
34HT-04 | 4540-30400 |  | 0.568 | N/A | Synflex | 34HT | 04 | 90A Swage Fitting | Mark_IX_Swager_4530-009SX | 90A Swage Fitting | 0.005 | 0.688 | ±.030 | 0.005 | N/A | N/A | N/A | N/A | N/A
34HT-04 | 4540-30400 |  | 0.568 | N/A | Synflex | 34HT | 04 | 90A Swage Fitting | Mark_V | 90A Swage Fitting | 0.005 | 0.688 | ±.030 | 0.005 | N/A | N/A | N/A | N/A | N/A
34HT-06 | 4540-30600 |  | 0.694 | N/A | Synflex | 34HT | 06 | 903 Swage Fitting | Mark_IX_Swager_4530-009SX | 903 Swage Fitting | 0.005 | 0.75 | ±.030 | 0.005 | N/A | N/A | N/A | N/A | N/A
34HT-06 | 4540-30600 |  | 0.694 | N/A | Synflex | 34HT | 06 | 903 Swage Fitting | Mark_V | 903 Swage Fitting | 0.005 | 0.75 | ±.030 | 0.005 | N/A | N/A | N/A | N/A | N/A
34HT-06 | 4540-30600 |  | 0.694 | N/A | Synflex | 34HT | 06 | 90A Swage Fitting | Mark_IX_Swager_4530-009SX | 90A Swage Fitting | 0.005 | 0.75 | ±.030 | 0.005 | N/A | N/A | N/A | N/A | N/A
34HT-06 | 4540-30600 |  | 0.694 | N/A | Synflex | 34HT | 06 | 90A Swage Fitting | Mark_V | 90A Swage Fitting | 0.005 | 0.75 | ±.030 | 0.005 | N/A | N/A | N/A | N/A | N/A
34M1-05 | FT1380-275-M120 |  | 0.531 | 103 | Synflex | 34M1 | 05 | 915 Crimp Fitting | ET1187 | 915 Crimp Fitting | 0.005 | 0.74 | ±.030 | 0.008 | N/A | N/A | N/A | N/A | N/A
34M1-05 | FT1380-275-M120 |  | 0.531 | N/A | Synflex | 34M1 | 05 | 915 Crimp Fitting | FT1370_Group-(FT1370,FT1380P) | 915 Crimp Fitting | 0.005 | 0.74 | ±.030 | 0.008 | N/A | N/A | N/A | N/A | N/A
34M1-05 | FT1380-275-M120 |  | 0.531 | 103 | Synflex | 34M1 | 05 | 915 Crimp Fitting | FT1380_Group-(FT1380,ET4020,ET1280) | 915 Crimp Fitting | 0.005 | 0.74 | ±.030 | 0.008 | N/A | N/A | N/A | N/A | N/A
34MG-06 | 4540-J06N0 |  | 0.752 | N/A | Synflex | 34MG | 06 | 90H Swage Fitting | Mark_IX_Swager_4530-009SX | 90H Swage Fitting | 0.005 | 0.745 | ±.030 | 0.005 | N/A | N/A | N/A | N/A | N/A | 1) Use Conductive ferrule P/N 45J0-04211.
34MG-06 | 4540-J06N0 |  | 0.752 | N/A | Synflex | 34MG | 06 | 90H Swage Fitting | Mark_V | 90H Swage Fitting | 0.005 | 0.745 | ±.030 | 0.005 | N/A | N/A | N/A | N/A | N/A | 1) Use Conductive ferrule P/N 45J0-04211.
34MG-06 | 4540-J06N0 |  | 0.752 | N/A | Synflex | 34MG | 06 | 90L Swage Fitting | Mark_IX_Swager_4530-009SX | 90L Swage Fitting | 0.005 | 0.745 | ±.030 | 0.005 | N/A | N/A | N/A | N/A | N/A | 1) Use Conductive ferrule P/N 45J0-04211.
34MG-06 | 4540-J06N0 |  | 0.752 | N/A | Synflex | 34MG | 06 | 90L Swage Fitting | Mark_V | 90L Swage Fitting | 0.005 | 0.745 | ±.030 | 0.005 | N/A | N/A | N/A | N/A | N/A | 1) Use Conductive ferrule P/N 45J0-04211.
34MG-08 | 4540-H0800 |  | 0.911 | N/A | Synflex | 34MG | 08 | 90H Swage Fitting | Mark_IX_Swager_4530-009SX | 90H Swage Fitting | 0.005 | 0.75 | ±.030 | 0.005 | N/A | N/A | N/A | N/A | N/A | 1) Use Conductive ferrule P/N 45J0-04215.
34MG-08 | 4540-H0800 |  | 0.911 | N/A | Synflex | 34MG | 08 | 90H Swage Fitting | Mark_V | 90H Swage Fitting | 0.005 | 0.75 | ±.030 | 0.005 | N/A | N/A | N/A | N/A | N/A | 1) Use Conductive ferrule P/N 45J0-04215.
34MG-08 | 4540-H0800 |  | 0.911 | N/A | Synflex | 34MG | 08 | 90L Swage Fitting | Mark_IX_Swager_4530-009SX | 90L Swage Fitting | 0.005 | 0.75 | ±.030 | 0.005 | N/A | N/A | N/A | N/A | N/A | 1) Use Conductive ferrule P/N 45J0-04215.
34MG-08 | 4540-H0800 |  | 0.911 | N/A | Synflex | 34MG | 08 | 90L Swage Fitting | Mark_V | 90L Swage Fitting | 0.005 | 0.75 | ±.030 | 0.005 | N/A | N/A | N/A | N/A | N/A | 1) Use Conductive ferrule P/N 45J0-04215.
34NG-03 | 4540-J0300 |  | 0.475 | N/A | Synflex | 34NG | 03 | 903 Swage Fitting | Mark_IX_Swager_4530-009SX | 903 Swage Fitting | 0.005 | 0.78 | ±.030 | 0.005 | N/A | N/A | N/A | N/A | N/A | 1) Use Brass Eyelet P/N 45J0-04212.
34NG-03 | 4540-J0300 |  | 0.475 | N/A | Synflex | 34NG | 03 | 903 Swage Fitting | Mark_V | 903 Swage Fitting | 0.005 | 0.78 | ±.030 | 0.005 | N/A | N/A | N/A | N/A | N/A | 1) Use Brass Eyelet P/N 45J0-04212.
34NG-03 | 4540-J0300 |  | 0.475 | N/A | Synflex | 34NG | 03 | 90A Swage Fitting | Mark_IX_Swager_4530-009SX | 90A Swage Fitting | 0.005 | 0.78 | ±.030 | 0.005 | N/A | N/A | N/A | N/A | N/A | 1) Use Brass Eyelet P/N 45J0-04212.
34NG-03 | 4540-J0300 |  | 0.475 | N/A | Synflex | 34NG | 03 | 90A Swage Fitting | Mark_V | 90A Swage Fitting | 0.005 | 0.78 | ±.030 | 0.005 | N/A | N/A | N/A | N/A | N/A | 1) Use Brass Eyelet P/N 45J0-04212.
34NG-04 | 4540-J0400 |  | 0.571 | N/A | Synflex | 34NG | 04 | 903 Swage Fitting | Mark_IX_Swager_4530-009SX | 903 Swage Fitting | 0.005 | 0.788 | ±.030 | 0.005 | N/A | N/A | N/A | N/A | N/A | 1) Use Brass Eyelet P/N 45J0-04209.
34NG-04 | 4540-J0400 |  | 0.571 | N/A | Synflex | 34NG | 04 | 903 Swage Fitting | Mark_V | 903 Swage Fitting | 0.005 | 0.788 | ±.030 | 0.005 | N/A | N/A | N/A | N/A | N/A | 1) Use Brass Eyelet P/N 45J0-04209.
34NG-04 | 4540-J0400 |  | 0.571 | N/A | Synflex | 34NG | 04 | 90A Swage Fitting | Mark_IX_Swager_4530-009SX | 90A Swage Fitting | 0.005 | 0.788 | ±.030 | 0.005 | N/A | N/A | N/A | N/A | N/A | 1) Use Brass Eyelet P/N 45J0-04209.
34NG-04 | 4540-J0400 |  | 0.571 | N/A | Synflex | 34NG | 04 | 90A Swage Fitting | Mark_V | 90A Swage Fitting | 0.005 | 0.788 | ±.030 | 0.005 | N/A | N/A | N/A | N/A | N/A | 1) Use Brass Eyelet P/N 45J0-04209.
34PW-04 | 4540-30400 |  | 0.568 | N/A | Synflex | 34PW | 04 | 90A Swage Fitting | Mark_IX_Swager_4530-009SX | 90A Swage Fitting | 0.005 | 0.688 | ±.031 | 0.005 | N/A | N/A | N/A | N/A | N/A
34PW-04 | T-400-40C |  | 0.616 | N/A | Synflex | 34PW | 04 | Optimum (4T) | ET1000 | 4T | 0.005 | See Notes |  | 0.008 | T-400-37 | Green | FSU | N/A | ET1000AR-001 | 1) Finished crimp ends at the scribe mark ±0.75mm (±.030 in).
34PW-04 | FT1380-200-M120 |  | 0.616 | 182 | Synflex | 34PW | 04 | Optimum (4T) | ET1187 | 4T | 0.005 | See Notes |  | 0.008 | N/A | N/A | N/A | N/A | N/A | 1) Finished crimp ends at the scribe mark ±0.75mm (±.030 in).
34PW-04 | FT1380-275-M120 |  | 0.616 | 182 | Synflex | 34PW | 04 | Optimum (4T) | ET1187 | 4T | 0.005 | See Notes |  | 0.008 | N/A | N/A | N/A | N/A | N/A | 1) Finished crimp ends at the scribe mark ±0.75mm (±.030 in).
34PW-04 | T-400-40C |  | 0.616 | N/A | Synflex | 34PW | 04 | Optimum (4T) | ET4001_Group-(ET4000,ET4001) | 4T | 0.005 | See Notes |  | 0.008 | T-410-39 | Green | FSU | ET4000AR-001 | T-410-25 | 1) Finished crimp ends at the scribe mark ±0.75mm (±.030 in).
34PW-04 | FT1380-200-M120 |  | 0.616 | 182 | Synflex | 34PW | 04 | Optimum (4T) | FT1380_Group-(FT1380,ET4020,ET1280) | 4T | 0.005 | See Notes |  | 0.008 | N/A | N/A | N/A | N/A | N/A | 1) Finished crimp ends at the scribe mark ±0.75mm (±.030 in).
34PW-04 | FT1380-275-M120 |  | 0.616 | 182 | Synflex | 34PW | 04 | Optimum (4T) | FT1380_Group-(FT1380,ET4020,ET1280) | 4T | 0.005 | See Notes |  | 0.008 | N/A | N/A | N/A | N/A | N/A | 1) Finished crimp ends at the scribe mark ±0.75mm (±.030 in).
34PW-04 | FT1307-200-M150 |  | 0.616 | 223 | Synflex | 34PW | 04 | Optimum (4T) | FT1390_Group-(FT1390,ET4040) | 4T | 0.005 | See Notes |  | 0.008 | N/A | N/A | N/A | N/A | N/A | 1) Finished crimp ends at the scribe mark ±0.75mm (±.030 in).
34PW-04 | T-400-40C |  | 0.616 | N/A | Synflex | 34PW | 04 | Optimum (4T) | T-400 | 4T | 0.005 | See Notes |  | 0.008 | T-400-37 | Green | FSU | T-400-8 | N/A | 1) Finished crimp ends at the scribe mark ±0.75mm (±.030 in).
34PW-04 | T-400-40C |  | 0.616 | N/A | Synflex | 34PW | 04 | Optimum (4T) | T-410_Group-(T-410,T-440,T-440-1) | 4T | 0.005 | See Notes |  | 0.008 | T-410-39 | Green | FSU | T-410-25 | T-410-26 | 1) Finished crimp ends at the scribe mark ±0.75mm (±.030 in).
34PW-04 | T-400-40C |  | 0.616 | N/A | Synflex | 34PW | 04 | Optimum (4T) | T-460_Group-(T-460,T-462,T-465) | 4T | 0.005 | See Notes |  | 0.008 | T-400-37 | Green | FSU | N/A | N/A | 1) Finished crimp ends at the scribe mark ±0.75mm (±.030 in).
34PW-04 | ET5040DC-M120S |  | 0.616 | N/A | Synflex | 34PW | 04 | Optimum (4T) | ET5070_Group-(ET5040,ET5050,ET5070) | 4T | 0.005 | See Notes |  | 0.008 | N/A | N/A | N/A | N/A | N/A | 1) Finished crimp ends at the scribe mark ±0.75mm (±.030 in).
34PW-04 | T-400-40C |  | 0.616 | N/A | Synflex | 34PW | 04 | Optimum (4T) | T-420_Group-(T-420,T-480,ET3000) | 4T | 0.005 | See Notes |  | 0.008 | T-400-37 | Green | FSU | ET425AR-14 | ET425AR-15 | 1) Finished crimp ends at the scribe mark ±0.75mm (±.030 in).
34PW-04 | T-400-40C |  | 0.616 | N/A | Synflex | 34PW | 04 | Optimum (4T) | T-420_Group-(T-420,T-480,ET3000) | 4T | 0.005 | See Notes |  | 0.008 | T-400-37 | Green | FSU | T-420-26 | T-420-25 | 1) Finished crimp ends at the scribe mark ±0.75mm (±.030 in).
34PW-06 | 4540-30600 |  | 0.694 | N/A | Synflex | 34PW | 06 | 90A Swage Fitting | Mark_IX_Swager_4530-009SX | 90A Swage Fitting | 0.005 | 0.75 | ±.031 | 0.005 | N/A | N/A | N/A | N/A | N/A
34PW-08 | 4540-30800 |  | 0.848 | N/A | Synflex | 34PW | 08 | 90A Swage Fitting | Mark_IX_Swager_4530-009SX | 90A Swage Fitting | 0.005 | 0.75 | ±.031 | 0.005 | N/A | N/A | N/A | N/A | N/A
34PW-08 | T-400-4C |  | 0.882 | N/A | Synflex | 34PW | 08 | Optimum (4T) | ET1000 | 4T | 0.005 | See Notes |  | 0.008 | T-400-46R | Black/Tan | FSU | N/A | ET1000AR-001 | 1) Finished crimp ends at the scribe mark ±0.75mm (±.030 in).
34PW-08 | FT1380-200-M210 |  | 0.882 | 94 | Synflex | 34PW | 08 | Optimum (4T) | ET1187 | 4T | 0.005 | See Notes |  | 0.008 | N/A | N/A | N/A | N/A | N/A | 1) Finished crimp ends at the scribe mark ±0.75mm (±.030 in).
34PW-08 | FT1380-275-M210 |  | 0.882 | 94 | Synflex | 34PW | 08 | Optimum (4T) | ET1187 | 4T | 0.005 | See Notes |  | 0.008 | N/A | N/A | N/A | N/A | N/A | 1) Finished crimp ends at the scribe mark ±0.75mm (±.030 in).
34PW-08 | T-400-4C |  | 0.882 | N/A | Synflex | 34PW | 08 | Optimum (4T) | ET4001_Group-(ET4000,ET4001) | 4T | 0.005 | See Notes |  | 0.008 | T-440-78R | Black/Tan | FSU | ET4000AR-001 | T-410-25 | 1) Finished crimp ends at the scribe mark ±0.75mm (±.030 in).
34PW-08 | FT1307-200-M210 |  | 0.882 | 247 | Synflex | 34PW | 08 | Optimum (4T) | FT1390_Group-(FT1390,ET4040) | 4T | 0.005 | See Notes |  | 0.008 | N/A | N/A | N/A | N/A | N/A | 1) Finished crimp ends at the scribe mark ±0.75mm (±.030 in).
34PW-08 | T-400-4C |  | 0.882 | N/A | Synflex | 34PW | 08 | Optimum (4T) | T-400 | 4T | 0.005 | See Notes |  | 0.008 | T-400-46R | Black/Tan | FSU | T-400-8 | N/A | 1) Finished crimp ends at the scribe mark ±0.75mm (±.030 in).
34PW-08 | T-400-4C |  | 0.882 | N/A | Synflex | 34PW | 08 | Optimum (4T) | T-410_Group-(T-410,T-440,T-440-1) | 4T | 0.005 | See Notes |  | 0.008 | T-440-78R | Black/Tan | FSU | T-410-25 | T-410-26 | 1) Finished crimp ends at the scribe mark ±0.75mm (±.030 in).
34PW-08 | T-400-4C |  | 0.882 | N/A | Synflex | 34PW | 08 | Optimum (4T) | T-460_Group-(T-460,T-462,T-465) | 4T | 0.005 | See Notes |  | 0.008 | T-400-46R | Black/Tan | FSU | N/A | N/A | 1) Finished crimp ends at the scribe mark ±0.75mm (±.030 in).
34PW-08 | FT1380-200-M210 |  | 0.882 | 94 | Synflex | 34PW | 08 | Optimum (4T) | FT1380_Group-(FT1380,ET4020,ET1280) | 4T | 0.005 | See Notes |  | 0.008 | N/A | N/A | N/A | N/A | N/A | 1) Finished crimp ends at the scribe mark ±0.75mm (±.030 in).
34PW-08 | FT1380-275-M210 |  | 0.882 | 94 | Synflex | 34PW | 08 | Optimum (4T) | FT1380_Group-(FT1380,ET4020,ET1280) | 4T | 0.005 | See Notes |  | 0.008 | N/A | N/A | N/A | N/A | N/A | 1) Finished crimp ends at the scribe mark ±0.75mm (±.030 in).
34PW-08 | ET5040DC-M210S |  | 0.882 | N/A | Synflex | 34PW | 08 | Optimum (4T) | ET5070_Group-(ET5040,ET5050,ET5070) | 4T | 0.005 | See Notes |  | 0.008 | N/A | N/A | N/A | N/A | N/A | 1) Finished crimp ends at the scribe mark ±0.75mm (±.030 in).
34PW-08 | T-400-4C |  | 0.882 | N/A | Synflex | 34PW | 08 | Optimum (4T) | T-420_Group-(T-420,T-480,ET3000) | 4T | 0.005 | See Notes |  | 0.008 | T-400-46R | Black/Tan | FSU | ET425AR-14 | ET425AR-15 | 1) Finished crimp ends at the scribe mark ±0.75mm (±.030 in).
34PW-08 | T-400-4C |  | 0.882 | N/A | Synflex | 34PW | 08 | Optimum (4T) | T-420_Group-(T-420,T-480,ET3000) | 4T | 0.005 | See Notes |  | 0.008 | T-400-46R | Black/Tan | FSU | T-420-26 | T-420-25 | 1) Finished crimp ends at the scribe mark ±0.75mm (±.030 in).
34PW-10 | 4540-W10B0 |  | 1.005 | N/A | Synflex | 34PW | 10 | 9CW Swage Fitting | Mark_IX_Swager_4530-009SX | 9CW Swage Fitting | 0.005 | 0.75 | ±.031 | 0.005 | N/A | N/A | N/A | N/A | N/A
34PW-12 | 4540-H1200 |  | 1.165 | N/A | Synflex | 34PW | 12 | 90L Swage Fitting | Mark_IX_Swager_4530-009SX | 90L Swage Fitting | 0.005 | 0.75 | ±.031 | 0.005 | N/A | N/A | N/A | N/A | N/A
34PW-12 | T-420-4CN |  | 1.135 | N/A | Synflex | 34PW | 12 | Optimum (4T) | ET1000 | 4T | 0.005 | See Notes |  | 0.008 | ET1000SR-M100A | Purple | FSU | N/A | None | 1) Finished crimp ends at the scribe mark ±0.75mm (±.030 in).
34PW-12 | FT1380-200-M280 |  | 1.135 | 70 | Synflex | 34PW | 12 | Optimum (4T) | ET1187 | 4T | 0.005 | See Notes |  | 0.008 | N/A | N/A | N/A | N/A | N/A | 1) Finished crimp ends at the scribe mark ±0.75mm (±.030 in).
34PW-12 | FT1380-275-M280 |  | 1.135 | 70 | Synflex | 34PW | 12 | Optimum (4T) | ET1187 | 4T | 0.005 | See Notes |  | 0.008 | N/A | N/A | N/A | N/A | N/A | 1) Finished crimp ends at the scribe mark ±0.75mm (±.030 in).
34PW-12 | FT1380-200-M280 |  | 1.135 | 70 | Synflex | 34PW | 12 | Optimum (4T) | FT1380_Group-(FT1380,ET4020,ET1280) | 4T | 0.005 | See Notes |  | 0.008 | N/A | N/A | N/A | N/A | N/A | 1) Finished crimp ends at the scribe mark ±0.75mm (±.030 in).
34PW-12 | FT1380-275-M280 |  | 1.135 | 70 | Synflex | 34PW | 12 | Optimum (4T) | FT1380_Group-(FT1380,ET4020,ET1280) | 4T | 0.005 | See Notes |  | 0.008 | N/A | N/A | N/A | N/A | N/A | 1) Finished crimp ends at the scribe mark ±0.75mm (±.030 in).
34PW-12 | FT1307-200-M280 |  | 1.135 | 243 | Synflex | 34PW | 12 | Optimum (4T) | FT1390_Group-(FT1390,ET4040) | 4T | 0.005 | See Notes |  | 0.008 | N/A | N/A | N/A | N/A | N/A | 1) Finished crimp ends at the scribe mark ±0.75mm (±.030 in).
34PW-12 | ET5040DC-M280S |  | 1.135 | N/A | Synflex | 34PW | 12 | Optimum (4T) | ET5070_Group-(ET5040,ET5050,ET5070) | 4T | 0.005 | See Notes |  | 0.008 | N/A | N/A | N/A | N/A | N/A | 1) Finished crimp ends at the scribe mark ±0.75mm (±.030 in).
34PW-12 | T-420-4CN |  | 1.135 | N/A | Synflex | 34PW | 12 | Optimum (4T) | T-420_Group-(T-420,T-480,ET3000) | 4T | 0.005 | See Notes |  | 0.008 | ET1000SR-M100A | Purple | FSU | T-420-26 | None | 1) Finished crimp ends at the scribe mark ±0.75mm (±.030 in).
34PW-16 | 4540-B1600-001 |  | 1.455 | N/A | Synflex | 34PW | 16 | 90L Swage Fitting | Mark_IX_Swager_4530-009SX | 90L Swage Fitting | 0.005 | 0.805 | ±.031 | 0.005 | N/A | N/A | N/A | N/A | N/A
34PW-16 | T-420-10C |  | 1.54 | N/A | Synflex | 34PW | 16 | Optimum (4T) | ET1000 | 4T | 0.005 | See Notes |  | 0.008 | T-420-80R | Black/White | FSU | N/A | None | 1) Finished crimp ends at the scribe mark ±0.75mm (±.030 in).
34PW-16 | FT1380-200-M370 |  | 1.54 | 105 | Synflex | 34PW | 16 | Optimum (4T) | ET1187 | 4T | 0.005 | See Notes |  | 0.008 | N/A | N/A | N/A | N/A | N/A | 1) Finished crimp ends at the scribe mark ±0.75mm (±.030 in).
34PW-16 | FT1380-275-M370 |  | 1.54 | 105 | Synflex | 34PW | 16 | Optimum (4T) | ET1187 | 4T | 0.005 | See Notes |  | 0.008 | N/A | N/A | N/A | N/A | N/A | 1) Finished crimp ends at the scribe mark ±0.75mm (±.030 in).
34PW-16 | FT1381-200-M370 |  | 1.54 | 105 | Synflex | 34PW | 16 | Optimum (4T) | ET1187 | 4T | 0.005 | See Notes |  | 0.008 | N/A | N/A | N/A | N/A | N/A | 1) Finished crimp ends at the scribe mark ±0.75mm (±.030 in).
34PW-16 | FT1381-275-M370 |  | 1.54 | 105 | Synflex | 34PW | 16 | Optimum (4T) | ET1187 | 4T | 0.005 | See Notes |  | 0.008 | N/A | N/A | N/A | N/A | N/A | 1) Finished crimp ends at the scribe mark ±0.75mm (±.030 in).
34PW-16 | FT1382-200-M370 |  | 1.54 | 105 | Synflex | 34PW | 16 | Optimum (4T) | ET1187 | 4T | 0.005 | See Notes |  | 0.008 | N/A | N/A | N/A | N/A | N/A | 1) Finished crimp ends at the scribe mark ±0.75mm (±.030 in).
34PW-16 | FT1382-275-M370 |  | 1.54 | 105 | Synflex | 34PW | 16 | Optimum (4T) | ET1187 | 4T | 0.005 | See Notes |  | 0.008 | N/A | N/A | N/A | N/A | N/A | 1) Finished crimp ends at the scribe mark ±0.75mm (±.030 in).
34PW-16 | T-470-16C |  | 1.54 | N/A | Synflex | 34PW | 16 | Optimum (4T) | ET4001_Group-(ET4000,ET4001) | 4T | 0.005 | See Notes |  | 0.008 | ET4000SR-M100A | Purple | FSU | ET4000AR-001 | None | 1) Finished crimp ends at the scribe mark ±0.75mm (±.030 in).
34PW-16 | FT1330-200-M370 |  | 1.54 | N/A | Synflex | 34PW | 16 | Optimum (4T) | FT1330_Group-(FT1330,FT1320) | 4T | 0.005 | See Notes |  | 0.008 | N/A | N/A | N/A | N/A | N/A | 1) Finished crimp ends at the scribe mark ±0.75mm (±.030 in).
34PW-16 | FT1330-275-M370 |  | 1.54 | N/A | Synflex | 34PW | 16 | Optimum (4T) | FT1330_Group-(FT1330,FT1320) | 4T | 0.005 | See Notes |  | 0.008 | N/A | N/A | N/A | N/A | N/A | 1) Finished crimp ends at the scribe mark ±0.75mm (±.030 in).
34PW-16 | FT1380-200-M370 |  | 1.54 | 105 | Synflex | 34PW | 16 | Optimum (4T) | FT1380_Group-(FT1380,ET4020,ET1280) | 4T | 0.005 | See Notes |  | 0.008 | N/A | N/A | N/A | N/A | N/A | 1) Finished crimp ends at the scribe mark ±0.75mm (±.030 in).
34PW-16 | FT1380-275-M370 |  | 1.54 | 105 | Synflex | 34PW | 16 | Optimum (4T) | FT1380_Group-(FT1380,ET4020,ET1280) | 4T | 0.005 | See Notes |  | 0.008 | N/A | N/A | N/A | N/A | N/A | 1) Finished crimp ends at the scribe mark ±0.75mm (±.030 in).
34PW-16 | FT1381-200-M370 |  | 1.54 | 105 | Synflex | 34PW | 16 | Optimum (4T) | FT1380_Group-(FT1380,ET4020,ET1280) | 4T | 0.005 | See Notes |  | 0.008 | N/A | N/A | N/A | N/A | N/A | 1) Finished crimp ends at the scribe mark ±0.75mm (±.030 in).
34PW-16 | FT1381-275-M370 |  | 1.54 | 105 | Synflex | 34PW | 16 | Optimum (4T) | FT1380_Group-(FT1380,ET4020,ET1280) | 4T | 0.005 | See Notes |  | 0.008 | N/A | N/A | N/A | N/A | N/A | 1) Finished crimp ends at the scribe mark ±0.75mm (±.030 in).
34PW-16 | FT1382-200-M370 |  | 1.54 | 105 | Synflex | 34PW | 16 | Optimum (4T) | FT1380_Group-(FT1380,ET4020,ET1280) | 4T | 0.005 | See Notes |  | 0.008 | N/A | N/A | N/A | N/A | N/A | 1) Finished crimp ends at the scribe mark ±0.75mm (±.030 in).
34PW-16 | FT1382-275-M370 |  | 1.54 | 105 | Synflex | 34PW | 16 | Optimum (4T) | FT1380_Group-(FT1380,ET4020,ET1280) | 4T | 0.005 | See Notes |  | 0.008 | N/A | N/A | N/A | N/A | N/A | 1) Finished crimp ends at the scribe mark ±0.75mm (±.030 in).
34PW-16 | FT1307-200-M370 |  | 1.54 | 257 | Synflex | 34PW | 16 | Optimum (4T) | FT1390_Group-(FT1390,ET4040) | 4T | 0.005 | See Notes |  | 0.008 | N/A | N/A | N/A | N/A | N/A | 1) Finished crimp ends at the scribe mark ±0.75mm (±.030 in).
34PW-16 | T-470-16C |  | 1.54 | N/A | Synflex | 34PW | 16 | Optimum (4T) | T-410_Group-(T-410,T-440,T-440-1) | 4T | 0.005 | See Notes |  | 0.008 | ET4000SR-M100A | Purple | FSU | T-410-26 | None | 1) Finished crimp ends at the scribe mark ±0.75mm (±.030 in).
34PW-16 | ET5040DC-M370S |  | 1.54 | N/A | Synflex | 34PW | 16 | Optimum (4T) | ET5070_Group-(ET5040,ET5050,ET5070) | 4T | 0.005 | See Notes |  | 0.008 | N/A | N/A | N/A | N/A | N/A | 1) Finished crimp ends at the scribe mark ±0.75mm (±.030 in).
34PW-16 | T-420-10C |  | 1.54 | N/A | Synflex | 34PW | 16 | Optimum (4T) | T-420_Group-(T-420,T-480,ET3000) | 4T | 0.005 | See Notes |  | 0.008 | T-420-80R | Black/White | FSU | T-420-26 | None | 1) Finished crimp ends at the scribe mark ±0.75mm (±.030 in).
3500-06 | 4540-F0600 |  | 0.75 | N/A | Synflex | 3500 | 06 | 90H Swage Fitting | Mark_IX_Swager_4530-009SX | 90H Swage Fitting | 0.005 | 0.79 | ±.030 | 0.005 | N/A | N/A | N/A | N/A | N/A
3500-06 | 4540-F0600 |  | 0.75 | N/A | Synflex | 3500 | 06 | 90H Swage Fitting | Mark_V | 90H Swage Fitting | 0.005 | 0.79 | ±.030 | 0.005 | N/A | N/A | N/A | N/A | N/A
3500-06 | 4540-F0600 |  | 0.75 | N/A | Synflex | 3500 | 06 | 90L Swage Fitting | Mark_IX_Swager_4530-009SX | 90L Swage Fitting | 0.005 | 0.79 | ±.030 | 0.005 | N/A | N/A | N/A | N/A | N/A
3500-06 | 4540-F0600 |  | 0.75 | N/A | Synflex | 3500 | 06 | 90L Swage Fitting | Mark_V | 90L Swage Fitting | 0.005 | 0.79 | ±.030 | 0.005 | N/A | N/A | N/A | N/A | N/A
3500-08 | 4540-F0800 |  | 0.889 | N/A | Synflex | 3500 | 08 | 90H Swage Fitting | Mark_IX_Swager_4530-009SX | 90H Swage Fitting | 0.005 | 0.94 | ±.030 | 0.005 | N/A | N/A | N/A | N/A | N/A
3500-08 | 4540-F0800 |  | 0.889 | N/A | Synflex | 3500 | 08 | 90H Swage Fitting | Mark_V | 90H Swage Fitting | 0.005 | 0.94 | ±.030 | 0.005 | N/A | N/A | N/A | N/A | N/A
3500-08 | 4540-F0800 |  | 0.889 | N/A | Synflex | 3500 | 08 | 90L Swage Fitting | Mark_IX_Swager_4530-009SX | 90L Swage Fitting | 0.005 | 0.94 | ±.030 | 0.005 | N/A | N/A | N/A | N/A | N/A
3500-08 | 4540-F0800 |  | 0.889 | N/A | Synflex | 3500 | 08 | 90L Swage Fitting | Mark_V | 90L Swage Fitting | 0.005 | 0.94 | ±.030 | 0.005 | N/A | N/A | N/A | N/A | N/A
3500-12 | 4540-N1200 |  | 1.289 | N/A | Synflex | 3500 | 12 | 90N Swage Fitting | Mark_IX_Swager_4530-009SX | 90N Swage Fitting | 0.008 | 0.95 | ±.030 | 0.005 | N/A | N/A | N/A | N/A | N/A
3500-12 | 4540-N1200 |  | 1.289 | N/A | Synflex | 3500 | 12 | 90N Swage Fitting | Mark_V | 90N Swage Fitting | 0.008 | 0.95 | ±.030 | 0.005 | N/A | N/A | N/A | N/A | N/A
3560-12 | FT1380-200-M280 |  | 1.14 | 62 | Synflex | 3560 | 12 | 90H Crimp Fitting | ET1187 | 90H Crimp Fitting | 0.005 | 1.375 | ±.031 | 0.008 | N/A | N/A | N/A | N/A | N/A
3560-12 | FT1380-275-M280 |  | 1.14 | 62 | Synflex | 3560 | 12 | 90H Crimp Fitting | ET1187 | 90H Crimp Fitting | 0.005 | 1.375 | ±.031 | 0.008 | N/A | N/A | N/A | N/A | N/A
3560-12 | FT1381-200-M280 |  | 1.14 | 62 | Synflex | 3560 | 12 | 90H Crimp Fitting | ET1187 | 90H Crimp Fitting | 0.005 | 1.375 | ±.031 | 0.008 | N/A | N/A | N/A | N/A | N/A
3560-12 | FT1380-200-M280 |  | 1.14 | N/A | Synflex | 3560 | 12 | 90H Crimp Fitting | FT1370_Group-(FT1370,FT1380P) | 90H Crimp Fitting | 0.005 | 1.375 | ±.031 | 0.008 | N/A | N/A | N/A | N/A | N/A
3560-12 | FT1380-275-M280 |  | 1.14 | N/A | Synflex | 3560 | 12 | 90H Crimp Fitting | FT1370_Group-(FT1370,FT1380P) | 90H Crimp Fitting | 0.005 | 1.375 | ±.031 | 0.008 | N/A | N/A | N/A | N/A | N/A
3560-12 | FT1381-200-M280 |  | 1.14 | N/A | Synflex | 3560 | 12 | 90H Crimp Fitting | FT1370_Group-(FT1370,FT1380P) | 90H Crimp Fitting | 0.005 | 1.375 | ±.031 | 0.008 | N/A | N/A | N/A | N/A | N/A
3560-12 | 4540-H1200 |  | 1.165 | N/A | Synflex | 3560 | 12 | 90H Swage Fitting | Mark_IX_Swager_4530-009SX | 90H Swage Fitting | 0.005 | 0.75 | ±.030 | 0.005 | N/A | N/A | N/A | N/A | N/A
3560-12 | 4540-H1200 |  | 1.165 | N/A | Synflex | 3560 | 12 | 90H Swage Fitting | Mark_V | 90H Swage Fitting | 0.005 | 0.75 | ±.030 | 0.005 | N/A | N/A | N/A | N/A | N/A
3560-12 | 4540-H1200 |  | 1.165 | N/A | Synflex | 3560 | 12 | 90L Swage Fitting | Mark_IX_Swager_4530-009SX | 90L Swage Fitting | 0.005 | 0.75 | ±.030 | 0.005 | N/A | N/A | N/A | N/A | N/A
3560-12 | 4540-H1200 |  | 1.165 | N/A | Synflex | 3560 | 12 | 90L Swage Fitting | Mark_V | 90L Swage Fitting | 0.005 | 0.75 | ±.030 | 0.005 | N/A | N/A | N/A | N/A | N/A
3560-12 | FT1380-200-M280 |  | 1.14 | 62 | Synflex | 3560 | 12 | 90H Crimp Fitting | FT1380_Group-(FT1380,ET4020,ET1280) | 90H Crimp Fitting | 0.005 | 1.375 | ±.031 | 0.008 | N/A | N/A | N/A | N/A | N/A
3560-12 | FT1380-275-M280 |  | 1.14 | 62 | Synflex | 3560 | 12 | 90H Crimp Fitting | FT1380_Group-(FT1380,ET4020,ET1280) | 90H Crimp Fitting | 0.005 | 1.375 | ±.031 | 0.008 | N/A | N/A | N/A | N/A | N/A
3560-12 | FT1381-200-M280 |  | 1.14 | 62 | Synflex | 3560 | 12 | 90H Crimp Fitting | FT1380_Group-(FT1380,ET4020,ET1280) | 90H Crimp Fitting | 0.005 | 1.375 | ±.031 | 0.008 | N/A | N/A | N/A | N/A | N/A
3560-16 | 4540-H1600 |  | 1.488 | N/A | Synflex | 3560 | 16 | 90H Swage Fitting | Mark_IX_Swager_4530-009SX | 90H Swage Fitting | 0.005 | 0.938 | ±.030 | 0.005 | N/A | N/A | N/A | N/A | N/A
3560-16 | 4540-H1600 |  | 1.488 | N/A | Synflex | 3560 | 16 | 90H Swage Fitting | Mark_V | 90H Swage Fitting | 0.005 | 0.938 | ±.030 | 0.005 | N/A | N/A | N/A | N/A | N/A
3560-16 | 4540-H1600 |  | 1.488 | N/A | Synflex | 3560 | 16 | 90L Swage Fitting | Mark_IX_Swager_4530-009SX | 90L Swage Fitting | 0.005 | 0.938 | ±.030 | 0.005 | N/A | N/A | N/A | N/A | N/A
3560-16 | 4540-H1600 |  | 1.488 | N/A | Synflex | 3560 | 16 | 90L Swage Fitting | Mark_V | 90L Swage Fitting | 0.005 | 0.938 | ±.030 | 0.005 | N/A | N/A | N/A | N/A | N/A
3570-12 | FT1380-200-M280 |  | 1.14 | 62 | Synflex | 3570 | 12 | 90H Crimp Fitting | ET1187 | 90H Crimp Fitting | 0.005 | 1.375 | ±.031 | 0.008 | N/A | N/A | N/A | N/A | N/A
3570-12 | FT1380-275-M280 |  | 1.14 | 62 | Synflex | 3570 | 12 | 90H Crimp Fitting | ET1187 | 90H Crimp Fitting | 0.005 | 1.375 | ±.031 | 0.008 | N/A | N/A | N/A | N/A | N/A
3570-12 | FT1381-200-M280 |  | 1.14 | 62 | Synflex | 3570 | 12 | 90H Crimp Fitting | ET1187 | 90H Crimp Fitting | 0.005 | 1.375 | ±.031 | 0.008 | N/A | N/A | N/A | N/A | N/A
3570-12 | FT1380-200-M280 |  | 1.14 | N/A | Synflex | 3570 | 12 | 90H Crimp Fitting | FT1370_Group-(FT1370,FT1380P) | 90H Crimp Fitting | 0.005 | 1.375 | ±.031 | 0.008 | N/A | N/A | N/A | N/A | N/A
3570-12 | FT1380-275-M280 |  | 1.14 | N/A | Synflex | 3570 | 12 | 90H Crimp Fitting | FT1370_Group-(FT1370,FT1380P) | 90H Crimp Fitting | 0.005 | 1.375 | ±.031 | 0.008 | N/A | N/A | N/A | N/A | N/A
3570-12 | FT1381-200-M280 |  | 1.14 | N/A | Synflex | 3570 | 12 | 90H Crimp Fitting | FT1370_Group-(FT1370,FT1380P) | 90H Crimp Fitting | 0.005 | 1.375 | ±.031 | 0.008 | N/A | N/A | N/A | N/A | N/A
3570-12 | 4540-H1200 |  | 1.165 | N/A | Synflex | 3570 | 12 | 90H Swage Fitting | Mark_IX_Swager_4530-009SX | 90H Swage Fitting | 0.005 | 0.75 | ±.030 | 0.005 | N/A | N/A | N/A | N/A | N/A
3570-12 | 4540-H1200 |  | 1.165 | N/A | Synflex | 3570 | 12 | 90H Swage Fitting | Mark_V | 90H Swage Fitting | 0.005 | 0.75 | ±.030 | 0.005 | N/A | N/A | N/A | N/A | N/A
3570-12 | 4540-H1200 |  | 1.165 | N/A | Synflex | 3570 | 12 | 90L Swage Fitting | Mark_IX_Swager_4530-009SX | 90L Swage Fitting | 0.005 | 0.75 | ±.030 | 0.005 | N/A | N/A | N/A | N/A | N/A
3570-12 | 4540-H1200 |  | 1.165 | N/A | Synflex | 3570 | 12 | 90L Swage Fitting | Mark_V | 90L Swage Fitting | 0.005 | 0.75 | ±.030 | 0.005 | N/A | N/A | N/A | N/A | N/A
3570-12 | FT1380-200-M280 |  | 1.14 | 62 | Synflex | 3570 | 12 | 90H Crimp Fitting | FT1380_Group-(FT1380,ET4020,ET1280) | 90H Crimp Fitting | 0.005 | 1.375 | ±.031 | 0.008 | N/A | N/A | N/A | N/A | N/A
3570-12 | FT1380-275-M280 |  | 1.14 | 62 | Synflex | 3570 | 12 | 90H Crimp Fitting | FT1380_Group-(FT1380,ET4020,ET1280) | 90H Crimp Fitting | 0.005 | 1.375 | ±.031 | 0.008 | N/A | N/A | N/A | N/A | N/A
3570-12 | FT1381-200-M280 |  | 1.14 | 62 | Synflex | 3570 | 12 | 90H Crimp Fitting | FT1380_Group-(FT1380,ET4020,ET1280) | 90H Crimp Fitting | 0.005 | 1.375 | ±.031 | 0.008 | N/A | N/A | N/A | N/A | N/A
3570-16 | 4540-H1600 |  | 1.488 | N/A | Synflex | 3570 | 16 | 90H Swage Fitting | Mark_IX_Swager_4530-009SX | 90H Swage Fitting | 0.005 | 0.938 | ±.030 | 0.005 | N/A | N/A | N/A | N/A | N/A
3570-16 | 4540-H1600 |  | 1.488 | N/A | Synflex | 3570 | 16 | 90H Swage Fitting | Mark_V | 90H Swage Fitting | 0.005 | 0.938 | ±.030 | 0.005 | N/A | N/A | N/A | N/A | N/A
3570-16 | 4540-H1600 |  | 1.488 | N/A | Synflex | 3570 | 16 | 90L Swage Fitting | Mark_IX_Swager_4530-009SX | 90L Swage Fitting | 0.005 | 0.938 | ±.030 | 0.005 | N/A | N/A | N/A | N/A | N/A
3570-16 | 4540-H1600 |  | 1.488 | N/A | Synflex | 3570 | 16 | 90L Swage Fitting | Mark_V | 90L Swage Fitting | 0.005 | 0.938 | ±.030 | 0.005 | N/A | N/A | N/A | N/A | N/A
3580-04 | T-400-2C |  | 0.548 | N/A | Synflex | 3580 | 04 | 903 Crimp Fitting | ET1000 | 903 Crimp Fitting | 0.005 | 0.937 | ±.031 | 0.008 | T-400-10 | Black | FSD | N/A | ET1000AR-001
3580-04 | T-400-2C |  | 0.548 | N/A | Synflex | 3580 | 04 | 903 Crimp Fitting | ET4001_Group-(ET4000,ET4001) | 903 Crimp Fitting | 0.005 | 0.937 | ±.031 | 0.008 | T-410-10 | Black | FSD | ET4000AR-001 | T-410-25
3580-04 | T-400-2C |  | 0.548 | N/A | Synflex | 3580 | 04 | 903 Crimp Fitting | T-400 | 903 Crimp Fitting | 0.005 | 0.937 | ±.031 | 0.008 | T-400-10 | Black | FSD | T-400-8 | None
3580-04 | T-400-2C |  | 0.548 | N/A | Synflex | 3580 | 04 | 903 Crimp Fitting | T-410_Group-(T-410,T-440,T-440-1) | 903 Crimp Fitting | 0.005 | 0.937 | ±.031 | 0.008 | T-410-10 | Black | FSD | T-410-26 | T-410-25
3580-04 | T-400-2C |  | 0.548 | N/A | Synflex | 3580 | 04 | 903 Crimp Fitting | T-460_Group-(T-460,T-462,T-465) | 903 Crimp Fitting | 0.005 | 0.937 | ±.031 | 0.008 | T-400-10 | Black | FSD | N/A | None
3580-04 | FT1380-200-M120 |  | 0.548 | 120 | Synflex | 3580 | 04 | 903 Crimp Fitting | ET1187 | 903 Crimp Fitting | 0.005 | 0.937 | ±.031 | 0.008 | N/A | N/A | N/A | N/A | N/A
3580-04 | FT1380-275-M120 |  | 0.548 | 120 | Synflex | 3580 | 04 | 903 Crimp Fitting | ET1187 | 903 Crimp Fitting | 0.005 | 0.937 | ±.031 | 0.008 | N/A | N/A | N/A | N/A | N/A
3580-04 | 4540-3W400 |  | 0.55 | N/A | Synflex | 3580 | 04 | 903 Swage Fitting | Mark_IX_Swager_4530-009SX | 903 Swage Fitting | 0.005 | 0.688 | ±.030 | 0.005 | N/A | N/A | N/A | N/A | N/A
3580-04 | 4540-3W400 |  | 0.55 | N/A | Synflex | 3580 | 04 | 903 Swage Fitting | Mark_V | 903 Swage Fitting | 0.005 | 0.688 | ±.030 | 0.005 | N/A | N/A | N/A | N/A | N/A
3580-04 | 4540-3W400 |  | 0.55 | N/A | Synflex | 3580 | 04 | 90A Swage Fitting | Mark_IX_Swager_4530-009SX | 90A Swage Fitting | 0.005 | 0.688 | ±.030 | 0.005 | N/A | N/A | N/A | N/A | N/A
3580-04 | 4540-3W400 |  | 0.55 | N/A | Synflex | 3580 | 04 | 90A Swage Fitting | Mark_V | 90A Swage Fitting | 0.005 | 0.688 | ±.030 | 0.005 | N/A | N/A | N/A | N/A | N/A
3580-04 | FT1380-200-M120 |  | 0.548 | 120 | Synflex | 3580 | 04 | 903 Crimp Fitting | FT1380_Group-(FT1380,ET4020,ET1280) | 903 Crimp Fitting | 0.005 | 0.937 | ±.031 | 0.008 | N/A | N/A | N/A | N/A | N/A
3580-04 | FT1380-275-M120 |  | 0.548 | 120 | Synflex | 3580 | 04 | 903 Crimp Fitting | FT1380_Group-(FT1380,ET4020,ET1280) | 903 Crimp Fitting | 0.005 | 0.937 | ±.031 | 0.008 | N/A | N/A | N/A | N/A | N/A
3580-04 | T-400-40C |  | 0.618 | N/A | Synflex | 3580 | 04 | Optimum (4T) | ET1000 | 4T | 0.005 | See Notes |  | 0.008 | T-400-37 | Green | FSU | N/A | ET1000AR-001 | 1) Finished crimp ends at the scribe mark ±0.75mm (±.030 in).
3580-04 | FT1380-200-M150 |  | 0.618 | 73 | Synflex | 3580 | 04 | Optimum (4T) | ET1187 | 4T | 0.005 | See Notes |  | 0.008 | N/A | N/A | N/A | N/A | N/A | 1) Finished crimp ends at the scribe mark ±0.75mm (±.030 in).
3580-04 | FT1380-275-M150 |  | 0.618 | 73 | Synflex | 3580 | 04 | Optimum (4T) | ET1187 | 4T | 0.005 | See Notes |  | 0.008 | N/A | N/A | N/A | N/A | N/A | 1) Finished crimp ends at the scribe mark ±0.75mm (±.030 in).
3580-04 | T-400-40C |  | 0.618 | N/A | Synflex | 3580 | 04 | Optimum (4T) | ET4001_Group-(ET4000,ET4001) | 4T | 0.005 | See Notes |  | 0.008 | T-410-39 | Green | FSU | ET4000AR-001 | T-410-25 | 1) Finished crimp ends at the scribe mark ±0.75mm (±.030 in).
3580-04 | FT1380-200-M150 |  | 0.618 | 73 | Synflex | 3580 | 04 | Optimum (4T) | FT1380_Group-(FT1380,ET4020,ET1280) | 4T | 0.005 | See Notes |  | 0.008 | N/A | N/A | N/A | N/A | N/A | 1) Finished crimp ends at the scribe mark ±0.75mm (±.030 in).
3580-04 | FT1380-275-M150 |  | 0.618 | 73 | Synflex | 3580 | 04 | Optimum (4T) | FT1380_Group-(FT1380,ET4020,ET1280) | 4T | 0.005 | See Notes |  | 0.008 | N/A | N/A | N/A | N/A | N/A | 1) Finished crimp ends at the scribe mark ±0.75mm (±.030 in).
3580-04 | T-400-40C |  | 0.618 | N/A | Synflex | 3580 | 04 | Optimum (4T) | T-400 | 4T | 0.005 | See Notes |  | 0.008 | T-400-37 | Green | FSU | T-400-8 | N/A | 1) Finished crimp ends at the scribe mark ±0.75mm (±.030 in).
3580-04 | T-400-40C |  | 0.618 | N/A | Synflex | 3580 | 04 | Optimum (4T) | T-410_Group-(T-410,T-440,T-440-1) | 4T | 0.005 | See Notes |  | 0.008 | T-410-39 | Green | FSU | T-410-25 | T-410-26 | 1) Finished crimp ends at the scribe mark ±0.75mm (±.030 in).
3580-04 | T-400-40C |  | 0.618 | N/A | Synflex | 3580 | 04 | Optimum (4T) | T-460_Group-(T-460,T-462,T-465) | 4T | 0.005 | See Notes |  | 0.008 | T-400-37 | Green | FSU | N/A | N/A | 1) Finished crimp ends at the scribe mark ±0.75mm (±.030 in).
3580-04 | FT1307-200-M150 |  | 0.618 | 227 | Synflex | 3580 | 04 | Optimum (4T) | FT1390_Group-(FT1390,ET4040) | 4T | 0.005 | See Notes |  | 0.008 | N/A | N/A | N/A | N/A | N/A | 1) Finished crimp ends at the scribe mark ±0.75mm (±.030 in).
3580-04 | ET5040DC-M150S |  | 0.618 | N/A | Synflex | 3580 | 04 | Optimum (4T) | ET5070_Group-(ET5040,ET5050,ET5070) | 4T | 0.005 | See Notes |  | 0.008 | N/A | N/A | N/A | N/A | N/A | 1) Finished crimp ends at the scribe mark ±0.75mm (±.030 in).
3580-04 | T-400-2C |  | 0.548 | N/A | Synflex | 3580 | 04 | 903 Crimp Fitting | T-420_Group-(T-420,T-480,ET3000) | 903 Crimp Fitting | 0.005 | 0.937 | ±.031 | 0.008 | T-400-10 | Black | FSD | ET425AR-14 | ET425AR-15
3580-04 | T-400-2C |  | 0.548 | N/A | Synflex | 3580 | 04 | 903 Crimp Fitting | T-420_Group-(T-420,T-480,ET3000) | 903 Crimp Fitting | 0.005 | 0.937 | ±.031 | 0.008 | T-400-10 | Black | FSD | T-420-26 | T-420-25
3580-04 | T-400-40C |  | 0.618 | N/A | Synflex | 3580 | 04 | Optimum (4T) | T-420_Group-(T-420,T-480,ET3000) | 4T | 0.005 | See Notes |  | 0.008 | T-400-37 | Green | FSU | ET425AR-14 | ET425AR-15 | 1) Finished crimp ends at the scribe mark ±0.75mm (±.030 in).
3580-04 | T-400-40C |  | 0.618 | N/A | Synflex | 3580 | 04 | Optimum (4T) | T-420_Group-(T-420,T-480,ET3000) | 4T | 0.005 | See Notes |  | 0.008 | T-400-37 | Green | FSU | T-420-26 | T-420-25 | 1) Finished crimp ends at the scribe mark ±0.75mm (±.030 in).
3580-06 | FT1380-200-M180 |  | 0.68 | 16 | Synflex | 3580 | 06 | 903 Crimp Fitting | ET1187 | 903 Crimp Fitting | 0.005 | 1.125 | ±.031 | 0.008 | N/A | N/A | N/A | N/A | N/A
3580-06 | FT1380-275-M180 |  | 0.68 | 16 | Synflex | 3580 | 06 | 903 Crimp Fitting | ET1187 | 903 Crimp Fitting | 0.005 | 1.125 | ±.031 | 0.008 | N/A | N/A | N/A | N/A | N/A
3580-06 | 4540-30600 |  | 0.694 | N/A | Synflex | 3580 | 06 | 903 Swage Fitting | Mark_IX_Swager_4530-009SX | 903 Swage Fitting | 0.005 | 0.75 | ±.030 | 0.005 | N/A | N/A | N/A | N/A | N/A
3580-06 | 4540-30600 |  | 0.694 | N/A | Synflex | 3580 | 06 | 903 Swage Fitting | Mark_V | 903 Swage Fitting | 0.005 | 0.75 | ±.030 | 0.005 | N/A | N/A | N/A | N/A | N/A
3580-06 | 4540-30600 |  | 0.694 | N/A | Synflex | 3580 | 06 | 90A Swage Fitting | Mark_IX_Swager_4530-009SX | 90A Swage Fitting | 0.005 | 0.75 | ±.030 | 0.005 | N/A | N/A | N/A | N/A | N/A
3580-06 | 4540-30600 |  | 0.694 | N/A | Synflex | 3580 | 06 | 90A Swage Fitting | Mark_V | 90A Swage Fitting | 0.005 | 0.75 | ±.030 | 0.005 | N/A | N/A | N/A | N/A | N/A
3580-06 | FT1380-200-M180 |  | 0.68 | 16 | Synflex | 3580 | 06 | 903 Crimp Fitting | FT1380_Group-(FT1380,ET4020,ET1280) | 903 Crimp Fitting | 0.005 | 1.125 | ±.031 | 0.008 | N/A | N/A | N/A | N/A | N/A
3580-06 | FT1380-275-M180 |  | 0.68 | 16 | Synflex | 3580 | 06 | 903 Crimp Fitting | FT1380_Group-(FT1380,ET4020,ET1280) | 903 Crimp Fitting | 0.005 | 1.125 | ±.031 | 0.008 | N/A | N/A | N/A | N/A | N/A
3580-06 | ET400DC-M150S |  | 0.68 | N/A | Synflex | 3580 | 06 | 903 Crimp Fitting | ET1000 | 903 Crimp Fitting | 0.005 | 1.125 | ±.031 | 0.008 | ET1000SR-M190D | Lt.Green | FSU | N/A | ET1000AR-001
3580-06 | ET400DC-M150S |  | 0.68 | N/A | Synflex | 3580 | 06 | 903 Crimp Fitting | ET4001_Group-(ET4000,ET4001) | 903 Crimp Fitting | 0.005 | 1.125 | ±.031 | 0.008 | ET4000SR-M190D | Lt.Green | FSU | ET4000AR-001 | T-410-25
3580-06 | ET400DC-M150S |  | 0.68 | N/A | Synflex | 3580 | 06 | 903 Crimp Fitting | T-400 | 903 Crimp Fitting | 0.005 | 1.125 | ±.031 | 0.008 | ET1000SR-M190D | Lt.Green | FSU | T-400-8 | None
3580-06 | ET400DC-M150S |  | 0.68 | N/A | Synflex | 3580 | 06 | 903 Crimp Fitting | T-410_Group-(T-410,T-440,T-440-1) | 903 Crimp Fitting | 0.005 | 1.125 | ±.031 | 0.008 | ET4000SR-M190D | Lt.Green | FSU | T-410-26 | T-410-25
3580-06 | ET400DC-M150S |  | 0.68 | N/A | Synflex | 3580 | 06 | 903 Crimp Fitting | T-460_Group-(T-460,T-462,T-465) | 903 Crimp Fitting | 0.005 | 1.125 | ±.031 | 0.008 | ET1000SR-M190D | Lt.Green | FSU | N/A | None
3580-06 | T-400-3C |  | 0.729 | N/A | Synflex | 3580 | 06 | Optimum (4T) | ET1000 | 4T | 0.005 | See Notes |  | 0.008 | T-400-112 | Tan | FSU | N/A | ET1000AR-001 | 1) Finished crimp ends at the scribe mark ±0.75mm (±.030 in).
3580-06 | FT1380-200-M180 |  | 0.729 | 61 | Synflex | 3580 | 06 | Optimum (4T) | ET1187 | 4T | 0.005 | See Notes |  | 0.008 | N/A | N/A | N/A | N/A | N/A | 1) Finished crimp ends at the scribe mark ±0.75mm (±.030 in).
3580-06 | FT1380-275-M180 |  | 0.729 | 61 | Synflex | 3580 | 06 | Optimum (4T) | ET1187 | 4T | 0.005 | See Notes |  | 0.008 | N/A | N/A | N/A | N/A | N/A | 1) Finished crimp ends at the scribe mark ±0.75mm (±.030 in).
3580-06 | T-400-3C |  | 0.729 | N/A | Synflex | 3580 | 06 | Optimum (4T) | ET4001_Group-(ET4000,ET4001) | 4T | 0.005 | See Notes |  | 0.008 | T-410-42 | Tan | FSU | ET4000AR-001 | T-410-25 | 1) Finished crimp ends at the scribe mark ±0.75mm (±.030 in).
3580-06 | FT1380-200-M180 |  | 0.729 | 61 | Synflex | 3580 | 06 | Optimum (4T) | FT1380_Group-(FT1380,ET4020,ET1280) | 4T | 0.005 | See Notes |  | 0.008 | N/A | N/A | N/A | N/A | N/A | 1) Finished crimp ends at the scribe mark ±0.75mm (±.030 in).
3580-06 | FT1380-275-M180 |  | 0.729 | 61 | Synflex | 3580 | 06 | Optimum (4T) | FT1380_Group-(FT1380,ET4020,ET1280) | 4T | 0.005 | See Notes |  | 0.008 | N/A | N/A | N/A | N/A | N/A | 1) Finished crimp ends at the scribe mark ±0.75mm (±.030 in).
3580-06 | FT1307-200-M180 |  | 0.729 | 215 | Synflex | 3580 | 06 | Optimum (4T) | FT1390_Group-(FT1390,ET4040) | 4T | 0.005 | See Notes |  | 0.008 | N/A | N/A | N/A | N/A | N/A | 1) Finished crimp ends at the scribe mark ±0.75mm (±.030 in).
3580-06 | T-400-3C |  | 0.729 | N/A | Synflex | 3580 | 06 | Optimum (4T) | T-400 | 4T | 0.005 | See Notes |  | 0.008 | T-400-112 | Tan | FSU | T-400-8 | N/A | 1) Finished crimp ends at the scribe mark ±0.75mm (±.030 in).
3580-06 | T-400-3C |  | 0.729 | N/A | Synflex | 3580 | 06 | Optimum (4T) | T-410_Group-(T-410,T-440,T-440-1) | 4T | 0.005 | See Notes |  | 0.008 | T-410-42 | Tan | FSU | T-410-26 | T-410-25 | 1) Finished crimp ends at the scribe mark ±0.75mm (±.030 in).
3580-06 | T-400-3C |  | 0.729 | N/A | Synflex | 3580 | 06 | Optimum (4T) | T-460_Group-(T-460,T-462,T-465) | 4T | 0.005 | See Notes |  | 0.008 | T-400-112 | Tan | FSU | N/A | N/A | 1) Finished crimp ends at the scribe mark ±0.75mm (±.030 in).
3580-06 | ET5040DC-M180S |  | 0.729 | N/A | Synflex | 3580 | 06 | Optimum (4T) | ET5070_Group-(ET5040,ET5050,ET5070) | 4T | 0.005 | See Notes |  | 0.008 | N/A | N/A | N/A | N/A | N/A | 1) Finished crimp ends at the scribe mark ±0.75mm (±.030 in).
3580-06 | ET400DC-M150S |  | 0.68 | N/A | Synflex | 3580 | 06 | 903 Crimp Fitting | T-420_Group-(T-420,T-480,ET3000) | 903 Crimp Fitting | 0.005 | 1.125 | ±.031 | 0.008 | ET1000SR-M190D | Lt.Green | FSU | ET425AR-14 | ET425AR-15
3580-06 | ET400DC-M150S |  | 0.68 | N/A | Synflex | 3580 | 06 | 903 Crimp Fitting | T-420_Group-(T-420,T-480,ET3000) | 903 Crimp Fitting | 0.005 | 1.125 | ±.031 | 0.008 | ET1000SR-M190D | Lt.Green | FSU | T-420-26 | T-420-25
3580-06 | T-400-3C |  | 0.729 | N/A | Synflex | 3580 | 06 | Optimum (4T) | T-420_Group-(T-420,T-480,ET3000) | 4T | 0.005 | See Notes |  | 0.008 | T-400-112 | Tan | FSU | ET425AR-14 | ET425AR-14 | 1) Finished crimp ends at the scribe mark ±0.75mm (±.030 in).
3580-06 | T-400-3C |  | 0.729 | N/A | Synflex | 3580 | 06 | Optimum (4T) | T-420_Group-(T-420,T-480,ET3000) | 4T | 0.005 | See Notes |  | 0.008 | T-400-112 | Tan | FSU | ET425AR-14 | ET425AR-15 | 1) Finished crimp ends at the scribe mark ±0.75mm (±.030 in).
3580-06 | T-400-3C |  | 0.729 | N/A | Synflex | 3580 | 06 | Optimum (4T) | T-420_Group-(T-420,T-480,ET3000) | 4T | 0.005 | See Notes |  | 0.008 | T-400-112 | Tan | FSU | T-420-26 | T-420-25 | 1) Finished crimp ends at the scribe mark ±0.75mm (±.030 in).
3580-08 | T-400-123C |  | 0.825 | N/A | Synflex | 3580 | 08 | 903 Crimp Fitting | ET1000 | 903 Crimp Fitting | 0.005 | 1.063 | ±.031 | 0.008 | ET1000SR-M100A | Purple | FSU | N/A | ET1000AR-001
3580-08 | T-401-123C |  | 0.825 | N/A | Synflex | 3580 | 08 | 903 Crimp Fitting | ET1000 | 903 Crimp Fitting | 0.005 | 1.063 | ±.031 | 0.008 | ET1000SR-M100A | Purple | FSU | N/A | ET1000AR-001
3580-08 | T-400-123C |  | 0.825 | N/A | Synflex | 3580 | 08 | 903 Crimp Fitting | ET4001_Group-(ET4000,ET4001) | 903 Crimp Fitting | 0.005 | 1.063 | ±.031 | 0.008 | ET4000SR-M100A | Purple | FSU | ET4000AR-001 | T-410-25
3580-08 | T-401-123C |  | 0.825 | N/A | Synflex | 3580 | 08 | 903 Crimp Fitting | ET4001_Group-(ET4000,ET4001) | 903 Crimp Fitting | 0.005 | 1.063 | ±.031 | 0.008 | ET4000SR-M100A | Purple | FSU | ET4000AR-001 | T-410-25
3580-08 | T-400-123C |  | 0.825 | N/A | Synflex | 3580 | 08 | 903 Crimp Fitting | T-400 | 903 Crimp Fitting | 0.005 | 1.063 | ±.031 | 0.008 | ET1000SR-M100A | Purple | FSU | T-400-8 | None
3580-08 | T-401-123C |  | 0.825 | N/A | Synflex | 3580 | 08 | 903 Crimp Fitting | T-400 | 903 Crimp Fitting | 0.005 | 1.063 | ±.031 | 0.008 | ET1000SR-M100A | Purple | FSU | T-400-8 | None
3580-08 | T-400-123C |  | 0.825 | N/A | Synflex | 3580 | 08 | 903 Crimp Fitting | T-410_Group-(T-410,T-440,T-440-1) | 903 Crimp Fitting | 0.005 | 1.063 | ±.031 | 0.008 | ET4000SR-M100A | Purple | FSU | T-410-26 | T-410-25
3580-08 | T-401-123C |  | 0.825 | N/A | Synflex | 3580 | 08 | 903 Crimp Fitting | T-410_Group-(T-410,T-440,T-440-1) | 903 Crimp Fitting | 0.005 | 1.063 | ±.031 | 0.008 | ET4000SR-M100A | Purple | FSU | T-410-26 | T-410-25
3580-08 | T-400-123C |  | 0.825 | N/A | Synflex | 3580 | 08 | 903 Crimp Fitting | T-460_Group-(T-460,T-462,T-465) | 903 Crimp Fitting | 0.005 | 1.063 | ±.031 | 0.008 | ET1000SR-M100A | Purple | FSU | N/A | None
3580-08 | T-401-123C |  | 0.825 | N/A | Synflex | 3580 | 08 | 903 Crimp Fitting | T-460_Group-(T-460,T-462,T-465) | 903 Crimp Fitting | 0.005 | 1.063 | ±.031 | 0.008 | ET1000SR-M100A | Purple | FSU | N/A | None
3580-08 | FT1380-200-M210 |  | 0.825 | 43 | Synflex | 3580 | 08 | 903 Crimp Fitting | ET1187 | 903 Crimp Fitting | 0.005 | 1.063 | ±.031 | 0.008 | N/A | N/A | N/A | N/A | N/A
3580-08 | FT1380-275-M210 |  | 0.825 | 43 | Synflex | 3580 | 08 | 903 Crimp Fitting | ET1187 | 903 Crimp Fitting | 0.005 | 1.063 | ±.031 | 0.008 | N/A | N/A | N/A | N/A | N/A
3580-08 | 4540-30800 |  | 0.848 | N/A | Synflex | 3580 | 08 | 903 Swage Fitting | Mark_IX_Swager_4530-009SX | 903 Swage Fitting | 0.005 | 0.75 | ±.030 | 0.005 | N/A | N/A | N/A | N/A | N/A
3580-08 | 4540-30800 |  | 0.848 | N/A | Synflex | 3580 | 08 | 903 Swage Fitting | Mark_V | 903 Swage Fitting | 0.005 | 0.75 | ±.030 | 0.005 | N/A | N/A | N/A | N/A | N/A
3580-08 | 4540-30800 |  | 0.848 | N/A | Synflex | 3580 | 08 | 90A Swage Fitting | Mark_IX_Swager_4530-009SX | 90A Swage Fitting | 0.005 | 0.75 | ±.030 | 0.005 | N/A | N/A | N/A | N/A | N/A
3580-08 | 4540-30800 |  | 0.848 | N/A | Synflex | 3580 | 08 | 90A Swage Fitting | Mark_V | 90A Swage Fitting | 0.005 | 0.75 | ±.030 | 0.005 | N/A | N/A | N/A | N/A | N/A
3580-08 | FT1380-200-M210 |  | 0.825 | 43 | Synflex | 3580 | 08 | 903 Crimp Fitting | FT1380_Group-(FT1380,ET4020,ET1280) | 903 Crimp Fitting | 0.005 | 1.063 | ±.031 | 0.008 | N/A | N/A | N/A | N/A | N/A
3580-08 | FT1380-275-M210 |  | 0.825 | 43 | Synflex | 3580 | 08 | 903 Crimp Fitting | FT1380_Group-(FT1380,ET4020,ET1280) | 903 Crimp Fitting | 0.005 | 1.063 | ±.031 | 0.008 | N/A | N/A | N/A | N/A | N/A
3580-08 | T-400-41C |  | 0.856 | N/A | Synflex | 3580 | 08 | Optimum (4T) | ET1000 | 4T | 0.005 | See Notes |  | 0.008 | T-400-47R | Black/Red | FSU | N/A | ET1000AR-001 | 1) Finished crimp ends at the scribe mark ±0.75mm (±.030 in).
3580-08 | FT1380-200-M210 |  | 0.856 | 69 | Synflex | 3580 | 08 | Optimum (4T) | ET1187 | 4T | 0.005 | See Notes |  | 0.008 | N/A | N/A | N/A | N/A | N/A | 1) Finished crimp ends at the scribe mark ±0.75mm (±.030 in).
3580-08 | FT1380-275-M210 |  | 0.856 | 69 | Synflex | 3580 | 08 | Optimum (4T) | ET1187 | 4T | 0.005 | See Notes |  | 0.008 | N/A | N/A | N/A | N/A | N/A | 1) Finished crimp ends at the scribe mark ±0.75mm (±.030 in).
3580-08 | T-400-41C |  | 0.856 | N/A | Synflex | 3580 | 08 | Optimum (4T) | ET4001_Group-(ET4000,ET4001) | 4T | 0.005 | See Notes |  | 0.008 | T-440-79R | Black/Red | FSU | ET4000AR-001 | T-410-25 | 1) Finished crimp ends at the scribe mark ±0.75mm (±.030 in).
3580-08 | FT1380-200-M210 |  | 0.856 | 69 | Synflex | 3580 | 08 | Optimum (4T) | FT1380_Group-(FT1380,ET4020,ET1280) | 4T | 0.005 | See Notes |  | 0.008 | N/A | N/A | N/A | N/A | N/A | 1) Finished crimp ends at the scribe mark ±0.75mm (±.030 in).
3580-08 | FT1380-275-M210 |  | 0.856 | 69 | Synflex | 3580 | 08 | Optimum (4T) | FT1380_Group-(FT1380,ET4020,ET1280) | 4T | 0.005 | See Notes |  | 0.008 | N/A | N/A | N/A | N/A | N/A | 1) Finished crimp ends at the scribe mark ±0.75mm (±.030 in).
3580-08 | FT1307-200-M210 |  | 0.856 | 223 | Synflex | 3580 | 08 | Optimum (4T) | FT1390_Group-(FT1390,ET4040) | 4T | 0.005 | See Notes |  | 0.008 | N/A | N/A | N/A | N/A | N/A | 1) Finished crimp ends at the scribe mark ±0.75mm (±.030 in).
3580-08 | T-400-41C |  | 0.856 | N/A | Synflex | 3580 | 08 | Optimum (4T) | T-400 | 4T | 0.005 | See Notes |  | 0.008 | T-400-47R | Black/Red | FSU | T-400-8 | N/A | 1) Finished crimp ends at the scribe mark ±0.75mm (±.030 in).
3580-08 | T-400-41C |  | 0.856 | N/A | Synflex | 3580 | 08 | Optimum (4T) | T-410_Group-(T-410,T-440,T-440-1) | 4T | 0.005 | See Notes |  | 0.008 | T-440-79R | Black/Red | FSU | T-410-26 | T-410-25 | 1) Finished crimp ends at the scribe mark ±0.75mm (±.030 in).
3580-08 | T-400-41C |  | 0.856 | N/A | Synflex | 3580 | 08 | Optimum (4T) | T-460_Group-(T-460,T-462,T-465) | 4T | 0.005 | See Notes |  | 0.008 | T-400-47R | Black/Red | FSU | N/A | N/A | 1) Finished crimp ends at the scribe mark ±0.75mm (±.030 in).
3580-08 | ET5040DC-M210S |  | 0.856 | N/A | Synflex | 3580 | 08 | Optimum (4T) | ET5070_Group-(ET5040,ET5050,ET5070) | 4T | 0.005 | See Notes |  | 0.008 | N/A | N/A | N/A | N/A | N/A | 1) Finished crimp ends at the scribe mark ±0.75mm (±.030 in).
3580-08 | T-400-123C |  | 0.825 | N/A | Synflex | 3580 | 08 | 903 Crimp Fitting | T-420_Group-(T-420,T-480,ET3000) | 903 Crimp Fitting | 0.005 | 1.063 | ±.031 | 0.008 | ET1000SR-M100A | Purple | FSU | ET425AR-14 | ET425AR-15
3580-08 | T-400-123C |  | 0.825 | N/A | Synflex | 3580 | 08 | 903 Crimp Fitting | T-420_Group-(T-420,T-480,ET3000) | 903 Crimp Fitting | 0.005 | 1.063 | ±.031 | 0.008 | ET1000SR-M100A | Purple | FSU | T-420-26 | T-420-25
3580-08 | T-401-123C |  | 0.825 | N/A | Synflex | 3580 | 08 | 903 Crimp Fitting | T-420_Group-(T-420,T-480,ET3000) | 903 Crimp Fitting | 0.005 | 1.063 | ±.031 | 0.008 | ET1000SR-M100A | Purple | FSU | ET425AR-14 | ET425AR-15
3580-08 | T-401-123C |  | 0.825 | N/A | Synflex | 3580 | 08 | 903 Crimp Fitting | T-420_Group-(T-420,T-480,ET3000) | 903 Crimp Fitting | 0.005 | 1.063 | ±.031 | 0.008 | ET1000SR-M100A | Purple | FSU | T-420-26 | T-420-25
3580-08 | T-400-41C |  | 0.856 | N/A | Synflex | 3580 | 08 | Optimum (4T) | T-420_Group-(T-420,T-480,ET3000) | 4T | 0.005 | See Notes |  | 0.008 | T-400-47R | Black/Red | FSU | ET425AR-14 | ET425AR-15 | 1) Finished crimp ends at the scribe mark ±0.75mm (±.030 in).
3580-08 | T-400-41C |  | 0.856 | N/A | Synflex | 3580 | 08 | Optimum (4T) | T-420_Group-(T-420,T-480,ET3000) | 4T | 0.005 | See Notes |  | 0.008 | T-400-47R | Black/Red | FSU | T-420-26 | T-420-25 | 1) Finished crimp ends at the scribe mark ±0.75mm (±.030 in).
3580-12 | T-420-85C |  | 1.08 | N/A | Synflex | 3580 | 12 | 903 Crimp Fitting | ET1000 | 903 Crimp Fitting | 0.005 | 1.375 | ±.031 | 0.008 | ET420SR-M495A | Brown | FSU | N/A | None
3580-12 | T-440-85C |  | 1.08 | N/A | Synflex | 3580 | 12 | 903 Crimp Fitting | ET4001_Group-(ET4000,ET4001) | 903 Crimp Fitting | 0.005 | 1.375 | ±.031 | 0.008 | ET4000SR-M405A | Brown | FSU | ET4000AR-001 | None
3580-12 | T-440-85C |  | 1.08 | N/A | Synflex | 3580 | 12 | 903 Crimp Fitting | T-410_Group-(T-410,T-440,T-440-1) | 903 Crimp Fitting | 0.005 | 1.375 | ±.031 | 0.008 | ET4000SR-M405A | Brown | FSU | T-410-26 | None
3580-12 | FT1380-200-M240 |  | 1.08 | 180 | Synflex | 3580 | 12 | 903 Crimp Fitting | ET1187 | 903 Crimp Fitting | 0.005 | 1.375 | ±.031 | 0.008 | N/A | N/A | N/A | N/A | N/A
3580-12 | FT1380-275-M240 |  | 1.08 | 180 | Synflex | 3580 | 12 | 903 Crimp Fitting | ET1187 | 903 Crimp Fitting | 0.005 | 1.375 | ±.031 | 0.008 | N/A | N/A | N/A | N/A | N/A
3580-12 | 4540-31200 |  | 1.11 | N/A | Synflex | 3580 | 12 | 903 Swage Fitting | Mark_IX_Swager_4530-009SX | 903 Swage Fitting | 0.005 | 0.75 | ±.030 | 0.005 | N/A | N/A | N/A | N/A | N/A
3580-12 | 4540-31200 |  | 1.11 | N/A | Synflex | 3580 | 12 | 903 Swage Fitting | Mark_V | 903 Swage Fitting | 0.005 | 0.75 | ±.030 | 0.005 | N/A | N/A | N/A | N/A | N/A
3580-12 | 4540-31200 |  | 1.11 | N/A | Synflex | 3580 | 12 | 90A Swage Fitting | Mark_IX_Swager_4530-009SX | 90A Swage Fitting | 0.005 | 0.75 | ±.030 | 0.005 | N/A | N/A | N/A | N/A | N/A
3580-12 | 4540-31200 |  | 1.11 | N/A | Synflex | 3580 | 12 | 90A Swage Fitting | Mark_V | 90A Swage Fitting | 0.005 | 0.75 | ±.030 | 0.005 | N/A | N/A | N/A | N/A | N/A
3580-12 | FT1380-200-M240 |  | 1.08 | 180 | Synflex | 3580 | 12 | 903 Crimp Fitting | FT1380_Group-(FT1380,ET4020,ET1280) | 903 Crimp Fitting | 0.005 | 1.375 | ±.031 | 0.008 | N/A | N/A | N/A | N/A | N/A
3580-12 | FT1380-275-M240 |  | 1.08 | 180 | Synflex | 3580 | 12 | 903 Crimp Fitting | FT1380_Group-(FT1380,ET4020,ET1280) | 903 Crimp Fitting | 0.005 | 1.375 | ±.031 | 0.008 | N/A | N/A | N/A | N/A | N/A
3580-12 | T-420-85C |  | 1.08 | N/A | Synflex | 3580 | 12 | 903 Crimp Fitting | T-420_Group-(T-420,T-480,ET3000) | 903 Crimp Fitting | 0.005 | 1.375 | ±.031 | 0.008 | ET420SR-M495A | Brown | FSU | T-420-26 | None
35F0-12 | 4540-N1200 |  | 1.289 | N/A | Synflex | 35F0 | 12 | 90N Swage Fitting | Mark_IX_Swager_4530-009SX | 90N Swage Fitting | 0.008 | 0.95 | ±.030 | 0.005 | N/A | N/A | N/A | N/A | N/A
35F0-12 | 4540-N1200 |  | 1.289 | N/A | Synflex | 35F0 | 12 | 90N Swage Fitting | Mark_V | 90N Swage Fitting | 0.008 | 0.95 | ±.030 | 0.005 | N/A | N/A | N/A | N/A | N/A
35NG-04 | 4540-H0400 |  | 0.679 | N/A | Synflex | 35NG | 04 | 90H Swage Fitting | Mark_IX_Swager_4530-009SX | 90H Swage Fitting | 0.005 | 0.75 | ±.030 | 0.005 | N/A | N/A | N/A | N/A | N/A | 1) Use Conductive ferrule P/N 45J0-04209 2) When swaging assemblies the hose growth factor is 4.8 mm (0.188 in) on all sizes Please account for this when determining hose cutoff factor
35NG-04 | 4540-H0400 |  | 0.679 | N/A | Synflex | 35NG | 04 | 90H Swage Fitting | Mark_V | 90H Swage Fitting | 0.005 | 0.75 | ±.030 | 0.005 | N/A | N/A | N/A | N/A | N/A | 1) Use Conductive ferrule P/N 45J0-04209 2) When swaging assemblies the hose growth factor is 4.8 mm (0.188 in) on all sizes Please account for this when determining hose cutoff factor
35NG-04 | 4540-H0400 |  | 0.679 | N/A | Synflex | 35NG | 04 | 90L Swage Fitting | Mark_IX_Swager_4530-009SX | 90L Swage Fitting | 0.005 | 0.75 | ±.030 | 0.005 | N/A | N/A | N/A | N/A | N/A | 1) Use Conductive ferrule P/N 45J0-04209 2) When swaging assemblies the hose growth factor is 4.8 mm (0.188 in) on all sizes Please account for this when determining hose cutoff factor
35NG-04 | 4540-H0400 |  | 0.679 | N/A | Synflex | 35NG | 04 | 90L Swage Fitting | Mark_V | 90L Swage Fitting | 0.005 | 0.75 | ±.030 | 0.005 | N/A | N/A | N/A | N/A | N/A | 1) Use Conductive ferrule P/N 45J0-04209 2) When swaging assemblies the hose growth factor is 4.8 mm (0.188 in) on all sizes Please account for this when determining hose cutoff factor
35NG-06 | 4540-HP600 |  | 0.766 | N/A | Synflex | 35NG | 06 | 90H Swage Fitting | Mark_IX_Swager_4530-009SX | 90H Swage Fitting | 0.005 | 0.966 | ±.030 | 0.005 | N/A | N/A | N/A | N/A | N/A | 1) Use Conductive ferrule P/N 45J0-04211 2) When swaging assemblies the hose growth factor is 4.8 mm (0.188 in) on all sizes Please account for this when determining hose cutoff factor
35NG-06 | 4540-HP600 |  | 0.766 | N/A | Synflex | 35NG | 06 | 90H Swage Fitting | Mark_V | 90H Swage Fitting | 0.005 | 0.966 | ±.030 | 0.005 | N/A | N/A | N/A | N/A | N/A | 1) Use Conductive ferrule P/N 45J0-04211 2) When swaging assemblies the hose growth factor is 4.8 mm (0.188 in) on all sizes Please account for this when determining hose cutoff factor
35NG-06 | 4540-HP600 |  | 0.766 | N/A | Synflex | 35NG | 06 | 90L Swage Fitting | Mark_IX_Swager_4530-009SX | 90L Swage Fitting | 0.005 | 0.966 | ±.030 | 0.005 | N/A | N/A | N/A | N/A | N/A | 1) Use Conductive ferrule P/N 45J0-04211 2) When swaging assemblies the hose growth factor is 4.8 mm (0.188 in) on all sizes Please account for this when determining hose cutoff factor
35NG-06 | 4540-HP600 |  | 0.766 | N/A | Synflex | 35NG | 06 | 90L Swage Fitting | Mark_V | 90L Swage Fitting | 0.005 | 0.966 | ±.030 | 0.005 | N/A | N/A | N/A | N/A | N/A | 1) Use Conductive ferrule P/N 45J0-04211 2) When swaging assemblies the hose growth factor is 4.8 mm (0.188 in) on all sizes Please account for this when determining hose cutoff factor
35NG-08 | 4540-H0800 |  | 0.91 | N/A | Synflex | 35NG | 08 | 90H Swage Fitting | Mark_IX_Swager_4530-009SX | 90H Swage Fitting | 0.005 | 0.75 | ±.030 | 0.005 | N/A | N/A | N/A | N/A | N/A | 1) Use Conductive ferrule P/N 45J0-04215 2) When swaging assemblies the hose growth factor is 4.8 mm (0.188 in) on all sizes Please account for this when determining hose cutoff factor
35NG-08 | 4540-H0800 |  | 0.91 | N/A | Synflex | 35NG | 08 | 90H Swage Fitting | Mark_V | 90H Swage Fitting | 0.005 | 0.75 | ±.030 | 0.005 | N/A | N/A | N/A | N/A | N/A | 1) Use Conductive ferrule P/N 45J0-04215 2) When swaging assemblies the hose growth factor is 4.8 mm (0.188 in) on all sizes Please account for this when determining hose cutoff factor
35NG-08 | 4540-H0800 |  | 0.91 | N/A | Synflex | 35NG | 08 | 90L Swage Fitting | Mark_IX_Swager_4530-009SX | 90L Swage Fitting | 0.005 | 0.75 | ±.030 | 0.005 | N/A | N/A | N/A | N/A | N/A | 1) Use Conductive ferrule P/N 45J0-04215 2) When swaging assemblies the hose growth factor is 4.8 mm (0.188 in) on all sizes Please account for this when determining hose cutoff factor
35NG-08 | 4540-H0800 |  | 0.91 | N/A | Synflex | 35NG | 08 | 90L Swage Fitting | Mark_V | 90L Swage Fitting | 0.005 | 0.75 | ±.030 | 0.005 | N/A | N/A | N/A | N/A | N/A | 1) Use Conductive ferrule P/N 45J0-04215 2) When swaging assemblies the hose growth factor is 4.8 mm (0.188 in) on all sizes Please account for this when determining hose cutoff factor
3600-03 | 4540-30300 |  | 0.488 | N/A | Synflex | 3600 | 03 | 903 Swage Fitting | Mark_IX_Swager_4530-009SX | 903 Swage Fitting | 0.005 | 0.812 | ±.030 | 0.005 | N/A | N/A | N/A | N/A | N/A
3600-03 | 4540-30300 |  | 0.488 | N/A | Synflex | 3600 | 03 | 903 Swage Fitting | Mark_V | 903 Swage Fitting | 0.005 | 0.812 | ±.030 | 0.005 | N/A | N/A | N/A | N/A | N/A
3600-03 | 4540-30300 |  | 0.488 | N/A | Synflex | 3600 | 03 | 90A Swage Fitting | Mark_IX_Swager_4530-009SX | 90A Swage Fitting | 0.005 | 0.812 | ±.030 | 0.005 | N/A | N/A | N/A | N/A | N/A
3600-03 | 4540-30300 |  | 0.488 | N/A | Synflex | 3600 | 03 | 90A Swage Fitting | Mark_V | 90A Swage Fitting | 0.005 | 0.812 | ±.030 | 0.005 | N/A | N/A | N/A | N/A | N/A
3600-04 | 4540-30400 |  | 0.568 | N/A | Synflex | 3600 | 04 | 903 Swage Fitting | Mark_IX_Swager_4530-009SX | 903 Swage Fitting | 0.005 | 0.688 | ±.030 | 0.005 | N/A | N/A | N/A | N/A | N/A
3600-04 | 4540-30400 |  | 0.568 | N/A | Synflex | 3600 | 04 | 903 Swage Fitting | Mark_V | 903 Swage Fitting | 0.005 | 0.688 | ±.030 | 0.005 | N/A | N/A | N/A | N/A | N/A
3600-04 | 4540-30400 |  | 0.568 | N/A | Synflex | 3600 | 04 | 90A Swage Fitting | Mark_IX_Swager_4530-009SX | 90A Swage Fitting | 0.005 | 0.688 | ±.030 | 0.005 | N/A | N/A | N/A | N/A | N/A
3600-04 | 4540-30400 |  | 0.568 | N/A | Synflex | 3600 | 04 | 90A Swage Fitting | Mark_V | 90A Swage Fitting | 0.005 | 0.688 | ±.030 | 0.005 | N/A | N/A | N/A | N/A | N/A
3600-06 | 4540-30600 |  | 0.694 | N/A | Synflex | 3600 | 06 | 903 Swage Fitting | Mark_IX_Swager_4530-009SX | 903 Swage Fitting | 0.005 | 0.75 | ±.030 | 0.005 | N/A | N/A | N/A | N/A | N/A
3600-06 | 4540-30600 |  | 0.694 | N/A | Synflex | 3600 | 06 | 903 Swage Fitting | Mark_V | 903 Swage Fitting | 0.005 | 0.75 | ±.030 | 0.005 | N/A | N/A | N/A | N/A | N/A
3600-06 | 4540-30600 |  | 0.694 | N/A | Synflex | 3600 | 06 | 90A Swage Fitting | Mark_IX_Swager_4530-009SX | 90A Swage Fitting | 0.005 | 0.75 | ±.030 | 0.005 | N/A | N/A | N/A | N/A | N/A
3600-06 | 4540-30600 |  | 0.694 | N/A | Synflex | 3600 | 06 | 90A Swage Fitting | Mark_V | 90A Swage Fitting | 0.005 | 0.75 | ±.030 | 0.005 | N/A | N/A | N/A | N/A | N/A
3600-08 | 4540-30800 |  | 0.848 | N/A | Synflex | 3600 | 08 | 903 Swage Fitting | Mark_IX_Swager_4530-009SX | 903 Swage Fitting | 0.005 | 0.75 | ±.030 | 0.005 | N/A | N/A | N/A | N/A | N/A
3600-08 | 4540-30800 |  | 0.848 | N/A | Synflex | 3600 | 08 | 903 Swage Fitting | Mark_V | 903 Swage Fitting | 0.005 | 0.75 | ±.030 | 0.005 | N/A | N/A | N/A | N/A | N/A
3600-08 | 4540-30800 |  | 0.848 | N/A | Synflex | 3600 | 08 | 90A Swage Fitting | Mark_IX_Swager_4530-009SX | 90A Swage Fitting | 0.005 | 0.75 | ±.030 | 0.005 | N/A | N/A | N/A | N/A | N/A
3600-08 | 4540-30800 |  | 0.848 | N/A | Synflex | 3600 | 08 | 90A Swage Fitting | Mark_V | 90A Swage Fitting | 0.005 | 0.75 | ±.030 | 0.005 | N/A | N/A | N/A | N/A | N/A
3600-12 | 4540-31200 |  | 1.11 | N/A | Synflex | 3600 | 12 | 903 Swage Fitting | Mark_IX_Swager_4530-009SX | 903 Swage Fitting | 0.005 | 0.75 | ±.030 | 0.005 | N/A | N/A | N/A | N/A | N/A
3600-12 | 4540-31200 |  | 1.11 | N/A | Synflex | 3600 | 12 | 903 Swage Fitting | Mark_V | 903 Swage Fitting | 0.005 | 0.75 | ±.030 | 0.005 | N/A | N/A | N/A | N/A | N/A
3600-12 | 4540-31200 |  | 1.11 | N/A | Synflex | 3600 | 12 | 90A Swage Fitting | Mark_IX_Swager_4530-009SX | 90A Swage Fitting | 0.005 | 0.75 | ±.030 | 0.005 | N/A | N/A | N/A | N/A | N/A
3600-12 | 4540-31200 |  | 1.11 | N/A | Synflex | 3600 | 12 | 90A Swage Fitting | Mark_V | 90A Swage Fitting | 0.005 | 0.75 | ±.030 | 0.005 | N/A | N/A | N/A | N/A | N/A
3700-03 | ET1000DC-M095S |  | 0.436 | N/A | Synflex | 3700 | 03 | 953 Crimp Fitting | ET1000 | 953 Crimp Fitting | 0.006 | 0.7 | ±.030 | 0.008 | T-400-46R | Black/Tan | FSU | N/A | ET1000AR-001
3700-03 | ET1000DC-M095S |  | 0.436 | N/A | Synflex | 3700 | 03 | 953 Crimp Fitting | ET4001_Group-(ET4000,ET4001) | 953 Crimp Fitting | 0.006 | 0.7 | ±.030 | 0.008 | T-440-78R | Black/Tan | FSU | ET4000AR-001 | T-410-25
3700-03 | ET1000DC-M095S |  | 0.436 | N/A | Synflex | 3700 | 03 | 953 Crimp Fitting | T-400 | 953 Crimp Fitting | 0.006 | 0.7 | ±.030 | 0.008 | T-400-46R | Black/Tan | FSU | T-400-8 | None
3700-03 | ET1000DC-M095S |  | 0.436 | N/A | Synflex | 3700 | 03 | 953 Crimp Fitting | T-410_Group-(T-410,T-440,T-440-1) | 953 Crimp Fitting | 0.006 | 0.7 | ±.030 | 0.008 | T-440-78R | Black/Tan | FSU | T-410-26 | T-410-25
3700-03 | ET1000DC-M095S |  | 0.436 | N/A | Synflex | 3700 | 03 | 953 Crimp Fitting | T-460_Group-(T-460,T-462,T-465) | 953 Crimp Fitting | 0.006 | 0.7 | ±.030 | 0.008 | T-400-46R | Black/Tan | FSU | N/A | None
3700-03 | FT1380-275-M120 |  | 0.478 | 50 | Synflex | 3700 | 03 | 903 Crimp Fitting | ET1187 | 903 Crimp Fitting | 0.005 | 0.812 | ±.031 | 0.008 | N/A | N/A | N/A | N/A | N/A
3700-03 | FT1380-275-M120 |  | 0.478 | N/A | Synflex | 3700 | 03 | 903 Crimp Fitting | FT1370_Group-(FT1370,FT1380P) | 903 Crimp Fitting | 0.005 | 0.812 | ±.031 | 0.008 | N/A | N/A | N/A | N/A | N/A
3700-03 | 4540-30300 |  | 0.488 | N/A | Synflex | 3700 | 03 | 903 Swage Fitting | Mark_IX_Swager_4530-009SX | 903 Swage Fitting | 0.005 | 0.812 | ±.030 | 0.005 | N/A | N/A | N/A | N/A | N/A
3700-03 | 4540-30300 |  | 0.488 | N/A | Synflex | 3700 | 03 | 903 Swage Fitting | Mark_V | 903 Swage Fitting | 0.005 | 0.812 | ±.030 | 0.005 | N/A | N/A | N/A | N/A | N/A
3700-03 | 4540-30300 |  | 0.488 | N/A | Synflex | 3700 | 03 | 90A Swage Fitting | Mark_IX_Swager_4530-009SX | 90A Swage Fitting | 0.005 | 0.812 | ±.030 | 0.005 | N/A | N/A | N/A | N/A | N/A
3700-03 | 4540-30300 |  | 0.488 | N/A | Synflex | 3700 | 03 | 90A Swage Fitting | Mark_V | 90A Swage Fitting | 0.005 | 0.812 | ±.030 | 0.005 | N/A | N/A | N/A | N/A | N/A
3700-03 | FT1380-275-M090 |  | 0.436 | 126 | Synflex | 3700 | 03 | 953 Crimp Fitting | ET1187 | 953 Crimp Fitting | 0.006 | 0.7 | ±.030 | 0.008 | N/A | N/A | N/A | N/A | N/A
3700-03 | FT1380-275-M090 |  | 0.436 | N/A | Synflex | 3700 | 03 | 953 Crimp Fitting | FT1370_Group-(FT1370,FT1380P) | 953 Crimp Fitting | 0.006 | 0.7 | ±.030 | 0.008 | N/A | N/A | N/A | N/A | N/A
3700-03 | FT1380-275-M120 |  | 0.478 | 50 | Synflex | 3700 | 03 | 903 Crimp Fitting | FT1380_Group-(FT1380,ET4020,ET1280) | 903 Crimp Fitting | 0.005 | 0.812 | ±.031 | 0.008 | N/A | N/A | N/A | N/A | N/A
3700-03 | FT1380-275-M090 |  | 0.436 | 126 | Synflex | 3700 | 03 | 953 Crimp Fitting | FT1380_Group-(FT1380,ET4020,ET1280) | 953 Crimp Fitting | 0.006 | 0.7 | ±.030 | 0.008 | N/A | N/A | N/A | N/A | N/A
3700-03 | ET1000DC-M095S |  | 0.478 | N/A | Synflex | 3700 | 03 | 903 Crimp Fitting | ET1000 | 903 Crimp Fitting | 0.005 | 0.812 | ±.031 | 0.008 | ET1000SR-M190D | Lt.Green | FSU | N/A | ET1000AR-001
3700-03 | ET1000DC-M095S |  | 0.478 | N/A | Synflex | 3700 | 03 | 903 Crimp Fitting | ET4001_Group-(ET4000,ET4001) | 903 Crimp Fitting | 0.005 | 0.812 | ±.031 | 0.008 | ET4000SR-M190D | Lt.Green | FSU | ET4000AR-001 | T-410-25
3700-03 | ET1000DC-M095S |  | 0.478 | N/A | Synflex | 3700 | 03 | 903 Crimp Fitting | T-400 | 903 Crimp Fitting | 0.005 | 0.812 | ±.031 | 0.008 | ET1000SR-M190D | Lt.Green | FSU | T-400-8 | None
3700-03 | ET1000DC-M095S |  | 0.478 | N/A | Synflex | 3700 | 03 | 903 Crimp Fitting | T-410_Group-(T-410,T-440,T-440-1) | 903 Crimp Fitting | 0.005 | 0.812 | ±.031 | 0.008 | ET4000SR-M190D | Lt.Green | FSU | T-410-26 | T-410-25
3700-03 | ET1000DC-M095S |  | 0.478 | N/A | Synflex | 3700 | 03 | 903 Crimp Fitting | T-460_Group-(T-460,T-462,T-465) | 903 Crimp Fitting | 0.005 | 0.812 | ±.031 | 0.008 | ET1000SR-M190D | Lt.Green | FSU | N/A | None
3700-03 | ET1000DC-M095S |  | 0.478 | N/A | Synflex | 3700 | 03 | 903 Crimp Fitting | T-420_Group-(T-420,T-480,ET3000) | 903 Crimp Fitting | 0.005 | 0.812 | ±.031 | 0.008 | ET1000SR-M190D | Lt.Green | FSU | ET425AR-14 | ET425AR-15
3700-03 | ET1000DC-M095S |  | 0.478 | N/A | Synflex | 3700 | 03 | 903 Crimp Fitting | T-420_Group-(T-420,T-480,ET3000) | 903 Crimp Fitting | 0.005 | 0.812 | ±.031 | 0.008 | ET1000SR-M190D | Lt.Green | FSU | T-420-26 | T-420-25
3700-03 | ET1000DC-M095S |  | 0.436 | N/A | Synflex | 3700 | 03 | 953 Crimp Fitting | T-420_Group-(T-420,T-480,ET3000) | 953 Crimp Fitting | 0.006 | 0.7 | ±.030 | 0.008 | T-400-46R | Black/Tan | FSU | ET425AR-14 | ET425AR-15
3700-03 | ET1000DC-M095S |  | 0.436 | N/A | Synflex | 3700 | 03 | 953 Crimp Fitting | T-420_Group-(T-420,T-480,ET3000) | 953 Crimp Fitting | 0.006 | 0.7 | ±.030 | 0.008 | T-400-46R | Black/Tan | FSU | T-420-26 | T-420-25
3700-04 | T-400-2C |  | 0.555 | N/A | Synflex | 3700 | 04 | 903 Crimp Fitting | ET1000 | 903 Crimp Fitting | 0.005 | 0.937 | ±.031 | 0.008 | T-400-10 | Black | FSD | N/A | ET1000AR-001
3700-04 | T-400-2C |  | 0.555 | N/A | Synflex | 3700 | 04 | 903 Crimp Fitting | ET4001_Group-(ET4000,ET4001) | 903 Crimp Fitting | 0.005 | 0.937 | ±.031 | 0.008 | T-410-10 | Black | FSD | ET4000AR-001 | T-410-25
3700-04 | T-400-2C |  | 0.555 | N/A | Synflex | 3700 | 04 | 903 Crimp Fitting | T-400 | 903 Crimp Fitting | 0.005 | 0.937 | ±.031 | 0.008 | T-400-10 | Black | FSD | T-400-8 | None
3700-04 | T-400-2C |  | 0.555 | N/A | Synflex | 3700 | 04 | 903 Crimp Fitting | T-410_Group-(T-410,T-440,T-440-1) | 903 Crimp Fitting | 0.005 | 0.937 | ±.031 | 0.008 | T-410-10 | Black | FSD | T-410-26 | T-410-25
3700-04 | T-400-2C |  | 0.555 | N/A | Synflex | 3700 | 04 | 903 Crimp Fitting | T-460_Group-(T-460,T-462,T-465) | 903 Crimp Fitting | 0.005 | 0.937 | ±.031 | 0.008 | T-400-10 | Black | FSD | N/A | None
3700-04 | T-400-2C |  | 0.533 | N/A | Synflex | 3700 | 04 | 953 Crimp Fitting | ET1000 | 953 Crimp Fitting | 0.007 | 0.7 | ±.030 | 0.008 | T-400-112 | Tan | FSU | N/A | ET1000AR-001
3700-04 | T-400-2C |  | 0.533 | N/A | Synflex | 3700 | 04 | 953 Crimp Fitting | ET4001_Group-(ET4000,ET4001) | 953 Crimp Fitting | 0.007 | 0.7 | ±.030 | 0.008 | T-410-42 | Tan | FSU | ET4000AR-001 | T-410-25
3700-04 | T-400-2C |  | 0.533 | N/A | Synflex | 3700 | 04 | 953 Crimp Fitting | T-400 | 953 Crimp Fitting | 0.007 | 0.7 | ±.030 | 0.008 | T-400-112 | Tan | FSU | T-400-8 | None
3700-04 | T-400-2C |  | 0.533 | N/A | Synflex | 3700 | 04 | 953 Crimp Fitting | T-410_Group-(T-410,T-440,T-440-1) | 953 Crimp Fitting | 0.007 | 0.7 | ±.030 | 0.008 | T-410-42 | Tan | FSU | T-410-26 | T-410-25
3700-04 | T-400-2C |  | 0.533 | N/A | Synflex | 3700 | 04 | 953 Crimp Fitting | T-460_Group-(T-460,T-462,T-465) | 953 Crimp Fitting | 0.007 | 0.7 | ±.030 | 0.008 | T-400-112 | Tan | FSU | N/A | None
3700-04 | FT1380-275-M120 |  | 0.555 | 127 | Synflex | 3700 | 04 | 903 Crimp Fitting | ET1187 | 903 Crimp Fitting | 0.005 | 0.937 | ±.031 | 0.008 | N/A | N/A | N/A | N/A | N/A
3700-04 | FT1380-275-M120 |  | 0.555 | N/A | Synflex | 3700 | 04 | 903 Crimp Fitting | FT1370_Group-(FT1370,FT1380P) | 903 Crimp Fitting | 0.005 | 0.937 | ±.031 | 0.008 | N/A | N/A | N/A | N/A | N/A
3700-04 | 4540-30400 |  | 0.568 | N/A | Synflex | 3700 | 04 | 903 Swage Fitting | Mark_IX_Swager_4530-009SX | 903 Swage Fitting | 0.005 | 0.688 | ±.030 | 0.005 | N/A | N/A | N/A | N/A | N/A
3700-04 | 4540-30400 |  | 0.568 | N/A | Synflex | 3700 | 04 | 903 Swage Fitting | Mark_V | 903 Swage Fitting | 0.005 | 0.688 | ±.030 | 0.005 | N/A | N/A | N/A | N/A | N/A
3700-04 | 4540-30400 |  | 0.568 | N/A | Synflex | 3700 | 04 | 90A Swage Fitting | Mark_IX_Swager_4530-009SX | 90A Swage Fitting | 0.005 | 0.688 | ±.030 | 0.005 | N/A | N/A | N/A | N/A | N/A
3700-04 | 4540-30400 |  | 0.568 | N/A | Synflex | 3700 | 04 | 90A Swage Fitting | Mark_V | 90A Swage Fitting | 0.005 | 0.688 | ±.030 | 0.005 | N/A | N/A | N/A | N/A | N/A
3700-04 | FT1380-275-M120 |  | 0.533 | 105 | Synflex | 3700 | 04 | 953 Crimp Fitting | ET1187 | 953 Crimp Fitting | 0.007 | 0.7 | ±.030 | 0.008 | N/A | N/A | N/A | N/A | N/A
3700-04 | FT1380-275-M120 |  | 0.533 | N/A | Synflex | 3700 | 04 | 953 Crimp Fitting | FT1370_Group-(FT1370,FT1380P) | 953 Crimp Fitting | 0.007 | 0.7 | ±.030 | 0.008 | N/A | N/A | N/A | N/A | N/A
3700-04 | FT1380-275-M120 |  | 0.555 | 127 | Synflex | 3700 | 04 | 903 Crimp Fitting | FT1380_Group-(FT1380,ET4020,ET1280) | 903 Crimp Fitting | 0.005 | 0.937 | ±.031 | 0.008 | N/A | N/A | N/A | N/A | N/A
3700-04 | FT1380-275-M120 |  | 0.533 | 105 | Synflex | 3700 | 04 | 953 Crimp Fitting | FT1380_Group-(FT1380,ET4020,ET1280) | 953 Crimp Fitting | 0.007 | 0.7 | ±.030 | 0.008 | N/A | N/A | N/A | N/A | N/A
3700-04 | T-400-2C |  | 0.555 | N/A | Synflex | 3700 | 04 | 903 Crimp Fitting | T-420_Group-(T-420,T-480,ET3000) | 903 Crimp Fitting | 0.005 | 0.937 | ±.031 | 0.008 | T-400-10 | Black | FSD | ET425AR-14 | ET425AR-15
3700-04 | T-400-2C |  | 0.555 | N/A | Synflex | 3700 | 04 | 903 Crimp Fitting | T-420_Group-(T-420,T-480,ET3000) | 903 Crimp Fitting | 0.005 | 0.937 | ±.031 | 0.008 | T-400-10 | Black | FSD | T-420-26 | T-420-25
3700-04 | T-400-2C |  | 0.533 | N/A | Synflex | 3700 | 04 | 953 Crimp Fitting | T-420_Group-(T-420,T-480,ET3000) | 953 Crimp Fitting | 0.007 | 0.7 | ±.030 | 0.008 | T-400-112 | Tan | FSU | ET425AR-14 | ET425AR-15
3700-04 | T-400-2C |  | 0.533 | N/A | Synflex | 3700 | 04 | 953 Crimp Fitting | T-420_Group-(T-420,T-480,ET3000) | 953 Crimp Fitting | 0.007 | 0.7 | ±.030 | 0.008 | T-400-112 | Tan | FSU | T-420-26 | T-420-25
3700-05 | ET400DC-M150S |  | 0.63 | N/A | Synflex | 3700 | 05 | 903 Crimp Fitting | ET1000 | 903 Crimp Fitting | 0.005 | 0.875 | ±.031 | 0.008 | T-400-10 | Black | FSD | N/A | ET1000AR-001
3700-05 | ET400DC-M150S |  | 0.63 | N/A | Synflex | 3700 | 05 | 903 Crimp Fitting | ET4001_Group-(ET4000,ET4001) | 903 Crimp Fitting | 0.005 | 0.875 | ±.031 | 0.008 | T-410-10 | Black | FSD | ET4000AR-001 | T-410-25
3700-05 | ET400DC-M150S |  | 0.63 | N/A | Synflex | 3700 | 05 | 903 Crimp Fitting | T-400 | 903 Crimp Fitting | 0.005 | 0.875 | ±.031 | 0.008 | T-400-10 | Black | FSD | T-400-8 | None
3700-05 | ET400DC-M150S |  | 0.63 | N/A | Synflex | 3700 | 05 | 903 Crimp Fitting | T-410_Group-(T-410,T-440,T-440-1) | 903 Crimp Fitting | 0.005 | 0.875 | ±.031 | 0.008 | T-410-10 | Black | FSD | T-410-26 | T-410-25
3700-05 | ET400DC-M150S |  | 0.63 | N/A | Synflex | 3700 | 05 | 903 Crimp Fitting | T-460_Group-(T-460,T-462,T-465) | 903 Crimp Fitting | 0.005 | 0.875 | ±.031 | 0.008 | T-400-10 | Black | FSD | N/A | None
3700-05 | FT1380-200-M150 |  | 0.63 | 84 | Synflex | 3700 | 05 | 903 Crimp Fitting | ET1187 | 903 Crimp Fitting | 0.005 | 0.875 | ±.031 | 0.008 | N/A | N/A | N/A | N/A | N/A
3700-05 | FT1380-275-M150 |  | 0.63 | 84 | Synflex | 3700 | 05 | 903 Crimp Fitting | ET1187 | 903 Crimp Fitting | 0.005 | 0.875 | ±.031 | 0.008 | N/A | N/A | N/A | N/A | N/A
3700-05 | FT1380-200-M150 |  | 0.63 | N/A | Synflex | 3700 | 05 | 903 Crimp Fitting | FT1370_Group-(FT1370,FT1380P) | 903 Crimp Fitting | 0.005 | 0.875 | ±.031 | 0.008 | N/A | N/A | N/A | N/A | N/A
3700-05 | FT1380-275-M150 |  | 0.63 | N/A | Synflex | 3700 | 05 | 903 Crimp Fitting | FT1370_Group-(FT1370,FT1380P) | 903 Crimp Fitting | 0.005 | 0.875 | ±.031 | 0.008 | N/A | N/A | N/A | N/A | N/A
3700-05 | 4540-30500 |  | 0.631 | N/A | Synflex | 3700 | 05 | 903 Swage Fitting | Mark_IX_Swager_4530-009SX | 903 Swage Fitting | 0.005 | 0.75 | ±.030 | 0.005 | N/A | N/A | N/A | N/A | N/A
3700-05 | 4540-30500 |  | 0.631 | N/A | Synflex | 3700 | 05 | 903 Swage Fitting | Mark_V | 903 Swage Fitting | 0.005 | 0.75 | ±.030 | 0.005 | N/A | N/A | N/A | N/A | N/A
3700-05 | 4540-30500 |  | 0.631 | N/A | Synflex | 3700 | 05 | 90A Swage Fitting | Mark_IX_Swager_4530-009SX | 90A Swage Fitting | 0.005 | 0.75 | ±.030 | 0.005 | N/A | N/A | N/A | N/A | N/A
3700-05 | 4540-30500 |  | 0.631 | N/A | Synflex | 3700 | 05 | 90A Swage Fitting | Mark_V | 90A Swage Fitting | 0.005 | 0.75 | ±.030 | 0.005 | N/A | N/A | N/A | N/A | N/A
3700-05 | FT1380-200-M150 |  | 0.63 | 84 | Synflex | 3700 | 05 | 903 Crimp Fitting | FT1380_Group-(FT1380,ET4020,ET1280) | 903 Crimp Fitting | 0.005 | 0.875 | ±.031 | 0.008 | N/A | N/A | N/A | N/A | N/A
3700-05 | FT1380-275-M150 |  | 0.63 | 84 | Synflex | 3700 | 05 | 903 Crimp Fitting | FT1380_Group-(FT1380,ET4020,ET1280) | 903 Crimp Fitting | 0.005 | 0.875 | ±.031 | 0.008 | N/A | N/A | N/A | N/A | N/A
3700-05 | ET400DC-M150S |  | 0.63 | N/A | Synflex | 3700 | 05 | 903 Crimp Fitting | T-420_Group-(T-420,T-480,ET3000) | 903 Crimp Fitting | 0.005 | 0.875 | ±.031 | 0.008 | T-400-10 | Black | FSD | ET425AR-14 | ET425AR-15
3700-05 | ET400DC-M150S |  | 0.63 | N/A | Synflex | 3700 | 05 | 903 Crimp Fitting | T-420_Group-(T-420,T-480,ET3000) | 903 Crimp Fitting | 0.005 | 0.875 | ±.031 | 0.008 | T-400-10 | Black | FSD | T-420-26 | T-420-25
3700-06 | FT1380-200-M150 |  | 0.675 | 129 | Synflex | 3700 | 06 | 903 Crimp Fitting | ET1187 | 903 Crimp Fitting | 0.005 | 1.125 | ±.031 | 0.008 | N/A | N/A | N/A | N/A | N/A
3700-06 | FT1380-275-M150 |  | 0.675 | 129 | Synflex | 3700 | 06 | 903 Crimp Fitting | ET1187 | 903 Crimp Fitting | 0.005 | 1.125 | ±.031 | 0.008 | N/A | N/A | N/A | N/A | N/A
3700-06 | FT1380-200-M150 |  | 0.675 | N/A | Synflex | 3700 | 06 | 903 Crimp Fitting | FT1370_Group-(FT1370,FT1380P) | 903 Crimp Fitting | 0.005 | 1.125 | ±.031 | 0.008 | N/A | N/A | N/A | N/A | N/A
3700-06 | FT1380-275-M150 |  | 0.675 | N/A | Synflex | 3700 | 06 | 903 Crimp Fitting | FT1370_Group-(FT1370,FT1380P) | 903 Crimp Fitting | 0.005 | 1.125 | ±.031 | 0.008 | N/A | N/A | N/A | N/A | N/A
3700-06 | 4540-30600 |  | 0.694 | N/A | Synflex | 3700 | 06 | 903 Swage Fitting | Mark_IX_Swager_4530-009SX | 903 Swage Fitting | 0.005 | 0.75 | ±.030 | 0.005 | N/A | N/A | N/A | N/A | N/A
3700-06 | 4540-30600 |  | 0.694 | N/A | Synflex | 3700 | 06 | 903 Swage Fitting | Mark_V | 903 Swage Fitting | 0.005 | 0.75 | ±.030 | 0.005 | N/A | N/A | N/A | N/A | N/A
3700-06 | 4540-30600 |  | 0.694 | N/A | Synflex | 3700 | 06 | 90A Swage Fitting | Mark_IX_Swager_4530-009SX | 90A Swage Fitting | 0.005 | 0.75 | ±.030 | 0.005 | N/A | N/A | N/A | N/A | N/A
3700-06 | 4540-30600 |  | 0.694 | N/A | Synflex | 3700 | 06 | 90A Swage Fitting | Mark_V | 90A Swage Fitting | 0.005 | 0.75 | ±.030 | 0.005 | N/A | N/A | N/A | N/A | N/A
3700-06 | FT1380-200-M150 |  | 0.679 | 133 | Synflex | 3700 | 06 | 953 Crimp Fitting | ET1187 | 953 Crimp Fitting | 0.007 | 0.78 | ±.030 | 0.008 | N/A | N/A | N/A | N/A | N/A
3700-06 | FT1380-275-M150 |  | 0.679 | 133 | Synflex | 3700 | 06 | 953 Crimp Fitting | ET1187 | 953 Crimp Fitting | 0.007 | 0.78 | ±.030 | 0.008 | N/A | N/A | N/A | N/A | N/A
3700-06 | FT1380-200-M150 |  | 0.679 | N/A | Synflex | 3700 | 06 | 953 Crimp Fitting | FT1370_Group-(FT1370,FT1380P) | 953 Crimp Fitting | 0.007 | 0.78 | ±.030 | 0.008 | N/A | N/A | N/A | N/A | N/A
3700-06 | FT1380-275-M150 |  | 0.679 | N/A | Synflex | 3700 | 06 | 953 Crimp Fitting | FT1370_Group-(FT1370,FT1380P) | 953 Crimp Fitting | 0.007 | 0.78 | ±.030 | 0.008 | N/A | N/A | N/A | N/A | N/A
3700-06 | FT1380-200-M150 |  | 0.675 | 129 | Synflex | 3700 | 06 | 903 Crimp Fitting | FT1380_Group-(FT1380,ET4020,ET1280) | 903 Crimp Fitting | 0.005 | 1.125 | ±.031 | 0.008 | N/A | N/A | N/A | N/A | N/A
3700-06 | FT1380-275-M150 |  | 0.675 | 129 | Synflex | 3700 | 06 | 903 Crimp Fitting | FT1380_Group-(FT1380,ET4020,ET1280) | 903 Crimp Fitting | 0.005 | 1.125 | ±.031 | 0.008 | N/A | N/A | N/A | N/A | N/A
3700-06 | FT1380-200-M150 |  | 0.679 | 133 | Synflex | 3700 | 06 | 953 Crimp Fitting | FT1380_Group-(FT1380,ET4020,ET1280) | 953 Crimp Fitting | 0.007 | 0.78 | ±.030 | 0.008 | N/A | N/A | N/A | N/A | N/A
3700-06 | FT1380-275-M150 |  | 0.679 | 133 | Synflex | 3700 | 06 | 953 Crimp Fitting | FT1380_Group-(FT1380,ET4020,ET1280) | 953 Crimp Fitting | 0.007 | 0.78 | ±.030 | 0.008 | N/A | N/A | N/A | N/A | N/A
3700-06 | ET400DC-M150S |  | 0.675 | N/A | Synflex | 3700 | 06 | 903 Crimp Fitting | ET1000 | 903 Crimp Fitting | 0.005 | 1.125 | ±.031 | 0.008 | ET1000SR-M190D | Lt.Green | FSU | N/A | ET1000AR-001
3700-06 | ET400DC-M150S |  | 0.675 | N/A | Synflex | 3700 | 06 | 903 Crimp Fitting | ET4001_Group-(ET4000,ET4001) | 903 Crimp Fitting | 0.005 | 1.125 | ±.031 | 0.008 | ET4000SR-M190D | Lt.Green | FSU | ET4000AR-001 | T-410-25
3700-06 | ET400DC-M150S |  | 0.675 | N/A | Synflex | 3700 | 06 | 903 Crimp Fitting | T-400 | 903 Crimp Fitting | 0.005 | 1.125 | ±.031 | 0.008 | ET1000SR-M190D | Lt.Green | FSU | T-400-8 | None
3700-06 | ET400DC-M150S |  | 0.675 | N/A | Synflex | 3700 | 06 | 903 Crimp Fitting | T-410_Group-(T-410,T-440,T-440-1) | 903 Crimp Fitting | 0.005 | 1.125 | ±.031 | 0.008 | ET4000SR-M190D | Lt.Green | FSU | T-410-26 | T-410-25
3700-06 | ET400DC-M150S |  | 0.675 | N/A | Synflex | 3700 | 06 | 903 Crimp Fitting | T-460_Group-(T-460,T-462,T-465) | 903 Crimp Fitting | 0.005 | 1.125 | ±.031 | 0.008 | ET1000SR-M190D | Lt.Green | FSU | N/A | None
3700-06 | ET400DC-M150S |  | 0.679 | N/A | Synflex | 3700 | 06 | 953 Crimp Fitting | ET1000 | 953 Crimp Fitting | 0.007 | 0.78 | ±.030 | 0.008 | ET1000SR-M190D | Lt.Green | FSU | N/A | ET1000AR-001
3700-06 | ET400DC-M150S |  | 0.679 | N/A | Synflex | 3700 | 06 | 953 Crimp Fitting | ET4001_Group-(ET4000,ET4001) | 953 Crimp Fitting | 0.007 | 0.78 | ±.030 | 0.008 | ET4000SR-M190D | Lt.Green | FSU | ET4000AR-001 | T-410-25
3700-06 | ET400DC-M150S |  | 0.679 | N/A | Synflex | 3700 | 06 | 953 Crimp Fitting | T-400 | 953 Crimp Fitting | 0.007 | 0.78 | ±.030 | 0.008 | ET1000SR-M190D | Lt.Green | FSU | T-400-8 | None
3700-06 | ET400DC-M150S |  | 0.679 | N/A | Synflex | 3700 | 06 | 953 Crimp Fitting | T-410_Group-(T-410,T-440,T-440-1) | 953 Crimp Fitting | 0.007 | 0.78 | ±.030 | 0.008 | ET4000SR-M190D | Lt.Green | FSU | T-410-26 | T-410-25
3700-06 | ET400DC-M150S |  | 0.679 | N/A | Synflex | 3700 | 06 | 953 Crimp Fitting | T-460_Group-(T-460,T-462,T-465) | 953 Crimp Fitting | 0.007 | 0.78 | ±.030 | 0.008 | ET1000SR-M190D | Lt.Green | FSU | N/A | None
3700-06 | ET400DC-M150S |  | 0.675 | N/A | Synflex | 3700 | 06 | 903 Crimp Fitting | T-420_Group-(T-420,T-480,ET3000) | 903 Crimp Fitting | 0.005 | 1.125 | ±.031 | 0.008 | ET1000SR-M190D | Lt.Green | FSU | ET425AR-14 | ET425AR-15
3700-06 | ET400DC-M150S |  | 0.675 | N/A | Synflex | 3700 | 06 | 903 Crimp Fitting | T-420_Group-(T-420,T-480,ET3000) | 903 Crimp Fitting | 0.005 | 1.125 | ±.031 | 0.008 | ET1000SR-M190D | Lt.Green | FSU | T-420-26 | T-420-25
3700-06 | ET400DC-M150S |  | 0.679 | N/A | Synflex | 3700 | 06 | 953 Crimp Fitting | T-420_Group-(T-420,T-480,ET3000) | 953 Crimp Fitting | 0.007 | 0.78 | ±.030 | 0.008 | ET1000SR-M190D | Lt.Green | FSU | ET425AR-14 | ET425AR-15
3700-06 | ET400DC-M150S |  | 0.679 | N/A | Synflex | 3700 | 06 | 953 Crimp Fitting | T-420_Group-(T-420,T-480,ET3000) | 953 Crimp Fitting | 0.007 | 0.78 | ±.030 | 0.008 | ET1000SR-M190D | Lt.Green | FSU | T-420-26 | T-420-25
3700-08 | T-400-123C |  | 0.825 | N/A | Synflex | 3700 | 08 | 903 Crimp Fitting | ET1000 | 903 Crimp Fitting | 0.005 | 1.063 | ±.031 | 0.008 | ET1000SR-M100A | Purple | FSU | N/A | ET1000AR-001
3700-08 | T-401-123C |  | 0.825 | N/A | Synflex | 3700 | 08 | 903 Crimp Fitting | ET1000 | 903 Crimp Fitting | 0.005 | 1.063 | ±.031 | 0.008 | ET1000SR-M100A | Purple | FSU | N/A | ET1000AR-001
3700-08 | T-400-123C |  | 0.825 | N/A | Synflex | 3700 | 08 | 903 Crimp Fitting | ET4001_Group-(ET4000,ET4001) | 903 Crimp Fitting | 0.005 | 1.063 | ±.031 | 0.008 | ET4000SR-M100A | Purple | FSU | ET4000AR-001 | T-410-25
3700-08 | T-401-123C |  | 0.825 | N/A | Synflex | 3700 | 08 | 903 Crimp Fitting | ET4001_Group-(ET4000,ET4001) | 903 Crimp Fitting | 0.005 | 1.063 | ±.031 | 0.008 | ET4000SR-M100A | Purple | FSU | ET4000AR-001 | T-410-25
3700-08 | T-400-123C |  | 0.825 | N/A | Synflex | 3700 | 08 | 903 Crimp Fitting | T-400 | 903 Crimp Fitting | 0.005 | 1.063 | ±.031 | 0.008 | ET1000SR-M100A | Purple | FSU | T-400-8 | None
3700-08 | T-401-123C |  | 0.825 | N/A | Synflex | 3700 | 08 | 903 Crimp Fitting | T-400 | 903 Crimp Fitting | 0.005 | 1.063 | ±.031 | 0.008 | ET1000SR-M100A | Purple | FSU | T-400-8 | None
3700-08 | T-400-123C |  | 0.825 | N/A | Synflex | 3700 | 08 | 903 Crimp Fitting | T-410_Group-(T-410,T-440,T-440-1) | 903 Crimp Fitting | 0.005 | 1.063 | ±.031 | 0.008 | ET4000SR-M100A | Purple | FSU | T-410-26 | T-410-25
3700-08 | T-401-123C |  | 0.825 | N/A | Synflex | 3700 | 08 | 903 Crimp Fitting | T-410_Group-(T-410,T-440,T-440-1) | 903 Crimp Fitting | 0.005 | 1.063 | ±.031 | 0.008 | ET4000SR-M100A | Purple | FSU | T-410-26 | T-410-25
3700-08 | T-400-123C |  | 0.825 | N/A | Synflex | 3700 | 08 | 903 Crimp Fitting | T-460_Group-(T-460,T-462,T-465) | 903 Crimp Fitting | 0.005 | 1.063 | ±.031 | 0.008 | ET1000SR-M100A | Purple | FSU | N/A | None
3700-08 | T-401-123C |  | 0.825 | N/A | Synflex | 3700 | 08 | 903 Crimp Fitting | T-460_Group-(T-460,T-462,T-465) | 903 Crimp Fitting | 0.005 | 1.063 | ±.031 | 0.008 | ET1000SR-M100A | Purple | FSU | N/A | None
3700-08 | T-400-123C |  | 0.813 | N/A | Synflex | 3700 | 08 | 953 Crimp Fitting | ET1000 | 953 Crimp Fitting | 0.013 | 0.83 | ±.030 | 0.008 | ET1000SR-M100A | Purple | FSU | N/A | ET1000AR-001
3700-08 | T-401-123C |  | 0.813 | N/A | Synflex | 3700 | 08 | 953 Crimp Fitting | ET1000 | 953 Crimp Fitting | 0.013 | 0.83 | ±.030 | 0.008 | ET1000SR-M100A | Purple | FSU | N/A | ET1000AR-001
3700-08 | T-400-123C |  | 0.813 | N/A | Synflex | 3700 | 08 | 953 Crimp Fitting | ET4001_Group-(ET4000,ET4001) | 953 Crimp Fitting | 0.013 | 0.83 | ±.030 | 0.008 | ET4000SR-M100A | Purple | FSU | ET4000AR-001 | T-410-25
3700-08 | T-401-123C |  | 0.813 | N/A | Synflex | 3700 | 08 | 953 Crimp Fitting | ET4001_Group-(ET4000,ET4001) | 953 Crimp Fitting | 0.013 | 0.83 | ±.030 | 0.008 | ET4000SR-M100A | Purple | FSU | ET4000AR-001 | T-410-25
3700-08 | T-400-123C |  | 0.813 | N/A | Synflex | 3700 | 08 | 953 Crimp Fitting | T-400 | 953 Crimp Fitting | 0.013 | 0.83 | ±.030 | 0.008 | ET1000SR-M100A | Purple | FSU | T-400-8 | None
3700-08 | T-401-123C |  | 0.813 | N/A | Synflex | 3700 | 08 | 953 Crimp Fitting | T-400 | 953 Crimp Fitting | 0.013 | 0.83 | ±.030 | 0.008 | ET1000SR-M100A | Purple | FSU | T-400-8 | None
3700-08 | T-400-123C |  | 0.813 | N/A | Synflex | 3700 | 08 | 953 Crimp Fitting | T-410_Group-(T-410,T-440,T-440-1) | 953 Crimp Fitting | 0.013 | 0.83 | ±.030 | 0.008 | ET4000SR-M100A | Purple | FSU | T-410-26 | T-410-25
3700-08 | T-401-123C |  | 0.813 | N/A | Synflex | 3700 | 08 | 953 Crimp Fitting | T-410_Group-(T-410,T-440,T-440-1) | 953 Crimp Fitting | 0.013 | 0.83 | ±.030 | 0.008 | ET4000SR-M100A | Purple | FSU | T-410-26 | T-410-25
3700-08 | T-400-123C |  | 0.813 | N/A | Synflex | 3700 | 08 | 953 Crimp Fitting | T-460_Group-(T-460,T-462,T-465) | 953 Crimp Fitting | 0.013 | 0.83 | ±.030 | 0.008 | ET1000SR-M100A | Purple | FSU | N/A | None
3700-08 | T-401-123C |  | 0.813 | N/A | Synflex | 3700 | 08 | 953 Crimp Fitting | T-460_Group-(T-460,T-462,T-465) | 953 Crimp Fitting | 0.013 | 0.83 | ±.030 | 0.008 | ET1000SR-M100A | Purple | FSU | N/A | None
3700-08 | FT1380-200-M180 |  | 0.825 | 161 | Synflex | 3700 | 08 | 903 Crimp Fitting | ET1187 | 903 Crimp Fitting | 0.005 | 1.063 | ±.031 | 0.008 | N/A | N/A | N/A | N/A | N/A
3700-08 | FT1380-275-M180 |  | 0.825 | 161 | Synflex | 3700 | 08 | 903 Crimp Fitting | ET1187 | 903 Crimp Fitting | 0.005 | 1.063 | ±.031 | 0.008 | N/A | N/A | N/A | N/A | N/A
3700-08 | FT1380-200-M180 |  | 0.825 | N/A | Synflex | 3700 | 08 | 903 Crimp Fitting | FT1370_Group-(FT1370,FT1380P) | 903 Crimp Fitting | 0.005 | 1.063 | ±.031 | 0.008 | N/A | N/A | N/A | N/A | N/A
3700-08 | FT1380-275-M180 |  | 0.825 | N/A | Synflex | 3700 | 08 | 903 Crimp Fitting | FT1370_Group-(FT1370,FT1380P) | 903 Crimp Fitting | 0.005 | 1.063 | ±.031 | 0.008 | N/A | N/A | N/A | N/A | N/A
3700-08 | 4540-30800 |  | 0.848 | N/A | Synflex | 3700 | 08 | 903 Swage Fitting | Mark_IX_Swager_4530-009SX | 903 Swage Fitting | 0.005 | 0.75 | ±.030 | 0.005 | N/A | N/A | N/A | N/A | N/A
3700-08 | 4540-30800 |  | 0.848 | N/A | Synflex | 3700 | 08 | 903 Swage Fitting | Mark_V | 903 Swage Fitting | 0.005 | 0.75 | ±.030 | 0.005 | N/A | N/A | N/A | N/A | N/A
3700-08 | 4540-30800 |  | 0.848 | N/A | Synflex | 3700 | 08 | 90A Swage Fitting | Mark_IX_Swager_4530-009SX | 90A Swage Fitting | 0.005 | 0.75 | ±.030 | 0.005 | N/A | N/A | N/A | N/A | N/A
3700-08 | 4540-30800 |  | 0.848 | N/A | Synflex | 3700 | 08 | 90A Swage Fitting | Mark_V | 90A Swage Fitting | 0.005 | 0.75 | ±.030 | 0.005 | N/A | N/A | N/A | N/A | N/A
3700-08 | FT1380-200-M210 |  | 0.813 | 31 | Synflex | 3700 | 08 | 953 Crimp Fitting | ET1187 | 953 Crimp Fitting | 0.013 | 0.83 | ±.030 | 0.008 | N/A | N/A | N/A | N/A | N/A
3700-08 | FT1380-275-M210 |  | 0.813 | 31 | Synflex | 3700 | 08 | 953 Crimp Fitting | ET1187 | 953 Crimp Fitting | 0.013 | 0.83 | ±.030 | 0.008 | N/A | N/A | N/A | N/A | N/A
3700-08 | FT1380-200-M210 |  | 0.813 | N/A | Synflex | 3700 | 08 | 953 Crimp Fitting | FT1370_Group-(FT1370,FT1380P) | 953 Crimp Fitting | 0.013 | 0.83 | ±.030 | 0.008 | N/A | N/A | N/A | N/A | N/A
3700-08 | FT1380-275-M210 |  | 0.813 | N/A | Synflex | 3700 | 08 | 953 Crimp Fitting | FT1370_Group-(FT1370,FT1380P) | 953 Crimp Fitting | 0.013 | 0.83 | ±.030 | 0.008 | N/A | N/A | N/A | N/A | N/A
3700-08 | FT1380-200-M180 |  | 0.825 | 161 | Synflex | 3700 | 08 | 903 Crimp Fitting | FT1380_Group-(FT1380,ET4020,ET1280) | 903 Crimp Fitting | 0.005 | 1.063 | ±.031 | 0.008 | N/A | N/A | N/A | N/A | N/A
3700-08 | FT1380-275-M180 |  | 0.825 | 161 | Synflex | 3700 | 08 | 903 Crimp Fitting | FT1380_Group-(FT1380,ET4020,ET1280) | 903 Crimp Fitting | 0.005 | 1.063 | ±.031 | 0.008 | N/A | N/A | N/A | N/A | N/A
3700-08 | FT1380-200-M210 |  | 0.813 | 31 | Synflex | 3700 | 08 | 953 Crimp Fitting | FT1380_Group-(FT1380,ET4020,ET1280) | 953 Crimp Fitting | 0.013 | 0.83 | ±.030 | 0.008 | N/A | N/A | N/A | N/A | N/A
3700-08 | FT1380-275-M210 |  | 0.813 | 31 | Synflex | 3700 | 08 | 953 Crimp Fitting | FT1380_Group-(FT1380,ET4020,ET1280) | 953 Crimp Fitting | 0.013 | 0.83 | ±.030 | 0.008 | N/A | N/A | N/A | N/A | N/A
3700-08 | T-400-123C |  | 0.825 | N/A | Synflex | 3700 | 08 | 903 Crimp Fitting | T-420_Group-(T-420,T-480,ET3000) | 903 Crimp Fitting | 0.005 | 1.063 | ±.031 | 0.008 | ET1000SR-M100A | Purple | FSU | ET425AR-14 | ET425AR-15
3700-08 | T-400-123C |  | 0.825 | N/A | Synflex | 3700 | 08 | 903 Crimp Fitting | T-420_Group-(T-420,T-480,ET3000) | 903 Crimp Fitting | 0.005 | 1.063 | ±.031 | 0.008 | ET1000SR-M100A | Purple | FSU | T-420-26 | T-420-25
3700-08 | T-401-123C |  | 0.825 | N/A | Synflex | 3700 | 08 | 903 Crimp Fitting | T-420_Group-(T-420,T-480,ET3000) | 903 Crimp Fitting | 0.005 | 1.063 | ±.031 | 0.008 | ET1000SR-M100A | Purple | FSU | ET425AR-14 | ET425AR-15
3700-08 | T-401-123C |  | 0.825 | N/A | Synflex | 3700 | 08 | 903 Crimp Fitting | T-420_Group-(T-420,T-480,ET3000) | 903 Crimp Fitting | 0.005 | 1.063 | ±.031 | 0.008 | ET1000SR-M100A | Purple | FSU | T-420-26 | T-420-25
3700-08 | T-400-123C |  | 0.813 | N/A | Synflex | 3700 | 08 | 953 Crimp Fitting | T-420_Group-(T-420,T-480,ET3000) | 953 Crimp Fitting | 0.013 | 0.83 | ±.030 | 0.008 | ET1000SR-M100A | Purple | FSU | ET425AR-14 | ET425AR-15
3700-08 | T-400-123C |  | 0.813 | N/A | Synflex | 3700 | 08 | 953 Crimp Fitting | T-420_Group-(T-420,T-480,ET3000) | 953 Crimp Fitting | 0.013 | 0.83 | ±.030 | 0.008 | ET1000SR-M100A | Purple | FSU | T-420-26 | T-420-25
3700-08 | T-401-123C |  | 0.813 | N/A | Synflex | 3700 | 08 | 953 Crimp Fitting | T-420_Group-(T-420,T-480,ET3000) | 953 Crimp Fitting | 0.013 | 0.83 | ±.030 | 0.008 | ET1000SR-M100A | Purple | FSU | ET425AR-14 | ET425AR-15
3700-08 | T-401-123C |  | 0.813 | N/A | Synflex | 3700 | 08 | 953 Crimp Fitting | T-420_Group-(T-420,T-480,ET3000) | 953 Crimp Fitting | 0.013 | 0.83 | ±.030 | 0.008 | ET1000SR-M100A | Purple | FSU | T-420-26 | T-420-25
3700-12 | T-420-85C |  | 1.08 | N/A | Synflex | 3700 | 12 | 903 Crimp Fitting | ET1000 | 903 Crimp Fitting | 0.005 | 1.375 | ±.031 | 0.008 | ET420SR-M495A | Brown | FSU | N/A | None
3700-12 | T-440-85C |  | 1.08 | N/A | Synflex | 3700 | 12 | 903 Crimp Fitting | ET4001_Group-(ET4000,ET4001) | 903 Crimp Fitting | 0.005 | 1.375 | ±.031 | 0.008 | ET4000SR-M405A | Brown | FSU | ET4000AR-001 | None
3700-12 | T-440-85C |  | 1.08 | N/A | Synflex | 3700 | 12 | 903 Crimp Fitting | T-410_Group-(T-410,T-440,T-440-1) | 903 Crimp Fitting | 0.005 | 1.375 | ±.031 | 0.008 | ET4000SR-M405A | Brown | FSU | T-410-26 | None
3700-12 | T-420-85C |  | 1.08 | N/A | Synflex | 3700 | 12 | 903 Crimp Fitting | T-460_Group-(T-460,T-462,T-465) | 903 Crimp Fitting | 0.005 | 1.375 | ±.031 | 0.008 | ET420SR-M495A | Brown | FSU | N/A | None
3700-12 | FT1380-200-M240 |  | 1.08 | 180 | Synflex | 3700 | 12 | 903 Crimp Fitting | ET1187 | 903 Crimp Fitting | 0.005 | 1.375 | ±.031 | 0.008 | N/A | N/A | N/A | N/A | N/A
3700-12 | FT1380-275-M240 |  | 1.08 | 180 | Synflex | 3700 | 12 | 903 Crimp Fitting | ET1187 | 903 Crimp Fitting | 0.005 | 1.375 | ±.031 | 0.008 | N/A | N/A | N/A | N/A | N/A
3700-12 | FT1380-200-M240 |  | 1.08 | N/A | Synflex | 3700 | 12 | 903 Crimp Fitting | FT1370_Group-(FT1370,FT1380P) | 903 Crimp Fitting | 0.005 | 1.375 | ±.031 | 0.008 | N/A | N/A | N/A | N/A | N/A
3700-12 | FT1380-275-M240 |  | 1.08 | N/A | Synflex | 3700 | 12 | 903 Crimp Fitting | FT1370_Group-(FT1370,FT1380P) | 903 Crimp Fitting | 0.005 | 1.375 | ±.031 | 0.008 | N/A | N/A | N/A | N/A | N/A
3700-12 | 4540-31200 |  | 1.11 | N/A | Synflex | 3700 | 12 | 903 Swage Fitting | Mark_IX_Swager_4530-009SX | 903 Swage Fitting | 0.005 | 0.75 | ±.030 | 0.005 | N/A | N/A | N/A | N/A | N/A
3700-12 | 4540-31200 |  | 1.11 | N/A | Synflex | 3700 | 12 | 903 Swage Fitting | Mark_V | 903 Swage Fitting | 0.005 | 0.75 | ±.030 | 0.005 | N/A | N/A | N/A | N/A | N/A
3700-12 | 4540-31200 |  | 1.11 | N/A | Synflex | 3700 | 12 | 90A Swage Fitting | Mark_IX_Swager_4530-009SX | 90A Swage Fitting | 0.005 | 0.75 | ±.030 | 0.005 | N/A | N/A | N/A | N/A | N/A
3700-12 | 4540-31200 |  | 1.11 | N/A | Synflex | 3700 | 12 | 90A Swage Fitting | Mark_V | 90A Swage Fitting | 0.005 | 0.75 | ±.030 | 0.005 | N/A | N/A | N/A | N/A | N/A
3700-12 | FT1380-200-M240 |  | 1.08 | 180 | Synflex | 3700 | 12 | 903 Crimp Fitting | FT1380_Group-(FT1380,ET4020,ET1280) | 903 Crimp Fitting | 0.005 | 1.375 | ±.031 | 0.008 | N/A | N/A | N/A | N/A | N/A
3700-12 | FT1380-275-M240 |  | 1.08 | 180 | Synflex | 3700 | 12 | 903 Crimp Fitting | FT1380_Group-(FT1380,ET4020,ET1280) | 903 Crimp Fitting | 0.005 | 1.375 | ±.031 | 0.008 | N/A | N/A | N/A | N/A | N/A
3700-12 | T-420-85C |  | 1.08 | N/A | Synflex | 3700 | 12 | 903 Crimp Fitting | T-420_Group-(T-420,T-480,ET3000) | 903 Crimp Fitting | 0.005 | 1.375 | ±.031 | 0.008 | ET420SR-M495A | Brown | FSU | T-420-26 | None
3700-16 | 4540-31600 |  | 1.36 | N/A | Synflex | 3700 | 16 | 903 Swage Fitting | Mark_IX_Swager_4530-009SX | 903 Swage Fitting | 0.01 | 0.938 | ±.030 | 0.005 | N/A | N/A | N/A | N/A | N/A
3700-16 | 4540-31600 |  | 1.36 | N/A | Synflex | 3700 | 16 | 903 Swage Fitting | Mark_V | 903 Swage Fitting | 0.01 | 0.938 | ±.030 | 0.005 | N/A | N/A | N/A | N/A | N/A
3700-16 | 4540-31600 |  | 1.36 | N/A | Synflex | 3700 | 16 | 90A Swage Fitting | Mark_IX_Swager_4530-009SX | 90A Swage Fitting | 0.005 | 0.938 | ±.030 | 0.005 | N/A | N/A | N/A | N/A | N/A
3700-16 | 4540-31600 |  | 1.36 | N/A | Synflex | 3700 | 16 | 90A Swage Fitting | Mark_V | 90A Swage Fitting | 0.005 | 0.938 | ±.030 | 0.005 | N/A | N/A | N/A | N/A | N/A
3730-02 | 4540-30200 |  | 0.37 | N/A | Synflex | 3730 | 02 | 903 Swage Fitting | Mark_IX_Swager_4530-009SX | 903 Swage Fitting | 0.005 | 0.25 | ±.030 | 0.005 | N/A | N/A | N/A | N/A | N/A
3730-02 | 4540-30200 |  | 0.37 | N/A | Synflex | 3730 | 02 | 903 Swage Fitting | Mark_V | 903 Swage Fitting | 0.005 | 0.25 | ±.030 | 0.005 | N/A | N/A | N/A | N/A | N/A
3730-02 | 4540-30200 |  | 0.37 | N/A | Synflex | 3730 | 02 | 90A Swage Fitting | Mark_IX_Swager_4530-009SX | 90A Swage Fitting | 0.005 | 0.25 | ±.030 | 0.005 | N/A | N/A | N/A | N/A | N/A
3730-02 | 4540-30200 |  | 0.37 | N/A | Synflex | 3730 | 02 | 90A Swage Fitting | Mark_V | 90A Swage Fitting | 0.005 | 0.25 | ±.030 | 0.005 | N/A | N/A | N/A | N/A | N/A
3730-03 | ET1000DC-M095S |  | 0.436 | N/A | Synflex | 3730 | 03 | 953 Crimp Fitting | ET1000 | 953 Crimp Fitting | 0.006 | 0.7 | ±.030 | 0.008 | T-400-46R | Black/Tan | FSU | N/A | ET1000AR-001
3730-03 | ET1000DC-M095S |  | 0.436 | N/A | Synflex | 3730 | 03 | 953 Crimp Fitting | ET4001_Group-(ET4000,ET4001) | 953 Crimp Fitting | 0.006 | 0.7 | ±.030 | 0.008 | T-440-78R | Black/Tan | FSU | ET4000AR-001 | T-410-25
3730-03 | ET1000DC-M095S |  | 0.436 | N/A | Synflex | 3730 | 03 | 953 Crimp Fitting | T-400 | 953 Crimp Fitting | 0.006 | 0.7 | ±.030 | 0.008 | T-400-46R | Black/Tan | FSU | T-400-8 | None
3730-03 | ET1000DC-M095S |  | 0.436 | N/A | Synflex | 3730 | 03 | 953 Crimp Fitting | T-410_Group-(T-410,T-440,T-440-1) | 953 Crimp Fitting | 0.006 | 0.7 | ±.030 | 0.008 | T-440-78R | Black/Tan | FSU | T-410-26 | T-410-25
3730-03 | ET1000DC-M095S |  | 0.436 | N/A | Synflex | 3730 | 03 | 953 Crimp Fitting | T-460_Group-(T-460,T-462,T-465) | 953 Crimp Fitting | 0.006 | 0.7 | ±.030 | 0.008 | T-400-46R | Black/Tan | FSU | N/A | None
3730-03 | FT1380-275-M120 |  | 0.478 | 50 | Synflex | 3730 | 03 | 903 Crimp Fitting | ET1187 | 903 Crimp Fitting | 0.005 | 0.812 | ±.031 | 0.008 | N/A | N/A | N/A | N/A | N/A
3730-03 | FT1380-275-M120 |  | 0.478 | N/A | Synflex | 3730 | 03 | 903 Crimp Fitting | FT1370_Group-(FT1370,FT1380P) | 903 Crimp Fitting | 0.005 | 0.812 | ±.031 | 0.008 | N/A | N/A | N/A | N/A | N/A
3730-03 | 4540-30300 |  | 0.488 | N/A | Synflex | 3730 | 03 | 903 Swage Fitting | Mark_IX_Swager_4530-009SX | 903 Swage Fitting | 0.005 | 0.812 | ±.030 | 0.005 | N/A | N/A | N/A | N/A | N/A
3730-03 | 4540-30300 |  | 0.488 | N/A | Synflex | 3730 | 03 | 903 Swage Fitting | Mark_V | 903 Swage Fitting | 0.005 | 0.812 | ±.030 | 0.005 | N/A | N/A | N/A | N/A | N/A
3730-03 | 4540-30300 |  | 0.488 | N/A | Synflex | 3730 | 03 | 90A Swage Fitting | Mark_IX_Swager_4530-009SX | 90A Swage Fitting | 0.005 | 0.812 | ±.030 | 0.005 | N/A | N/A | N/A | N/A | N/A
3730-03 | 4540-30300 |  | 0.488 | N/A | Synflex | 3730 | 03 | 90A Swage Fitting | Mark_V | 90A Swage Fitting | 0.005 | 0.812 | ±.030 | 0.005 | N/A | N/A | N/A | N/A | N/A
3730-03 | FT1380-275-M090 |  | 0.436 | 126 | Synflex | 3730 | 03 | 953 Crimp Fitting | ET1187 | 953 Crimp Fitting | 0.006 | 0.7 | ±.030 | 0.008 | N/A | N/A | N/A | N/A | N/A
3730-03 | FT1380-275-M090 |  | 0.436 | N/A | Synflex | 3730 | 03 | 953 Crimp Fitting | FT1370_Group-(FT1370,FT1380P) | 953 Crimp Fitting | 0.006 | 0.7 | ±.030 | 0.008 | N/A | N/A | N/A | N/A | N/A
3730-03 | FT1380-275-M120 |  | 0.478 | 50 | Synflex | 3730 | 03 | 903 Crimp Fitting | FT1380_Group-(FT1380,ET4020,ET1280) | 903 Crimp Fitting | 0.005 | 0.812 | ±.031 | 0.008 | N/A | N/A | N/A | N/A | N/A
3730-03 | FT1380-275-M090 |  | 0.436 | 126 | Synflex | 3730 | 03 | 953 Crimp Fitting | FT1380_Group-(FT1380,ET4020,ET1280) | 953 Crimp Fitting | 0.006 | 0.7 | ±.030 | 0.008 | N/A | N/A | N/A | N/A | N/A
3730-03 | ET1000DC-M095S |  | 0.478 | N/A | Synflex | 3730 | 03 | 903 Crimp Fitting | ET1000 | 903 Crimp Fitting | 0.005 | 0.812 | ±.031 | 0.008 | ET1000SR-M190D | Lt.Green | FSU | N/A | ET1000AR-001
3730-03 | ET1000DC-M095S |  | 0.478 | N/A | Synflex | 3730 | 03 | 903 Crimp Fitting | ET4001_Group-(ET4000,ET4001) | 903 Crimp Fitting | 0.005 | 0.812 | ±.031 | 0.008 | ET4000SR-M190D | Lt.Green | FSU | ET4000AR-001 | T-410-25
3730-03 | ET1000DC-M095S |  | 0.478 | N/A | Synflex | 3730 | 03 | 903 Crimp Fitting | T-400 | 903 Crimp Fitting | 0.005 | 0.812 | ±.031 | 0.008 | ET1000SR-M190D | Lt.Green | FSU | T-400-8 | None
3730-03 | ET1000DC-M095S |  | 0.478 | N/A | Synflex | 3730 | 03 | 903 Crimp Fitting | T-410_Group-(T-410,T-440,T-440-1) | 903 Crimp Fitting | 0.005 | 0.812 | ±.031 | 0.008 | ET4000SR-M190D | Lt.Green | FSU | T-410-26 | T-410-25
3730-03 | ET1000DC-M095S |  | 0.478 | N/A | Synflex | 3730 | 03 | 903 Crimp Fitting | T-460_Group-(T-460,T-462,T-465) | 903 Crimp Fitting | 0.005 | 0.812 | ±.031 | 0.008 | ET1000SR-M190D | Lt.Green | FSU | N/A | None
3730-03 | ET1000DC-M095S |  | 0.478 | N/A | Synflex | 3730 | 03 | 903 Crimp Fitting | T-420_Group-(T-420,T-480,ET3000) | 903 Crimp Fitting | 0.005 | 0.812 | ±.031 | 0.008 | ET1000SR-M190D | Lt.Green | FSU | ET425AR-14 | ET425AR-15
3730-03 | ET1000DC-M095S |  | 0.478 | N/A | Synflex | 3730 | 03 | 903 Crimp Fitting | T-420_Group-(T-420,T-480,ET3000) | 903 Crimp Fitting | 0.005 | 0.812 | ±.031 | 0.008 | ET1000SR-M190D | Lt.Green | FSU | T-420-26 | T-420-25
3730-03 | ET1000DC-M095S |  | 0.436 | N/A | Synflex | 3730 | 03 | 953 Crimp Fitting | T-420_Group-(T-420,T-480,ET3000) | 953 Crimp Fitting | 0.006 | 0.7 | ±.030 | 0.008 | T-400-46R | Black/Tan | FSU | ET425AR-14 | ET425AR-15
3730-03 | ET1000DC-M095S |  | 0.436 | N/A | Synflex | 3730 | 03 | 953 Crimp Fitting | T-420_Group-(T-420,T-480,ET3000) | 953 Crimp Fitting | 0.006 | 0.7 | ±.030 | 0.008 | T-400-46R | Black/Tan | FSU | T-420-26 | T-420-25
3730-04 | T-400-2C |  | 0.555 | N/A | Synflex | 3730 | 04 | 903 Crimp Fitting | ET1000 | 903 Crimp Fitting | 0.005 | 0.937 | ±.031 | 0.008 | T-400-10 | Black | FSD | N/A | ET1000AR-001
3730-04 | T-400-2C |  | 0.555 | N/A | Synflex | 3730 | 04 | 903 Crimp Fitting | ET4001_Group-(ET4000,ET4001) | 903 Crimp Fitting | 0.005 | 0.937 | ±.031 | 0.008 | T-410-10 | Black | FSD | ET4000AR-001 | T-410-25
3730-04 | T-400-2C |  | 0.555 | N/A | Synflex | 3730 | 04 | 903 Crimp Fitting | T-400 | 903 Crimp Fitting | 0.005 | 0.937 | ±.031 | 0.008 | T-400-10 | Black | FSD | T-400-8 | None
3730-04 | T-400-2C |  | 0.555 | N/A | Synflex | 3730 | 04 | 903 Crimp Fitting | T-410_Group-(T-410,T-440,T-440-1) | 903 Crimp Fitting | 0.005 | 0.937 | ±.031 | 0.008 | T-410-10 | Black | FSD | T-410-26 | T-410-25
3730-04 | T-400-2C |  | 0.555 | N/A | Synflex | 3730 | 04 | 903 Crimp Fitting | T-460_Group-(T-460,T-462,T-465) | 903 Crimp Fitting | 0.005 | 0.937 | ±.031 | 0.008 | T-400-10 | Black | FSD | N/A | None
3730-04 | T-400-2C |  | 0.533 | N/A | Synflex | 3730 | 04 | 953 Crimp Fitting | ET1000 | 953 Crimp Fitting | 0.007 | 0.7 | ±.030 | 0.008 | T-400-112 | Tan | FSU | N/A | ET1000AR-001
3730-04 | T-400-2C |  | 0.533 | N/A | Synflex | 3730 | 04 | 953 Crimp Fitting | ET4001_Group-(ET4000,ET4001) | 953 Crimp Fitting | 0.007 | 0.7 | ±.030 | 0.008 | T-410-42 | Tan | FSU | ET4000AR-001 | T-410-25
3730-04 | T-400-2C |  | 0.533 | N/A | Synflex | 3730 | 04 | 953 Crimp Fitting | T-400 | 953 Crimp Fitting | 0.007 | 0.7 | ±.030 | 0.008 | T-400-112 | Tan | FSU | T-400-8 | None
3730-04 | T-400-2C |  | 0.533 | N/A | Synflex | 3730 | 04 | 953 Crimp Fitting | T-410_Group-(T-410,T-440,T-440-1) | 953 Crimp Fitting | 0.007 | 0.7 | ±.030 | 0.008 | T-410-42 | Tan | FSU | T-410-26 | T-410-25
3730-04 | T-400-2C |  | 0.533 | N/A | Synflex | 3730 | 04 | 953 Crimp Fitting | T-460_Group-(T-460,T-462,T-465) | 953 Crimp Fitting | 0.007 | 0.7 | ±.030 | 0.008 | T-400-112 | Tan | FSU | N/A | None
3730-04 | FT1380-275-M120 |  | 0.555 | 127 | Synflex | 3730 | 04 | 903 Crimp Fitting | ET1187 | 903 Crimp Fitting | 0.005 | 0.937 | ±.031 | 0.008 | N/A | N/A | N/A | N/A | N/A
3730-04 | FT1380-275-M120 |  | 0.555 | N/A | Synflex | 3730 | 04 | 903 Crimp Fitting | FT1370_Group-(FT1370,FT1380P) | 903 Crimp Fitting | 0.005 | 0.937 | ±.031 | 0.008 | N/A | N/A | N/A | N/A | N/A
3730-04 | 4540-30400 |  | 0.568 | N/A | Synflex | 3730 | 04 | 903 Swage Fitting | Mark_IX_Swager_4530-009SX | 903 Swage Fitting | 0.005 | 0.688 | ±.030 | 0.005 | N/A | N/A | N/A | N/A | N/A
3730-04 | 4540-30400 |  | 0.568 | N/A | Synflex | 3730 | 04 | 903 Swage Fitting | Mark_V | 903 Swage Fitting | 0.005 | 0.688 | ±.030 | 0.005 | N/A | N/A | N/A | N/A | N/A
3730-04 | 4540-30400 |  | 0.568 | N/A | Synflex | 3730 | 04 | 90A Swage Fitting | Mark_IX_Swager_4530-009SX | 90A Swage Fitting | 0.005 | 0.688 | ±.030 | 0.005 | N/A | N/A | N/A | N/A | N/A
3730-04 | 4540-30400 |  | 0.568 | N/A | Synflex | 3730 | 04 | 90A Swage Fitting | Mark_V | 90A Swage Fitting | 0.005 | 0.688 | ±.030 | 0.005 | N/A | N/A | N/A | N/A | N/A
3730-04 | FT1380-275-M120 |  | 0.533 | 105 | Synflex | 3730 | 04 | 953 Crimp Fitting | ET1187 | 953 Crimp Fitting | 0.007 | 0.7 | ±.030 | 0.008 | N/A | N/A | N/A | N/A | N/A
3730-04 | FT1380-275-M120 |  | 0.533 | N/A | Synflex | 3730 | 04 | 953 Crimp Fitting | FT1370_Group-(FT1370,FT1380P) | 953 Crimp Fitting | 0.007 | 0.7 | ±.030 | 0.008 | N/A | N/A | N/A | N/A | N/A
3730-04 | FT1380-275-M120 |  | 0.555 | 127 | Synflex | 3730 | 04 | 903 Crimp Fitting | FT1380_Group-(FT1380,ET4020,ET1280) | 903 Crimp Fitting | 0.005 | 0.937 | ±.031 | 0.008 | N/A | N/A | N/A | N/A | N/A
3730-04 | FT1380-275-M120 |  | 0.533 | 105 | Synflex | 3730 | 04 | 953 Crimp Fitting | FT1380_Group-(FT1380,ET4020,ET1280) | 953 Crimp Fitting | 0.007 | 0.7 | ±.030 | 0.008 | N/A | N/A | N/A | N/A | N/A
3730-04 | T-400-2C |  | 0.555 | N/A | Synflex | 3730 | 04 | 903 Crimp Fitting | T-420_Group-(T-420,T-480,ET3000) | 903 Crimp Fitting | 0.005 | 0.937 | ±.031 | 0.008 | T-400-10 | Black | FSD | ET425AR-14 | ET425AR-15
3730-04 | T-400-2C |  | 0.555 | N/A | Synflex | 3730 | 04 | 903 Crimp Fitting | T-420_Group-(T-420,T-480,ET3000) | 903 Crimp Fitting | 0.005 | 0.937 | ±.031 | 0.008 | T-400-10 | Black | FSD | T-420-26 | T-420-25
3730-04 | T-400-2C |  | 0.533 | N/A | Synflex | 3730 | 04 | 953 Crimp Fitting | T-420_Group-(T-420,T-480,ET3000) | 953 Crimp Fitting | 0.007 | 0.7 | ±.030 | 0.008 | T-400-112 | Tan | FSU | ET425AR-14 | ET425AR-15
3730-04 | T-400-2C |  | 0.533 | N/A | Synflex | 3730 | 04 | 953 Crimp Fitting | T-420_Group-(T-420,T-480,ET3000) | 953 Crimp Fitting | 0.007 | 0.7 | ±.030 | 0.008 | T-400-112 | Tan | FSU | T-420-26 | T-420-25
3730-05 | ET400DC-M150S |  | 0.63 | N/A | Synflex | 3730 | 05 | 903 Crimp Fitting | ET1000 | 903 Crimp Fitting | 0.005 | 0.875 | ±.031 | 0.008 | T-400-10 | Black | FSD | N/A | ET1000AR-001
3730-05 | ET400DC-M150S |  | 0.63 | N/A | Synflex | 3730 | 05 | 903 Crimp Fitting | ET4001_Group-(ET4000,ET4001) | 903 Crimp Fitting | 0.005 | 0.875 | ±.031 | 0.008 | T-410-10 | Black | FSD | ET4000AR-001 | T-410-25
3730-05 | ET400DC-M150S |  | 0.63 | N/A | Synflex | 3730 | 05 | 903 Crimp Fitting | T-400 | 903 Crimp Fitting | 0.005 | 0.875 | ±.031 | 0.008 | T-400-10 | Black | FSD | T-400-8 | None
3730-05 | ET400DC-M150S |  | 0.63 | N/A | Synflex | 3730 | 05 | 903 Crimp Fitting | T-410_Group-(T-410,T-440,T-440-1) | 903 Crimp Fitting | 0.005 | 0.875 | ±.031 | 0.008 | T-410-10 | Black | FSD | T-410-26 | T-410-25
3730-05 | ET400DC-M150S |  | 0.63 | N/A | Synflex | 3730 | 05 | 903 Crimp Fitting | T-460_Group-(T-460,T-462,T-465) | 903 Crimp Fitting | 0.005 | 0.875 | ±.031 | 0.008 | T-400-10 | Black | FSD | N/A | None
3730-05 | FT1380-200-M150 |  | 0.63 | 84 | Synflex | 3730 | 05 | 903 Crimp Fitting | ET1187 | 903 Crimp Fitting | 0.005 | 0.875 | ±.031 | 0.008 | N/A | N/A | N/A | N/A | N/A
3730-05 | FT1380-275-M150 |  | 0.63 | 84 | Synflex | 3730 | 05 | 903 Crimp Fitting | ET1187 | 903 Crimp Fitting | 0.005 | 0.875 | ±.031 | 0.008 | N/A | N/A | N/A | N/A | N/A
3730-05 | FT1380-200-M150 |  | 0.63 | N/A | Synflex | 3730 | 05 | 903 Crimp Fitting | FT1370_Group-(FT1370,FT1380P) | 903 Crimp Fitting | 0.005 | 0.875 | ±.031 | 0.008 | N/A | N/A | N/A | N/A | N/A
3730-05 | FT1380-275-M150 |  | 0.63 | N/A | Synflex | 3730 | 05 | 903 Crimp Fitting | FT1370_Group-(FT1370,FT1380P) | 903 Crimp Fitting | 0.005 | 0.875 | ±.031 | 0.008 | N/A | N/A | N/A | N/A | N/A
3730-05 | 4540-30500 |  | 0.631 | N/A | Synflex | 3730 | 05 | 903 Swage Fitting | Mark_IX_Swager_4530-009SX | 903 Swage Fitting | 0.005 | 0.75 | ±.030 | 0.005 | N/A | N/A | N/A | N/A | N/A
3730-05 | 4540-30500 |  | 0.631 | N/A | Synflex | 3730 | 05 | 903 Swage Fitting | Mark_V | 903 Swage Fitting | 0.005 | 0.75 | ±.030 | 0.005 | N/A | N/A | N/A | N/A | N/A
3730-05 | 4540-30500 |  | 0.631 | N/A | Synflex | 3730 | 05 | 90A Swage Fitting | Mark_IX_Swager_4530-009SX | 90A Swage Fitting | 0.005 | 0.75 | ±.030 | 0.005 | N/A | N/A | N/A | N/A | N/A
3730-05 | 4540-30500 |  | 0.631 | N/A | Synflex | 3730 | 05 | 90A Swage Fitting | Mark_V | 90A Swage Fitting | 0.005 | 0.75 | ±.030 | 0.005 | N/A | N/A | N/A | N/A | N/A
3730-05 | FT1380-200-M150 |  | 0.63 | 84 | Synflex | 3730 | 05 | 903 Crimp Fitting | FT1380_Group-(FT1380,ET4020,ET1280) | 903 Crimp Fitting | 0.005 | 0.875 | ±.031 | 0.008 | N/A | N/A | N/A | N/A | N/A
3730-05 | FT1380-275-M150 |  | 0.63 | 84 | Synflex | 3730 | 05 | 903 Crimp Fitting | FT1380_Group-(FT1380,ET4020,ET1280) | 903 Crimp Fitting | 0.005 | 0.875 | ±.031 | 0.008 | N/A | N/A | N/A | N/A | N/A
3730-05 | ET400DC-M150S |  | 0.63 | N/A | Synflex | 3730 | 05 | 903 Crimp Fitting | T-420_Group-(T-420,T-480,ET3000) | 903 Crimp Fitting | 0.005 | 0.875 | ±.031 | 0.008 | T-400-10 | Black | FSD | ET425AR-14 | ET425AR-15
3730-05 | ET400DC-M150S |  | 0.63 | N/A | Synflex | 3730 | 05 | 903 Crimp Fitting | T-420_Group-(T-420,T-480,ET3000) | 903 Crimp Fitting | 0.005 | 0.875 | ±.031 | 0.008 | T-400-10 | Black | FSD | T-420-26 | T-420-25
3730-06 | ET400DC-M150S |  | 0.694 | N/A | Synflex | 3730 | 06 | 9C6 Crimp Fitting | ET1000 | 9C6 Crimp Fitting | 0.005 | 1.028 | ±.030 | 0.008 | T-400-11 | Silver | FSU | N/A | ET1000AR-001
3730-06 | ET400DC-M150S |  | 0.694 | N/A | Synflex | 3730 | 06 | 9C6 Crimp Fitting | ET4001_Group-(ET4000,ET4001) | 9C6 Crimp Fitting | 0.005 | 1.028 | ±.030 | 0.008 | T-410-11 | Silver | FSU | ET4000AR-001 | T-410-25
3730-06 | ET400DC-M150S |  | 0.694 | N/A | Synflex | 3730 | 06 | 9C6 Crimp Fitting | T-400 | 9C6 Crimp Fitting | 0.005 | 1.028 | ±.030 | 0.008 | T-400-11 | Silver | FSU | T-400-8 | None
3730-06 | ET400DC-M150S |  | 0.694 | N/A | Synflex | 3730 | 06 | 9C6 Crimp Fitting | T-410_Group-(T-410,T-440,T-440-1) | 9C6 Crimp Fitting | 0.005 | 1.028 | ±.030 | 0.008 | T-410-11 | Silver | FSU | T-410-26 | T-410-25
3730-06 | ET400DC-M150S |  | 0.694 | N/A | Synflex | 3730 | 06 | 9C6 Crimp Fitting | T-460_Group-(T-460,T-462,T-465) | 9C6 Crimp Fitting | 0.005 | 1.028 | ±.030 | 0.008 | T-400-11 | Silver | FSU | N/A | None
3730-06 | FT1380-200-M150 |  | 0.675 | 129 | Synflex | 3730 | 06 | 903 Crimp Fitting | ET1187 | 903 Crimp Fitting | 0.005 | 1.125 | ±.031 | 0.008 | N/A | N/A | N/A | N/A | N/A
3730-06 | FT1380-275-M150 |  | 0.675 | 129 | Synflex | 3730 | 06 | 903 Crimp Fitting | ET1187 | 903 Crimp Fitting | 0.005 | 1.125 | ±.031 | 0.008 | N/A | N/A | N/A | N/A | N/A
3730-06 | FT1380-200-M150 |  | 0.675 | N/A | Synflex | 3730 | 06 | 903 Crimp Fitting | FT1370_Group-(FT1370,FT1380P) | 903 Crimp Fitting | 0.005 | 1.125 | ±.031 | 0.008 | N/A | N/A | N/A | N/A | N/A
3730-06 | FT1380-275-M150 |  | 0.675 | N/A | Synflex | 3730 | 06 | 903 Crimp Fitting | FT1370_Group-(FT1370,FT1380P) | 903 Crimp Fitting | 0.005 | 1.125 | ±.031 | 0.008 | N/A | N/A | N/A | N/A | N/A
3730-06 | 4540-30600 |  | 0.694 | N/A | Synflex | 3730 | 06 | 903 Swage Fitting | Mark_IX_Swager_4530-009SX | 903 Swage Fitting | 0.005 | 0.75 | ±.030 | 0.005 | N/A | N/A | N/A | N/A | N/A
3730-06 | 4540-30600 |  | 0.694 | N/A | Synflex | 3730 | 06 | 903 Swage Fitting | Mark_V | 903 Swage Fitting | 0.005 | 0.75 | ±.030 | 0.005 | N/A | N/A | N/A | N/A | N/A
3730-06 | 4540-30600 |  | 0.694 | N/A | Synflex | 3730 | 06 | 90A Swage Fitting | Mark_IX_Swager_4530-009SX | 90A Swage Fitting | 0.005 | 0.75 | ±.030 | 0.005 | N/A | N/A | N/A | N/A | N/A
3730-06 | 4540-30600 |  | 0.694 | N/A | Synflex | 3730 | 06 | 90A Swage Fitting | Mark_V | 90A Swage Fitting | 0.005 | 0.75 | ±.030 | 0.005 | N/A | N/A | N/A | N/A | N/A
3730-06 | FT1380-200-M150 |  | 0.679 | 133 | Synflex | 3730 | 06 | 953 Crimp Fitting | ET1187 | 953 Crimp Fitting | 0.007 | 0.78 | ±.030 | 0.008 | N/A | N/A | N/A | N/A | N/A
3730-06 | FT1380-275-M150 |  | 0.679 | 133 | Synflex | 3730 | 06 | 953 Crimp Fitting | ET1187 | 953 Crimp Fitting | 0.007 | 0.78 | ±.030 | 0.008 | N/A | N/A | N/A | N/A | N/A
3730-06 | FT1380-200-M150 |  | 0.679 | N/A | Synflex | 3730 | 06 | 953 Crimp Fitting | FT1370_Group-(FT1370,FT1380P) | 953 Crimp Fitting | 0.007 | 0.78 | ±.030 | 0.008 | N/A | N/A | N/A | N/A | N/A
3730-06 | FT1380-275-M150 |  | 0.679 | N/A | Synflex | 3730 | 06 | 953 Crimp Fitting | FT1370_Group-(FT1370,FT1380P) | 953 Crimp Fitting | 0.007 | 0.78 | ±.030 | 0.008 | N/A | N/A | N/A | N/A | N/A
3730-06 | FT1380-200-M150 |  | 0.694 | 148 | Synflex | 3730 | 06 | 9C6 Crimp Fitting | ET1187 | 9C6 Crimp Fitting | 0.005 | 1.028 | ±.030 | 0.008 | N/A | N/A | N/A | N/A | N/A
3730-06 | FT1380-200-M180 |  | 0.694 | 30 | Synflex | 3730 | 06 | 9C6 Crimp Fitting | ET1187 | 9C6 Crimp Fitting | 0.005 | 1.028 | ±.030 | 0.008 | N/A | N/A | N/A | N/A | N/A
3730-06 | FT1380-275-M150 |  | 0.694 | 148 | Synflex | 3730 | 06 | 9C6 Crimp Fitting | ET1187 | 9C6 Crimp Fitting | 0.005 | 1.028 | ±.030 | 0.008 | N/A | N/A | N/A | N/A | N/A
3730-06 | FT1380-275-M180 |  | 0.694 | 30 | Synflex | 3730 | 06 | 9C6 Crimp Fitting | ET1187 | 9C6 Crimp Fitting | 0.005 | 1.028 | ±.030 | 0.008 | N/A | N/A | N/A | N/A | N/A
3730-06 | FT1380-200-M150 |  | 0.694 | N/A | Synflex | 3730 | 06 | 9C6 Crimp Fitting | FT1370_Group-(FT1370,FT1380P) | 9C6 Crimp Fitting | 0.005 | 1.028 | ±.030 | 0.008 | N/A | N/A | N/A | N/A | N/A
3730-06 | FT1380-200-M180 |  | 0.694 | N/A | Synflex | 3730 | 06 | 9C6 Crimp Fitting | FT1370_Group-(FT1370,FT1380P) | 9C6 Crimp Fitting | 0.005 | 1.028 | ±.030 | 0.008 | N/A | N/A | N/A | N/A | N/A
3730-06 | FT1380-275-M150 |  | 0.694 | N/A | Synflex | 3730 | 06 | 9C6 Crimp Fitting | FT1370_Group-(FT1370,FT1380P) | 9C6 Crimp Fitting | 0.005 | 1.028 | ±.030 | 0.008 | N/A | N/A | N/A | N/A | N/A
3730-06 | FT1380-275-M180 |  | 0.694 | N/A | Synflex | 3730 | 06 | 9C6 Crimp Fitting | FT1370_Group-(FT1370,FT1380P) | 9C6 Crimp Fitting | 0.005 | 1.028 | ±.030 | 0.008 | N/A | N/A | N/A | N/A | N/A
3730-06 | FT1380-200-M150 |  | 0.675 | 129 | Synflex | 3730 | 06 | 903 Crimp Fitting | FT1380_Group-(FT1380,ET4020,ET1280) | 903 Crimp Fitting | 0.005 | 1.125 | ±.031 | 0.008 | N/A | N/A | N/A | N/A | N/A
3730-06 | FT1380-275-M150 |  | 0.675 | 129 | Synflex | 3730 | 06 | 903 Crimp Fitting | FT1380_Group-(FT1380,ET4020,ET1280) | 903 Crimp Fitting | 0.005 | 1.125 | ±.031 | 0.008 | N/A | N/A | N/A | N/A | N/A
3730-06 | FT1380-200-M150 |  | 0.679 | 133 | Synflex | 3730 | 06 | 953 Crimp Fitting | FT1380_Group-(FT1380,ET4020,ET1280) | 953 Crimp Fitting | 0.007 | 0.78 | ±.030 | 0.008 | N/A | N/A | N/A | N/A | N/A
3730-06 | FT1380-275-M150 |  | 0.679 | 133 | Synflex | 3730 | 06 | 953 Crimp Fitting | FT1380_Group-(FT1380,ET4020,ET1280) | 953 Crimp Fitting | 0.007 | 0.78 | ±.030 | 0.008 | N/A | N/A | N/A | N/A | N/A
3730-06 | FT1380-200-M150 |  | 0.694 | 148 | Synflex | 3730 | 06 | 9C6 Crimp Fitting | FT1380_Group-(FT1380,ET4020,ET1280) | 9C6 Crimp Fitting | 0.005 | 1.028 | ±.030 | 0.008 | N/A | N/A | N/A | N/A | N/A
3730-06 | FT1380-200-M180 |  | 0.694 | 30 | Synflex | 3730 | 06 | 9C6 Crimp Fitting | FT1380_Group-(FT1380,ET4020,ET1280) | 9C6 Crimp Fitting | 0.005 | 1.028 | ±.030 | 0.008 | N/A | N/A | N/A | N/A | N/A
3730-06 | FT1380-275-M150 |  | 0.694 | 148 | Synflex | 3730 | 06 | 9C6 Crimp Fitting | FT1380_Group-(FT1380,ET4020,ET1280) | 9C6 Crimp Fitting | 0.005 | 1.028 | ±.030 | 0.008 | N/A | N/A | N/A | N/A | N/A
3730-06 | FT1380-275-M180 |  | 0.694 | 30 | Synflex | 3730 | 06 | 9C6 Crimp Fitting | FT1380_Group-(FT1380,ET4020,ET1280) | 9C6 Crimp Fitting | 0.005 | 1.028 | ±.030 | 0.008 | N/A | N/A | N/A | N/A | N/A
3730-06 | ET400DC-M150S |  | 0.675 | N/A | Synflex | 3730 | 06 | 903 Crimp Fitting | ET1000 | 903 Crimp Fitting | 0.005 | 1.125 | ±.031 | 0.008 | ET1000SR-M190D | Lt.Green | FSU | N/A | ET1000AR-001
3730-06 | ET400DC-M150S |  | 0.675 | N/A | Synflex | 3730 | 06 | 903 Crimp Fitting | ET4001_Group-(ET4000,ET4001) | 903 Crimp Fitting | 0.005 | 1.125 | ±.031 | 0.008 | ET4000SR-M190D | Lt.Green | FSU | ET4000AR-001 | T-410-25
3730-06 | ET400DC-M150S |  | 0.675 | N/A | Synflex | 3730 | 06 | 903 Crimp Fitting | T-400 | 903 Crimp Fitting | 0.005 | 1.125 | ±.031 | 0.008 | ET1000SR-M190D | Lt.Green | FSU | T-400-8 | None
3730-06 | ET400DC-M150S |  | 0.675 | N/A | Synflex | 3730 | 06 | 903 Crimp Fitting | T-410_Group-(T-410,T-440,T-440-1) | 903 Crimp Fitting | 0.005 | 1.125 | ±.031 | 0.008 | ET4000SR-M190D | Lt.Green | FSU | T-410-26 | T-410-25
3730-06 | ET400DC-M150S |  | 0.675 | N/A | Synflex | 3730 | 06 | 903 Crimp Fitting | T-460_Group-(T-460,T-462,T-465) | 903 Crimp Fitting | 0.005 | 1.125 | ±.031 | 0.008 | ET1000SR-M190D | Lt.Green | FSU | N/A | None
3730-06 | ET400DC-M150S |  | 0.679 | N/A | Synflex | 3730 | 06 | 953 Crimp Fitting | ET1000 | 953 Crimp Fitting | 0.007 | 0.78 | ±.030 | 0.008 | ET1000SR-M190D | Lt.Green | FSU | N/A | ET1000AR-001
3730-06 | ET400DC-M150S |  | 0.679 | N/A | Synflex | 3730 | 06 | 953 Crimp Fitting | ET4001_Group-(ET4000,ET4001) | 953 Crimp Fitting | 0.007 | 0.78 | ±.030 | 0.008 | ET4000SR-M190D | Lt.Green | FSU | ET4000AR-001 | T-410-25
3730-06 | ET400DC-M150S |  | 0.679 | N/A | Synflex | 3730 | 06 | 953 Crimp Fitting | T-400 | 953 Crimp Fitting | 0.007 | 0.78 | ±.030 | 0.008 | ET1000SR-M190D | Lt.Green | FSU | T-400-8 | None
3730-06 | ET400DC-M150S |  | 0.679 | N/A | Synflex | 3730 | 06 | 953 Crimp Fitting | T-410_Group-(T-410,T-440,T-440-1) | 953 Crimp Fitting | 0.007 | 0.78 | ±.030 | 0.008 | ET4000SR-M190D | Lt.Green | FSU | T-410-26 | T-410-25
3730-06 | ET400DC-M150S |  | 0.679 | N/A | Synflex | 3730 | 06 | 953 Crimp Fitting | T-460_Group-(T-460,T-462,T-465) | 953 Crimp Fitting | 0.007 | 0.78 | ±.030 | 0.008 | ET1000SR-M190D | Lt.Green | FSU | N/A | None
3730-06 | ET400DC-M150S |  | 0.675 | N/A | Synflex | 3730 | 06 | 903 Crimp Fitting | T-420_Group-(T-420,T-480,ET3000) | 903 Crimp Fitting | 0.005 | 1.125 | ±.031 | 0.008 | ET1000SR-M190D | Lt.Green | FSU | ET425AR-14 | ET425AR-15
3730-06 | ET400DC-M150S |  | 0.675 | N/A | Synflex | 3730 | 06 | 903 Crimp Fitting | T-420_Group-(T-420,T-480,ET3000) | 903 Crimp Fitting | 0.005 | 1.125 | ±.031 | 0.008 | ET1000SR-M190D | Lt.Green | FSU | T-420-26 | T-420-25
3730-06 | ET400DC-M150S |  | 0.679 | N/A | Synflex | 3730 | 06 | 953 Crimp Fitting | T-420_Group-(T-420,T-480,ET3000) | 953 Crimp Fitting | 0.007 | 0.78 | ±.030 | 0.008 | ET1000SR-M190D | Lt.Green | FSU | ET425AR-14 | ET425AR-15
3730-06 | ET400DC-M150S |  | 0.679 | N/A | Synflex | 3730 | 06 | 953 Crimp Fitting | T-420_Group-(T-420,T-480,ET3000) | 953 Crimp Fitting | 0.007 | 0.78 | ±.030 | 0.008 | ET1000SR-M190D | Lt.Green | FSU | T-420-26 | T-420-25
3730-06 | ET400DC-M150S |  | 0.694 | N/A | Synflex | 3730 | 06 | 9C6 Crimp Fitting | T-420_Group-(T-420,T-480,ET3000) | 9C6 Crimp Fitting | 0.005 | 1.028 | ±.030 | 0.008 | T-400-11 | Silver | FSU | ET425AR-14 | ET425AR-15
3730-06 | ET400DC-M150S |  | 0.694 | N/A | Synflex | 3730 | 06 | 9C6 Crimp Fitting | T-420_Group-(T-420,T-480,ET3000) | 9C6 Crimp Fitting | 0.005 | 1.028 | ±.030 | 0.008 | T-400-11 | Silver | FSU | T-420-26 | T-420-25
3730-08 | T-400-123C |  | 0.825 | N/A | Synflex | 3730 | 08 | 903 Crimp Fitting | ET1000 | 903 Crimp Fitting | 0.005 | 1.063 | ±.031 | 0.008 | ET1000SR-M100A | Purple | FSU | N/A | ET1000AR-001
3730-08 | T-401-123C |  | 0.825 | N/A | Synflex | 3730 | 08 | 903 Crimp Fitting | ET1000 | 903 Crimp Fitting | 0.005 | 1.063 | ±.031 | 0.008 | ET1000SR-M100A | Purple | FSU | N/A | ET1000AR-001
3730-08 | T-400-123C |  | 0.825 | N/A | Synflex | 3730 | 08 | 903 Crimp Fitting | ET4001_Group-(ET4000,ET4001) | 903 Crimp Fitting | 0.005 | 1.063 | ±.031 | 0.008 | ET4000SR-M100A | Purple | FSU | ET4000AR-001 | T-410-25
3730-08 | T-401-123C |  | 0.825 | N/A | Synflex | 3730 | 08 | 903 Crimp Fitting | ET4001_Group-(ET4000,ET4001) | 903 Crimp Fitting | 0.005 | 1.063 | ±.031 | 0.008 | ET4000SR-M100A | Purple | FSU | ET4000AR-001 | T-410-25
3730-08 | T-400-123C |  | 0.825 | N/A | Synflex | 3730 | 08 | 903 Crimp Fitting | T-400 | 903 Crimp Fitting | 0.005 | 1.063 | ±.031 | 0.008 | ET1000SR-M100A | Purple | FSU | T-400-8 | None
3730-08 | T-401-123C |  | 0.825 | N/A | Synflex | 3730 | 08 | 903 Crimp Fitting | T-400 | 903 Crimp Fitting | 0.005 | 1.063 | ±.031 | 0.008 | ET1000SR-M100A | Purple | FSU | T-400-8 | None
3730-08 | T-400-123C |  | 0.825 | N/A | Synflex | 3730 | 08 | 903 Crimp Fitting | T-410_Group-(T-410,T-440,T-440-1) | 903 Crimp Fitting | 0.005 | 1.063 | ±.031 | 0.008 | ET4000SR-M100A | Purple | FSU | T-410-26 | T-410-25
3730-08 | T-401-123C |  | 0.825 | N/A | Synflex | 3730 | 08 | 903 Crimp Fitting | T-410_Group-(T-410,T-440,T-440-1) | 903 Crimp Fitting | 0.005 | 1.063 | ±.031 | 0.008 | ET4000SR-M100A | Purple | FSU | T-410-26 | T-410-25
3730-08 | T-400-123C |  | 0.825 | N/A | Synflex | 3730 | 08 | 903 Crimp Fitting | T-460_Group-(T-460,T-462,T-465) | 903 Crimp Fitting | 0.005 | 1.063 | ±.031 | 0.008 | ET1000SR-M100A | Purple | FSU | N/A | None
3730-08 | T-401-123C |  | 0.825 | N/A | Synflex | 3730 | 08 | 903 Crimp Fitting | T-460_Group-(T-460,T-462,T-465) | 903 Crimp Fitting | 0.005 | 1.063 | ±.031 | 0.008 | ET1000SR-M100A | Purple | FSU | N/A | None
3730-08 | T-400-123C |  | 0.813 | N/A | Synflex | 3730 | 08 | 953 Crimp Fitting | ET1000 | 953 Crimp Fitting | 0.013 | 0.83 | ±.030 | 0.008 | ET1000SR-M100A | Purple | FSU | N/A | ET1000AR-001
3730-08 | T-401-123C |  | 0.813 | N/A | Synflex | 3730 | 08 | 953 Crimp Fitting | ET1000 | 953 Crimp Fitting | 0.013 | 0.83 | ±.030 | 0.008 | ET1000SR-M100A | Purple | FSU | N/A | ET1000AR-001
3730-08 | T-400-123C |  | 0.813 | N/A | Synflex | 3730 | 08 | 953 Crimp Fitting | ET4001_Group-(ET4000,ET4001) | 953 Crimp Fitting | 0.013 | 0.83 | ±.030 | 0.008 | ET4000SR-M100A | Purple | FSU | ET4000AR-001 | T-410-25
3730-08 | T-401-123C |  | 0.813 | N/A | Synflex | 3730 | 08 | 953 Crimp Fitting | ET4001_Group-(ET4000,ET4001) | 953 Crimp Fitting | 0.013 | 0.83 | ±.030 | 0.008 | ET4000SR-M100A | Purple | FSU | ET4000AR-001 | T-410-25
3730-08 | T-400-123C |  | 0.813 | N/A | Synflex | 3730 | 08 | 953 Crimp Fitting | T-400 | 953 Crimp Fitting | 0.013 | 0.83 | ±.030 | 0.008 | ET1000SR-M100A | Purple | FSU | T-400-8 | None
3730-08 | T-401-123C |  | 0.813 | N/A | Synflex | 3730 | 08 | 953 Crimp Fitting | T-400 | 953 Crimp Fitting | 0.013 | 0.83 | ±.030 | 0.008 | ET1000SR-M100A | Purple | FSU | T-400-8 | None
3730-08 | T-400-123C |  | 0.813 | N/A | Synflex | 3730 | 08 | 953 Crimp Fitting | T-410_Group-(T-410,T-440,T-440-1) | 953 Crimp Fitting | 0.013 | 0.83 | ±.030 | 0.008 | ET4000SR-M100A | Purple | FSU | T-410-26 | T-410-25
3730-08 | T-401-123C |  | 0.813 | N/A | Synflex | 3730 | 08 | 953 Crimp Fitting | T-410_Group-(T-410,T-440,T-440-1) | 953 Crimp Fitting | 0.013 | 0.83 | ±.030 | 0.008 | ET4000SR-M100A | Purple | FSU | T-410-26 | T-410-25
3730-08 | T-400-123C |  | 0.813 | N/A | Synflex | 3730 | 08 | 953 Crimp Fitting | T-460_Group-(T-460,T-462,T-465) | 953 Crimp Fitting | 0.013 | 0.83 | ±.030 | 0.008 | ET1000SR-M100A | Purple | FSU | N/A | None
3730-08 | T-401-123C |  | 0.813 | N/A | Synflex | 3730 | 08 | 953 Crimp Fitting | T-460_Group-(T-460,T-462,T-465) | 953 Crimp Fitting | 0.013 | 0.83 | ±.030 | 0.008 | ET1000SR-M100A | Purple | FSU | N/A | None
3730-08 | T-400-41C |  | 0.835 | N/A | Synflex | 3730 | 08 | 9C6 Crimp Fitting | ET1000 | 9C6 Crimp Fitting | 0.005 | 1 | ±.030 | 0.008 | T-400-62 | Yellow | FSU | N/A | ET1000AR-001
3730-08 | T-400-41C |  | 0.835 | N/A | Synflex | 3730 | 08 | 9C6 Crimp Fitting | ET4001_Group-(ET4000,ET4001) | 9C6 Crimp Fitting | 0.005 | 1 | ±.030 | 0.008 | T-410-41 | Yellow | FSU | ET4000AR-001 | T-410-25
3730-08 | T-400-41C |  | 0.835 | N/A | Synflex | 3730 | 08 | 9C6 Crimp Fitting | T-400 | 9C6 Crimp Fitting | 0.005 | 1 | ±.030 | 0.008 | T-400-62 | Yellow | FSU | T-400-8 | None
3730-08 | T-400-41C |  | 0.835 | N/A | Synflex | 3730 | 08 | 9C6 Crimp Fitting | T-410_Group-(T-410,T-440,T-440-1) | 9C6 Crimp Fitting | 0.005 | 1 | ±.030 | 0.008 | T-410-41 | Yellow | FSU | T-410-26 | T-410-25
3730-08 | T-400-41C |  | 0.835 | N/A | Synflex | 3730 | 08 | 9C6 Crimp Fitting | T-460_Group-(T-460,T-462,T-465) | 9C6 Crimp Fitting | 0.005 | 1 | ±.030 | 0.008 | T-400-62 | Yellow | FSU | N/A | None
3730-08 | FT1380-200-M180 |  | 0.825 | 161 | Synflex | 3730 | 08 | 903 Crimp Fitting | ET1187 | 903 Crimp Fitting | 0.005 | 1.063 | ±.031 | 0.008 | N/A | N/A | N/A | N/A | N/A
3730-08 | FT1380-275-M180 |  | 0.825 | 161 | Synflex | 3730 | 08 | 903 Crimp Fitting | ET1187 | 903 Crimp Fitting | 0.005 | 1.063 | ±.031 | 0.008 | N/A | N/A | N/A | N/A | N/A
3730-08 | FT1380-200-M180 |  | 0.825 | N/A | Synflex | 3730 | 08 | 903 Crimp Fitting | FT1370_Group-(FT1370,FT1380P) | 903 Crimp Fitting | 0.005 | 1.063 | ±.031 | 0.008 | N/A | N/A | N/A | N/A | N/A
3730-08 | FT1380-275-M180 |  | 0.825 | N/A | Synflex | 3730 | 08 | 903 Crimp Fitting | FT1370_Group-(FT1370,FT1380P) | 903 Crimp Fitting | 0.005 | 1.063 | ±.031 | 0.008 | N/A | N/A | N/A | N/A | N/A
3730-08 | 4540-30800 |  | 0.848 | N/A | Synflex | 3730 | 08 | 903 Swage Fitting | Mark_IX_Swager_4530-009SX | 903 Swage Fitting | 0.005 | 0.75 | ±.030 | 0.005 | N/A | N/A | N/A | N/A | N/A
3730-08 | 4540-30800 |  | 0.848 | N/A | Synflex | 3730 | 08 | 903 Swage Fitting | Mark_V | 903 Swage Fitting | 0.005 | 0.75 | ±.030 | 0.005 | N/A | N/A | N/A | N/A | N/A
3730-08 | 4540-30800 |  | 0.848 | N/A | Synflex | 3730 | 08 | 90A Swage Fitting | Mark_IX_Swager_4530-009SX | 90A Swage Fitting | 0.005 | 0.75 | ±.030 | 0.005 | N/A | N/A | N/A | N/A | N/A
3730-08 | 4540-30800 |  | 0.848 | N/A | Synflex | 3730 | 08 | 90A Swage Fitting | Mark_V | 90A Swage Fitting | 0.005 | 0.75 | ±.030 | 0.005 | N/A | N/A | N/A | N/A | N/A
3730-08 | FT1380-200-M210 |  | 0.813 | 31 | Synflex | 3730 | 08 | 953 Crimp Fitting | ET1187 | 953 Crimp Fitting | 0.013 | 0.83 | ±.030 | 0.008 | N/A | N/A | N/A | N/A | N/A
3730-08 | FT1380-275-M210 |  | 0.813 | 31 | Synflex | 3730 | 08 | 953 Crimp Fitting | ET1187 | 953 Crimp Fitting | 0.013 | 0.83 | ±.030 | 0.008 | N/A | N/A | N/A | N/A | N/A
3730-08 | FT1380-200-M210 |  | 0.813 | N/A | Synflex | 3730 | 08 | 953 Crimp Fitting | FT1370_Group-(FT1370,FT1380P) | 953 Crimp Fitting | 0.013 | 0.83 | ±.030 | 0.008 | N/A | N/A | N/A | N/A | N/A
3730-08 | FT1380-275-M210 |  | 0.813 | N/A | Synflex | 3730 | 08 | 953 Crimp Fitting | FT1370_Group-(FT1370,FT1380P) | 953 Crimp Fitting | 0.013 | 0.83 | ±.030 | 0.008 | N/A | N/A | N/A | N/A | N/A
3730-08 | FT1380-200-M210 |  | 0.835 | 53 | Synflex | 3730 | 08 | 9C6 Crimp Fitting | ET1187 | 9C6 Crimp Fitting | 0.005 | 1 | ±.030 | 0.008 | N/A | N/A | N/A | N/A | N/A
3730-08 | FT1380-275-M210 |  | 0.835 | 53 | Synflex | 3730 | 08 | 9C6 Crimp Fitting | ET1187 | 9C6 Crimp Fitting | 0.005 | 1 | ±.030 | 0.008 | N/A | N/A | N/A | N/A | N/A
3730-08 | FT1380-200-M210 |  | 0.835 | N/A | Synflex | 3730 | 08 | 9C6 Crimp Fitting | FT1370_Group-(FT1370,FT1380P) | 9C6 Crimp Fitting | 0.005 | 1 | ±.030 | 0.008 | N/A | N/A | N/A | N/A | N/A
3730-08 | FT1380-275-M210 |  | 0.835 | N/A | Synflex | 3730 | 08 | 9C6 Crimp Fitting | FT1370_Group-(FT1370,FT1380P) | 9C6 Crimp Fitting | 0.005 | 1 | ±.030 | 0.008 | N/A | N/A | N/A | N/A | N/A
3730-08 | FT1380-200-M180 |  | 0.825 | 161 | Synflex | 3730 | 08 | 903 Crimp Fitting | FT1380_Group-(FT1380,ET4020,ET1280) | 903 Crimp Fitting | 0.005 | 1.063 | ±.031 | 0.008 | N/A | N/A | N/A | N/A | N/A
3730-08 | FT1380-275-M180 |  | 0.825 | 161 | Synflex | 3730 | 08 | 903 Crimp Fitting | FT1380_Group-(FT1380,ET4020,ET1280) | 903 Crimp Fitting | 0.005 | 1.063 | ±.031 | 0.008 | N/A | N/A | N/A | N/A | N/A
3730-08 | FT1380-200-M210 |  | 0.813 | 31 | Synflex | 3730 | 08 | 953 Crimp Fitting | FT1380_Group-(FT1380,ET4020,ET1280) | 953 Crimp Fitting | 0.013 | 0.83 | ±.030 | 0.008 | N/A | N/A | N/A | N/A | N/A
3730-08 | FT1380-275-M210 |  | 0.813 | 31 | Synflex | 3730 | 08 | 953 Crimp Fitting | FT1380_Group-(FT1380,ET4020,ET1280) | 953 Crimp Fitting | 0.013 | 0.83 | ±.030 | 0.008 | N/A | N/A | N/A | N/A | N/A
3730-08 | FT1380-200-M210 |  | 0.835 | 53 | Synflex | 3730 | 08 | 9C6 Crimp Fitting | FT1380_Group-(FT1380,ET4020,ET1280) | 9C6 Crimp Fitting | 0.005 | 1 | ±.030 | 0.008 | N/A | N/A | N/A | N/A | N/A
3730-08 | FT1380-275-M210 |  | 0.835 | 53 | Synflex | 3730 | 08 | 9C6 Crimp Fitting | FT1380_Group-(FT1380,ET4020,ET1280) | 9C6 Crimp Fitting | 0.005 | 1 | ±.030 | 0.008 | N/A | N/A | N/A | N/A | N/A
3730-08 | T-400-123C |  | 0.825 | N/A | Synflex | 3730 | 08 | 903 Crimp Fitting | T-420_Group-(T-420,T-480,ET3000) | 903 Crimp Fitting | 0.005 | 1.063 | ±.031 | 0.008 | ET1000SR-M100A | Purple | FSU | ET425AR-14 | ET425AR-15
3730-08 | T-400-123C |  | 0.825 | N/A | Synflex | 3730 | 08 | 903 Crimp Fitting | T-420_Group-(T-420,T-480,ET3000) | 903 Crimp Fitting | 0.005 | 1.063 | ±.031 | 0.008 | ET1000SR-M100A | Purple | FSU | T-420-26 | T-420-25
3730-08 | T-401-123C |  | 0.825 | N/A | Synflex | 3730 | 08 | 903 Crimp Fitting | T-420_Group-(T-420,T-480,ET3000) | 903 Crimp Fitting | 0.005 | 1.063 | ±.031 | 0.008 | ET1000SR-M100A | Purple | FSU | ET425AR-14 | ET425AR-15
3730-08 | T-401-123C |  | 0.825 | N/A | Synflex | 3730 | 08 | 903 Crimp Fitting | T-420_Group-(T-420,T-480,ET3000) | 903 Crimp Fitting | 0.005 | 1.063 | ±.031 | 0.008 | ET1000SR-M100A | Purple | FSU | T-420-26 | T-420-25
3730-08 | T-400-123C |  | 0.813 | N/A | Synflex | 3730 | 08 | 953 Crimp Fitting | T-420_Group-(T-420,T-480,ET3000) | 953 Crimp Fitting | 0.013 | 0.83 | ±.030 | 0.008 | ET1000SR-M100A | Purple | FSU | ET425AR-14 | ET425AR-15
3730-08 | T-400-123C |  | 0.813 | N/A | Synflex | 3730 | 08 | 953 Crimp Fitting | T-420_Group-(T-420,T-480,ET3000) | 953 Crimp Fitting | 0.013 | 0.83 | ±.030 | 0.008 | ET1000SR-M100A | Purple | FSU | T-420-26 | T-420-25
3730-08 | T-401-123C |  | 0.813 | N/A | Synflex | 3730 | 08 | 953 Crimp Fitting | T-420_Group-(T-420,T-480,ET3000) | 953 Crimp Fitting | 0.013 | 0.83 | ±.030 | 0.008 | ET1000SR-M100A | Purple | FSU | ET425AR-14 | ET425AR-15
3730-08 | T-401-123C |  | 0.813 | N/A | Synflex | 3730 | 08 | 953 Crimp Fitting | T-420_Group-(T-420,T-480,ET3000) | 953 Crimp Fitting | 0.013 | 0.83 | ±.030 | 0.008 | ET1000SR-M100A | Purple | FSU | T-420-26 | T-420-25
3730-08 | T-400-41C |  | 0.835 | N/A | Synflex | 3730 | 08 | 9C6 Crimp Fitting | T-420_Group-(T-420,T-480,ET3000) | 9C6 Crimp Fitting | 0.005 | 1 | ±.030 | 0.008 | T-400-62 | Yellow | FSU | ET425AR-14 | ET425AR-15
3730-08 | T-400-41C |  | 0.835 | N/A | Synflex | 3730 | 08 | 9C6 Crimp Fitting | T-420_Group-(T-420,T-480,ET3000) | 9C6 Crimp Fitting | 0.005 | 1 | ±.030 | 0.008 | T-400-62 | Yellow | FSU | T-420-26 | T-420-25
3730-12 | T-420-85C |  | 1.08 | N/A | Synflex | 3730 | 12 | 903 Crimp Fitting | ET1000 | 903 Crimp Fitting | 0.005 | 1.375 | ±.031 | 0.008 | ET420SR-M495A | Brown | FSU | N/A | None
3730-12 | T-440-85C |  | 1.08 | N/A | Synflex | 3730 | 12 | 903 Crimp Fitting | ET4001_Group-(ET4000,ET4001) | 903 Crimp Fitting | 0.005 | 1.375 | ±.031 | 0.008 | ET4000SR-M405A | Brown | FSU | ET4000AR-001 | None
3730-12 | T-440-85C |  | 1.08 | N/A | Synflex | 3730 | 12 | 903 Crimp Fitting | T-410_Group-(T-410,T-440,T-440-1) | 903 Crimp Fitting | 0.005 | 1.375 | ±.031 | 0.008 | ET4000SR-M405A | Brown | FSU | T-410-26 | None
3730-12 | T-420-85C |  | 1.08 | N/A | Synflex | 3730 | 12 | 903 Crimp Fitting | T-460_Group-(T-460,T-462,T-465) | 903 Crimp Fitting | 0.005 | 1.375 | ±.031 | 0.008 | ET420SR-M495A | Brown | FSU | N/A | None
3730-12 | FT1380-200-M240 |  | 1.08 | 180 | Synflex | 3730 | 12 | 903 Crimp Fitting | ET1187 | 903 Crimp Fitting | 0.005 | 1.375 | ±.031 | 0.008 | N/A | N/A | N/A | N/A | N/A
3730-12 | FT1380-275-M240 |  | 1.08 | 180 | Synflex | 3730 | 12 | 903 Crimp Fitting | ET1187 | 903 Crimp Fitting | 0.005 | 1.375 | ±.031 | 0.008 | N/A | N/A | N/A | N/A | N/A
3730-12 | FT1380-200-M240 |  | 1.08 | N/A | Synflex | 3730 | 12 | 903 Crimp Fitting | FT1370_Group-(FT1370,FT1380P) | 903 Crimp Fitting | 0.005 | 1.375 | ±.031 | 0.008 | N/A | N/A | N/A | N/A | N/A
3730-12 | FT1380-275-M240 |  | 1.08 | N/A | Synflex | 3730 | 12 | 903 Crimp Fitting | FT1370_Group-(FT1370,FT1380P) | 903 Crimp Fitting | 0.005 | 1.375 | ±.031 | 0.008 | N/A | N/A | N/A | N/A | N/A
3730-12 | 4540-31200 |  | 1.11 | N/A | Synflex | 3730 | 12 | 903 Swage Fitting | Mark_IX_Swager_4530-009SX | 903 Swage Fitting | 0.005 | 0.75 | ±.030 | 0.005 | N/A | N/A | N/A | N/A | N/A
3730-12 | 4540-31200 |  | 1.11 | N/A | Synflex | 3730 | 12 | 903 Swage Fitting | Mark_V | 903 Swage Fitting | 0.005 | 0.75 | ±.030 | 0.005 | N/A | N/A | N/A | N/A | N/A
3730-12 | 4540-31200 |  | 1.11 | N/A | Synflex | 3730 | 12 | 90A Swage Fitting | Mark_IX_Swager_4530-009SX | 90A Swage Fitting | 0.005 | 0.75 | ±.030 | 0.005 | N/A | N/A | N/A | N/A | N/A
3730-12 | 4540-31200 |  | 1.11 | N/A | Synflex | 3730 | 12 | 90A Swage Fitting | Mark_V | 90A Swage Fitting | 0.005 | 0.75 | ±.030 | 0.005 | N/A | N/A | N/A | N/A | N/A
3730-12 | FT1380-200-M240 |  | 1.08 | 180 | Synflex | 3730 | 12 | 903 Crimp Fitting | FT1380_Group-(FT1380,ET4020,ET1280) | 903 Crimp Fitting | 0.005 | 1.375 | ±.031 | 0.008 | N/A | N/A | N/A | N/A | N/A
3730-12 | FT1380-275-M240 |  | 1.08 | 180 | Synflex | 3730 | 12 | 903 Crimp Fitting | FT1380_Group-(FT1380,ET4020,ET1280) | 903 Crimp Fitting | 0.005 | 1.375 | ±.031 | 0.008 | N/A | N/A | N/A | N/A | N/A
3730-12 | T-420-85C |  | 1.08 | N/A | Synflex | 3730 | 12 | 903 Crimp Fitting | T-420_Group-(T-420,T-480,ET3000) | 903 Crimp Fitting | 0.005 | 1.375 | ±.031 | 0.008 | ET420SR-M495A | Brown | FSU | T-420-26 | None
3730-16 | 4540-31600 |  | 1.36 | N/A | Synflex | 3730 | 16 | 903 Swage Fitting | Mark_IX_Swager_4530-009SX | 903 Swage Fitting | 0.01 | 0.938 | ±.030 | 0.005 | N/A | N/A | N/A | N/A | N/A
3730-16 | 4540-31600 |  | 1.36 | N/A | Synflex | 3730 | 16 | 903 Swage Fitting | Mark_V | 903 Swage Fitting | 0.01 | 0.938 | ±.030 | 0.005 | N/A | N/A | N/A | N/A | N/A
3730-16 | 4540-31600 |  | 1.36 | N/A | Synflex | 3730 | 16 | 90A Swage Fitting | Mark_IX_Swager_4530-009SX | 90A Swage Fitting | 0.005 | 0.938 | ±.030 | 0.005 | N/A | N/A | N/A | N/A | N/A
3730-16 | 4540-31600 |  | 1.36 | N/A | Synflex | 3730 | 16 | 90A Swage Fitting | Mark_V | 90A Swage Fitting | 0.005 | 0.938 | ±.030 | 0.005 | N/A | N/A | N/A | N/A | N/A
3740-02 | FT1380-200-M090 |  | 0.37 | 60 | Synflex | 3740 | 02 | 903 Crimp Fitting | ET1187 | 903 Crimp Fitting | 0.005 | 0.52 | ±.031 | 0.008 | N/A | N/A | N/A | N/A | N/A
3740-02 | FT1380-275-M090 |  | 0.37 | 60 | Synflex | 3740 | 02 | 903 Crimp Fitting | ET1187 | 903 Crimp Fitting | 0.005 | 0.52 | ±.031 | 0.008 | N/A | N/A | N/A | N/A | N/A
3740-02 | FT1380-200-M090 |  | 0.37 | N/A | Synflex | 3740 | 02 | 903 Crimp Fitting | FT1370_Group-(FT1370,FT1380P) | 903 Crimp Fitting | 0.005 | 0.52 | ±.031 | 0.008 | N/A | N/A | N/A | N/A | N/A
3740-02 | FT1380-275-M090 |  | 0.37 | N/A | Synflex | 3740 | 02 | 903 Crimp Fitting | FT1370_Group-(FT1370,FT1380P) | 903 Crimp Fitting | 0.005 | 0.52 | ±.031 | 0.008 | N/A | N/A | N/A | N/A | N/A
3740-02 | 4540-30200 |  | 0.37 | N/A | Synflex | 3740 | 02 | 903 Swage Fitting | Mark_IX_Swager_4530-009SX | 903 Swage Fitting | 0.005 | 0.25 | ±.030 | 0.005 | N/A | N/A | N/A | N/A | N/A
3740-02 | 4540-30200 |  | 0.37 | N/A | Synflex | 3740 | 02 | 903 Swage Fitting | Mark_V | 903 Swage Fitting | 0.005 | 0.25 | ±.030 | 0.005 | N/A | N/A | N/A | N/A | N/A
3740-02 | FT1380-200-M090 |  | 0.384 | 74 | Synflex | 3740 | 02 | Polyon Swage | ET1187 | Polyon Swage | 0.005 | 0.47 | ±.015 | 0.008 | N/A | N/A | N/A | N/A | N/A
3740-02 | FT1380-275-M090 |  | 0.384 | 74 | Synflex | 3740 | 02 | Polyon Swage | ET1187 | Polyon Swage | 0.005 | 0.47 | ±.015 | 0.008 | N/A | N/A | N/A | N/A | N/A
3740-02 | FT1380-200-M090 |  | 0.384 | N/A | Synflex | 3740 | 02 | Polyon Swage | FT1370_Group-(FT1370,FT1380P) | Polyon Swage | 0.005 | 0.47 | ±.015 | 0.008 | N/A | N/A | N/A | N/A | N/A
3740-02 | FT1380-275-M090 |  | 0.384 | N/A | Synflex | 3740 | 02 | Polyon Swage | FT1370_Group-(FT1370,FT1380P) | Polyon Swage | 0.005 | 0.47 | ±.015 | 0.008 | N/A | N/A | N/A | N/A | N/A
3740-02 | FT1380-200-M090 |  | 0.37 | 60 | Synflex | 3740 | 02 | 903 Crimp Fitting | FT1380_Group-(FT1380,ET4020,ET1280) | 903 Crimp Fitting | 0.005 | 0.52 | ±.031 | 0.008 | N/A | N/A | N/A | N/A | N/A
3740-02 | FT1380-275-M090 |  | 0.37 | 60 | Synflex | 3740 | 02 | 903 Crimp Fitting | FT1380_Group-(FT1380,ET4020,ET1280) | 903 Crimp Fitting | 0.005 | 0.52 | ±.031 | 0.008 | N/A | N/A | N/A | N/A | N/A
3740-02 | FT1380-200-M090 |  | 0.384 | 74 | Synflex | 3740 | 02 | Polyon Swage | FT1380_Group-(FT1380,ET4020,ET1280) | Polyon Swage | 0.005 | 0.47 | ±.015 | 0.008 | N/A | N/A | N/A | N/A | N/A
3740-02 | FT1380-275-M090 |  | 0.384 | 74 | Synflex | 3740 | 02 | Polyon Swage | FT1380_Group-(FT1380,ET4020,ET1280) | Polyon Swage | 0.005 | 0.47 | ±.015 | 0.008 | N/A | N/A | N/A | N/A | N/A
3740-03 | 4540-30300 |  | 0.488 | N/A | Synflex | 3740 | 03 | 903 Swage Fitting | Mark_IX_Swager_4530-009SX | 903 Swage Fitting | 0.005 | 0.812 | ±.030 | 0.005 | N/A | N/A | N/A | N/A | N/A
3740-03 | 4540-30300 |  | 0.488 | N/A | Synflex | 3740 | 03 | 903 Swage Fitting | Mark_V | 903 Swage Fitting | 0.005 | 0.812 | ±.030 | 0.005 | N/A | N/A | N/A | N/A | N/A
3740-03 | 4540-30300 |  | 0.488 | N/A | Synflex | 3740 | 03 | 90A Swage Fitting | Mark_IX_Swager_4530-009SX | 90A Swage Fitting | 0.005 | 0.812 | ±.030 | 0.005 | N/A | N/A | N/A | N/A | N/A
3740-03 | 4540-30300 |  | 0.488 | N/A | Synflex | 3740 | 03 | 90A Swage Fitting | Mark_V | 90A Swage Fitting | 0.005 | 0.812 | ±.030 | 0.005 | N/A | N/A | N/A | N/A | N/A
3740-04 | T-400-2C |  | 0.555 | N/A | Synflex | 3740 | 04 | 903 Crimp Fitting | ET1000 | 903 Crimp Fitting | 0.005 | 0.937 | ±.031 | 0.008 | T-400-10 | Black | FSD | N/A | ET1000AR-001
3740-04 | T-400-2C |  | 0.555 | N/A | Synflex | 3740 | 04 | 903 Crimp Fitting | ET4001_Group-(ET4000,ET4001) | 903 Crimp Fitting | 0.005 | 0.937 | ±.031 | 0.008 | T-410-10 | Black | FSD | ET4000AR-001 | T-410-25
3740-04 | T-400-2C |  | 0.555 | N/A | Synflex | 3740 | 04 | 903 Crimp Fitting | T-400 | 903 Crimp Fitting | 0.005 | 0.937 | ±.031 | 0.008 | T-400-10 | Black | FSD | T-400-8 | None
3740-04 | T-400-2C |  | 0.555 | N/A | Synflex | 3740 | 04 | 903 Crimp Fitting | T-410_Group-(T-410,T-440,T-440-1) | 903 Crimp Fitting | 0.005 | 0.937 | ±.031 | 0.008 | T-410-10 | Black | FSD | T-410-26 | T-410-25
3740-04 | T-400-2C |  | 0.555 | N/A | Synflex | 3740 | 04 | 903 Crimp Fitting | T-460_Group-(T-460,T-462,T-465) | 903 Crimp Fitting | 0.005 | 0.937 | ±.031 | 0.008 | T-400-10 | Black | FSD | N/A | None
3740-04 | T-400-2C |  | 0.527 | N/A | Synflex | 3740 | 04 | U Series | ET1000 | Coll-O-Crimp | 0.006 | 0.55 | ±.060 | 0.008 | T-400-37 | Green | FSU | N/A | ET1000AR-001
3740-04 | T-400-2C |  | 0.527 | N/A | Synflex | 3740 | 04 | U Series | ET4001_Group-(ET4000,ET4001) | Coll-O-Crimp | 0.006 | 0.55 | ±.060 | 0.008 | T-410-39 | Green | FSU | ET4000AR-001 | T-410-25
3740-04 | T-400-2C |  | 0.527 | N/A | Synflex | 3740 | 04 | U Series | T-400 | Coll-O-Crimp | 0.006 | 0.55 | ±.060 | 0.008 | T-400-37 | Green | FSU | T-400-8 | None
3740-04 | T-400-2C |  | 0.527 | N/A | Synflex | 3740 | 04 | U Series | T-410_Group-(T-410,T-440,T-440-1) | Coll-O-Crimp | 0.006 | 0.55 | ±.060 | 0.008 | T-410-39 | Green | FSU | T-410-26 | T-410-25
3740-04 | T-400-2C |  | 0.527 | N/A | Synflex | 3740 | 04 | U Series | T-460_Group-(T-460,T-462,T-465) | Coll-O-Crimp | 0.006 | 0.55 | ±.060 | 0.008 | T-400-37 | Green | FSU | N/A | None
3740-04 | FT1380-200-M120 |  | 0.555 | 127 | Synflex | 3740 | 04 | 903 Crimp Fitting | ET1187 | 903 Crimp Fitting | 0.005 | 0.937 | ±.031 | 0.008 | N/A | N/A | N/A | N/A | N/A
3740-04 | FT1380-275-M120 |  | 0.555 | 127 | Synflex | 3740 | 04 | 903 Crimp Fitting | ET1187 | 903 Crimp Fitting | 0.005 | 0.937 | ±.031 | 0.008 | N/A | N/A | N/A | N/A | N/A
3740-04 | 4540-30400 |  | 0.568 | N/A | Synflex | 3740 | 04 | 903 Swage Fitting | Mark_IX_Swager_4530-009SX | 903 Swage Fitting | 0.005 | 0.688 | ±.030 | 0.005 | N/A | N/A | N/A | N/A | N/A
3740-04 | 4540-30400 |  | 0.568 | N/A | Synflex | 3740 | 04 | 903 Swage Fitting | Mark_V | 903 Swage Fitting | 0.005 | 0.688 | ±.030 | 0.005 | N/A | N/A | N/A | N/A | N/A
3740-04 | 4540-30400 |  | 0.568 | N/A | Synflex | 3740 | 04 | 90A Swage Fitting | Mark_IX_Swager_4530-009SX | 90A Swage Fitting | 0.005 | 0.688 | ±.030 | 0.005 | N/A | N/A | N/A | N/A | N/A
3740-04 | 4540-30400 |  | 0.568 | N/A | Synflex | 3740 | 04 | 90A Swage Fitting | Mark_V | 90A Swage Fitting | 0.005 | 0.688 | ±.030 | 0.005 | N/A | N/A | N/A | N/A | N/A
3740-04 | FT1380-200-M120 |  | 0.555 | 127 | Synflex | 3740 | 04 | 903 Crimp Fitting | FT1380_Group-(FT1380,ET4020,ET1280) | 903 Crimp Fitting | 0.005 | 0.937 | ±.031 | 0.008 | N/A | N/A | N/A | N/A | N/A
3740-04 | FT1380-275-M120 |  | 0.555 | 127 | Synflex | 3740 | 04 | 903 Crimp Fitting | FT1380_Group-(FT1380,ET4020,ET1280) | 903 Crimp Fitting | 0.005 | 0.937 | ±.031 | 0.008 | N/A | N/A | N/A | N/A | N/A
3740-04 | T-400-121C |  | 0.634 | N/A | Synflex | 3740 | 04 | 1A/Z Series Sleeve FF91064-_ | ET1000 | 1A/Z Series Sleeve FF91064-_ | 0.006 | See Notes |  | 0.008 | T-400-62 | Yellow | FSU | N/A | ET1000AR-001 | 1) Finished crimp ends at the scribe mark ±0.75mm (±.030 in). 2) For -04 use sleeve FF91064-04.
3740-04 | FT1380-200-M150 |  | 0.634 | 88 | Synflex | 3740 | 04 | 1A/Z Series Sleeve FF91064-_ | ET1187 | 1A/Z Series Sleeve FF91064-_ | 0.006 | See Notes |  | 0.008 | N/A | N/A | N/A | N/A | N/A | 1) Finished crimp ends at the scribe mark ±0.75mm (±.030 in). 2) For -04 use sleeve FF91064-04.
3740-04 | FT1380-275-M150 |  | 0.634 | 88 | Synflex | 3740 | 04 | 1A/Z Series Sleeve FF91064-_ | ET1187 | 1A/Z Series Sleeve FF91064-_ | 0.006 | See Notes |  | 0.008 | N/A | N/A | N/A | N/A | N/A | 1) Finished crimp ends at the scribe mark ±0.75mm (±.030 in). 2) For -04 use sleeve FF91064-04.
3740-04 | T-400-121C |  | 0.634 | N/A | Synflex | 3740 | 04 | 1A/Z Series Sleeve FF91064-_ | ET4001_Group-(ET4000,ET4001) | 1A/Z Series Sleeve FF91064-_ | 0.006 | See Notes |  | 0.008 | T-410-41 | Yellow | FSU | ET4000AR-001 | T-410-25 | 1) Finished crimp ends at the scribe mark ±0.75mm (±.030 in). 2) For -04 use sleeve FF91064-04.
3740-04 | ET5040DC-M150S |  | 0.634 | N/A | Synflex | 3740 | 04 | 1A/Z Series Sleeve FF91064-_ | ET5070_Group-(ET5040,ET5050,ET5070) | 1A/Z Series Sleeve FF91064-_ | 0.006 | See Notes |  | 0.008 | N/A | N/A | N/A | N/A | N/A | 1) Finished crimp ends at the scribe mark ±0.75mm (±.030 in). 2) For -04 use sleeve FF91064-04.
3740-04 | FT1307-200-M150 |  | 0.634 | N/A | Synflex | 3740 | 04 | 1A/Z Series Sleeve FF91064-_ | FT1204_Group-(FT1204,FT1209,FT1244,FT1307) | 1A/Z Series Sleeve FF91064-_ | 0.006 | See Notes |  | 0.008 | N/A | N/A | N/A | N/A | N/A | 1) Finished crimp ends at the scribe mark ±0.75mm (±.030 in). 2) For -04 use sleeve FF91064-04.
3740-04 | FT1307-200-M150 |  | 0.634 | 813 | Synflex | 3740 | 04 | 1A/Z Series Sleeve FF91064-_ | FT1340_Group-(FT1340,FT1360) | 1A/Z Series Sleeve FF91064-_ | 0.006 | See Notes |  | 0.008 | N/A | N/A | N/A | N/A | N/A | 1) Finished crimp ends at the scribe mark ±0.75mm (±.030 in). 2) For -04 use sleeve FF91064-04.
3740-04 | FT1380-200-M150 |  | 0.634 | N/A | Synflex | 3740 | 04 | 1A/Z Series Sleeve FF91064-_ | FT1370_Group-(FT1370,FT1380P) | 1A/Z Series Sleeve FF91064-_ | 0.006 | See Notes |  | 0.008 | N/A | N/A | N/A | N/A | N/A | 1) Finished crimp ends at the scribe mark ±0.75mm (±.030 in). 2) For -04 use sleeve FF91064-04.
3740-04 | FT1380-275-M150 |  | 0.634 | N/A | Synflex | 3740 | 04 | 1A/Z Series Sleeve FF91064-_ | FT1370_Group-(FT1370,FT1380P) | 1A/Z Series Sleeve FF91064-_ | 0.006 | See Notes |  | 0.008 | N/A | N/A | N/A | N/A | N/A | 1) Finished crimp ends at the scribe mark ±0.75mm (±.030 in). 2) For -04 use sleeve FF91064-04.
3740-04 | FT1380-200-M150 |  | 0.634 | 88 | Synflex | 3740 | 04 | 1A/Z Series Sleeve FF91064-_ | FT1380_Group-(FT1380,ET4020,ET1280) | 1A/Z Series Sleeve FF91064-_ | 0.006 | See Notes |  | 0.008 | N/A | N/A | N/A | N/A | N/A | 1) Finished crimp ends at the scribe mark ±0.75mm (±.030 in). 2) For -04 use sleeve FF91064-04.
3740-04 | FT1380-275-M150 |  | 0.634 | 88 | Synflex | 3740 | 04 | 1A/Z Series Sleeve FF91064-_ | FT1380_Group-(FT1380,ET4020,ET1280) | 1A/Z Series Sleeve FF91064-_ | 0.006 | See Notes |  | 0.008 | N/A | N/A | N/A | N/A | N/A | 1) Finished crimp ends at the scribe mark ±0.75mm (±.030 in). 2) For -04 use sleeve FF91064-04.
3740-04 | FT1307-200-M150 |  | 0.634 | 253 | Synflex | 3740 | 04 | 1A/Z Series Sleeve FF91064-_ | FT1390_Group-(FT1390,ET4040) | 1A/Z Series Sleeve FF91064-_ | 0.006 | See Notes |  | 0.008 | N/A | N/A | N/A | N/A | N/A | 1) Finished crimp ends at the scribe mark ±0.75mm (±.030 in). 2) For -04 use sleeve FF91064-04.
3740-04 | T-400-121C |  | 0.634 | N/A | Synflex | 3740 | 04 | 1A/Z Series Sleeve FF91064-_ | T-400 | 1A/Z Series Sleeve FF91064-_ | 0.006 | See Notes |  | 0.008 | T-400-62 | Yellow | FSU | T-400-8 | None | 1) Finished crimp ends at the scribe mark ±0.75mm (±.030 in). 2) For -04 use sleeve FF91064-04.
3740-04 | T-400-121C |  | 0.634 | N/A | Synflex | 3740 | 04 | 1A/Z Series Sleeve FF91064-_ | T-410_Group-(T-410,T-440,T-440-1) | 1A/Z Series Sleeve FF91064-_ | 0.006 | See Notes |  | 0.008 | T-410-41 | Yellow | FSU | T-410-26 | T-410-25 | 1) Finished crimp ends at the scribe mark ±0.75mm (±.030 in). 2) For -04 use sleeve FF91064-04.
3740-04 | T-400-121C |  | 0.634 | N/A | Synflex | 3740 | 04 | 1A/Z Series Sleeve FF91064-_ | T-420_Group-(T-420,T-480,ET3000) | 1A/Z Series Sleeve FF91064-_ | 0.006 | See Notes |  | 0.008 | T-400-62 | Yellow | FSU | ET425AR-14 | ET425AR-15 | 1) Finished crimp ends at the scribe mark ±0.75mm (±.030 in). 2) For -04 use sleeve FF91064-04.
3740-04 | T-400-121C |  | 0.634 | N/A | Synflex | 3740 | 04 | 1A/Z Series Sleeve FF91064-_ | T-420_Group-(T-420,T-480,ET3000) | 1A/Z Series Sleeve FF91064-_ | 0.006 | See Notes |  | 0.008 | T-400-62 | Yellow | FSU | T-420-26 | T-420-25 | 1) Finished crimp ends at the scribe mark ±0.75mm (±.030 in). 2) For -04 use sleeve FF91064-04.
3740-04 | T-400-121C |  | 0.634 | N/A | Synflex | 3740 | 04 | 1A/Z Series Sleeve FF91064-_ | T-460_Group-(T-460,T-462,T-465) | 1A/Z Series Sleeve FF91064-_ | 0.006 | See Notes |  | 0.008 | T-400-62 | Yellow | FSU | N/A | None | 1) Finished crimp ends at the scribe mark ±0.75mm (±.030 in). 2) For -04 use sleeve FF91064-04.
3740-04 | T-400-2C |  | 0.555 | N/A | Synflex | 3740 | 04 | 903 Crimp Fitting | T-420_Group-(T-420,T-480,ET3000) | 903 Crimp Fitting | 0.005 | 0.937 | ±.031 | 0.008 | T-400-10 | Black | FSD | ET425AR-14 | ET425AR-15
3740-04 | T-400-2C |  | 0.555 | N/A | Synflex | 3740 | 04 | 903 Crimp Fitting | T-420_Group-(T-420,T-480,ET3000) | 903 Crimp Fitting | 0.005 | 0.937 | ±.031 | 0.008 | T-400-10 | Black | FSD | T-420-26 | T-420-25
3740-04 | T-400-2C |  | 0.527 | N/A | Synflex | 3740 | 04 | U Series | T-420_Group-(T-420,T-480,ET3000) | Coll-O-Crimp | 0.006 | 0.55 | ±.060 | 0.008 | T-400-37 | Green | FSU | ET425AR-14 | ET425AR-15
3740-04 | T-400-2C |  | 0.527 | N/A | Synflex | 3740 | 04 | U Series | T-420_Group-(T-420,T-480,ET3000) | Coll-O-Crimp | 0.006 | 0.55 | ±.060 | 0.008 | T-400-37 | Green | FSU | T-420-26 | T-420-25
3740-05 | 4540-30500 |  | 0.631 | N/A | Synflex | 3740 | 05 | 903 Swage Fitting | Mark_IX_Swager_4530-009SX | 903 Swage Fitting | 0.005 | 0.75 | ±.030 | 0.005 | N/A | N/A | N/A | N/A | N/A
3740-05 | 4540-30500 |  | 0.631 | N/A | Synflex | 3740 | 05 | 903 Swage Fitting | Mark_V | 903 Swage Fitting | 0.005 | 0.75 | ±.030 | 0.005 | N/A | N/A | N/A | N/A | N/A
3740-05 | 4540-30500 |  | 0.631 | N/A | Synflex | 3740 | 05 | 90A Swage Fitting | Mark_IX_Swager_4530-009SX | 90A Swage Fitting | 0.005 | 0.75 | ±.030 | 0.005 | N/A | N/A | N/A | N/A | N/A
3740-05 | 4540-30500 |  | 0.631 | N/A | Synflex | 3740 | 05 | 90A Swage Fitting | Mark_V | 90A Swage Fitting | 0.005 | 0.75 | ±.030 | 0.005 | N/A | N/A | N/A | N/A | N/A
3740-06 | ET400DC-M150S |  | 0.694 | N/A | Synflex | 3740 | 06 | 9C6 Crimp Fitting | ET1000 | 9C6 Crimp Fitting | 0.005 | 1.028 | ±.030 | 0.008 | T-400-11 | Silver | FSU | N/A | ET1000AR-001
3740-06 | ET400DC-M150S |  | 0.694 | N/A | Synflex | 3740 | 06 | 9C6 Crimp Fitting | ET4001_Group-(ET4000,ET4001) | 9C6 Crimp Fitting | 0.005 | 1.028 | ±.030 | 0.008 | T-410-11 | Silver | FSU | ET4000AR-001 | T-410-25
3740-06 | ET400DC-M150S |  | 0.694 | N/A | Synflex | 3740 | 06 | 9C6 Crimp Fitting | T-400 | 9C6 Crimp Fitting | 0.005 | 1.028 | ±.030 | 0.008 | T-400-11 | Silver | FSU | T-400-8 | None
3740-06 | ET400DC-M150S |  | 0.694 | N/A | Synflex | 3740 | 06 | 9C6 Crimp Fitting | T-410_Group-(T-410,T-440,T-440-1) | 9C6 Crimp Fitting | 0.005 | 1.028 | ±.030 | 0.008 | T-410-11 | Silver | FSU | T-410-26 | T-410-25
3740-06 | ET400DC-M150S |  | 0.694 | N/A | Synflex | 3740 | 06 | 9C6 Crimp Fitting | T-460_Group-(T-460,T-462,T-465) | 9C6 Crimp Fitting | 0.005 | 1.028 | ±.030 | 0.008 | T-400-11 | Silver | FSU | N/A | None
3740-06 | T-400-3C |  | 0.698 | N/A | Synflex | 3740 | 06 | U Series | ET1000 | Coll-O-Crimp | 0.006 | 0.55 | ±.060 | 0.008 | T-400-37 | Green | FSU | N/A | ET1000AR-001
3740-06 | T-400-3C |  | 0.698 | N/A | Synflex | 3740 | 06 | U Series | ET4001_Group-(ET4000,ET4001) | Coll-O-Crimp | 0.006 | 0.55 | ±.060 | 0.008 | T-410-39 | Green | FSU | ET4000AR-001 | T-410-25
3740-06 | T-400-3C |  | 0.698 | N/A | Synflex | 3740 | 06 | U Series | T-400 | Coll-O-Crimp | 0.006 | 0.55 | ±.060 | 0.008 | T-400-37 | Green | FSU | T-400-8 | None
3740-06 | T-400-3C |  | 0.698 | N/A | Synflex | 3740 | 06 | U Series | T-410_Group-(T-410,T-440,T-440-1) | Coll-O-Crimp | 0.006 | 0.55 | ±.060 | 0.008 | T-410-39 | Green | FSU | T-410-26 | T-410-25
3740-06 | T-400-3C |  | 0.698 | N/A | Synflex | 3740 | 06 | U Series | T-460_Group-(T-460,T-462,T-465) | Coll-O-Crimp | 0.006 | 0.55 | ±.060 | 0.008 | T-400-37 | Green | FSU | N/A | None
3740-06 | FT1380-200-M150 |  | 0.675 | 129 | Synflex | 3740 | 06 | 903 Crimp Fitting | ET1187 | 903 Crimp Fitting | 0.005 | 1.125 | ±.031 | 0.008 | N/A | N/A | N/A | N/A | N/A
3740-06 | FT1380-275-M150 |  | 0.675 | 129 | Synflex | 3740 | 06 | 903 Crimp Fitting | ET1187 | 903 Crimp Fitting | 0.005 | 1.125 | ±.031 | 0.008 | N/A | N/A | N/A | N/A | N/A
3740-06 | 4540-30600 |  | 0.694 | N/A | Synflex | 3740 | 06 | 903 Swage Fitting | Mark_IX_Swager_4530-009SX | 903 Swage Fitting | 0.005 | 0.75 | ±.030 | 0.005 | N/A | N/A | N/A | N/A | N/A
3740-06 | 4540-30600 |  | 0.694 | N/A | Synflex | 3740 | 06 | 903 Swage Fitting | Mark_V | 903 Swage Fitting | 0.005 | 0.75 | ±.030 | 0.005 | N/A | N/A | N/A | N/A | N/A
3740-06 | 4540-30600 |  | 0.694 | N/A | Synflex | 3740 | 06 | 90A Swage Fitting | Mark_IX_Swager_4530-009SX | 90A Swage Fitting | 0.005 | 0.75 | ±.030 | 0.005 | N/A | N/A | N/A | N/A | N/A
3740-06 | 4540-30600 |  | 0.694 | N/A | Synflex | 3740 | 06 | 90A Swage Fitting | Mark_V | 90A Swage Fitting | 0.005 | 0.75 | ±.030 | 0.005 | N/A | N/A | N/A | N/A | N/A
3740-06 | FT1380-200-M150 |  | 0.694 | 148 | Synflex | 3740 | 06 | 9C6 Crimp Fitting | ET1187 | 9C6 Crimp Fitting | 0.005 | 1.028 | ±.030 | 0.008 | N/A | N/A | N/A | N/A | N/A
3740-06 | FT1380-200-M180 |  | 0.694 | 30 | Synflex | 3740 | 06 | 9C6 Crimp Fitting | ET1187 | 9C6 Crimp Fitting | 0.005 | 1.028 | ±.030 | 0.008 | N/A | N/A | N/A | N/A | N/A
3740-06 | FT1380-275-M150 |  | 0.694 | 148 | Synflex | 3740 | 06 | 9C6 Crimp Fitting | ET1187 | 9C6 Crimp Fitting | 0.005 | 1.028 | ±.030 | 0.008 | N/A | N/A | N/A | N/A | N/A
3740-06 | FT1380-275-M180 |  | 0.694 | 30 | Synflex | 3740 | 06 | 9C6 Crimp Fitting | ET1187 | 9C6 Crimp Fitting | 0.005 | 1.028 | ±.030 | 0.008 | N/A | N/A | N/A | N/A | N/A
3740-06 | FT1380-200-M150 |  | 0.694 | N/A | Synflex | 3740 | 06 | 9C6 Crimp Fitting | FT1370_Group-(FT1370,FT1380P) | 9C6 Crimp Fitting | 0.005 | 1.028 | ±.030 | 0.008 | N/A | N/A | N/A | N/A | N/A
3740-06 | FT1380-200-M180 |  | 0.694 | N/A | Synflex | 3740 | 06 | 9C6 Crimp Fitting | FT1370_Group-(FT1370,FT1380P) | 9C6 Crimp Fitting | 0.005 | 1.028 | ±.030 | 0.008 | N/A | N/A | N/A | N/A | N/A
3740-06 | FT1380-275-M150 |  | 0.694 | N/A | Synflex | 3740 | 06 | 9C6 Crimp Fitting | FT1370_Group-(FT1370,FT1380P) | 9C6 Crimp Fitting | 0.005 | 1.028 | ±.030 | 0.008 | N/A | N/A | N/A | N/A | N/A
3740-06 | FT1380-275-M180 |  | 0.694 | N/A | Synflex | 3740 | 06 | 9C6 Crimp Fitting | FT1370_Group-(FT1370,FT1380P) | 9C6 Crimp Fitting | 0.005 | 1.028 | ±.030 | 0.008 | N/A | N/A | N/A | N/A | N/A
3740-06 | FT1380-200-M150 |  | 0.675 | 129 | Synflex | 3740 | 06 | 903 Crimp Fitting | FT1380_Group-(FT1380,ET4020,ET1280) | 903 Crimp Fitting | 0.005 | 1.125 | ±.031 | 0.008 | N/A | N/A | N/A | N/A | N/A
3740-06 | FT1380-275-M150 |  | 0.675 | 129 | Synflex | 3740 | 06 | 903 Crimp Fitting | FT1380_Group-(FT1380,ET4020,ET1280) | 903 Crimp Fitting | 0.005 | 1.125 | ±.031 | 0.008 | N/A | N/A | N/A | N/A | N/A
3740-06 | FT1380-200-M150 |  | 0.694 | 148 | Synflex | 3740 | 06 | 9C6 Crimp Fitting | FT1380_Group-(FT1380,ET4020,ET1280) | 9C6 Crimp Fitting | 0.005 | 1.028 | ±.030 | 0.008 | N/A | N/A | N/A | N/A | N/A
3740-06 | FT1380-200-M180 |  | 0.694 | 30 | Synflex | 3740 | 06 | 9C6 Crimp Fitting | FT1380_Group-(FT1380,ET4020,ET1280) | 9C6 Crimp Fitting | 0.005 | 1.028 | ±.030 | 0.008 | N/A | N/A | N/A | N/A | N/A
3740-06 | FT1380-275-M150 |  | 0.694 | 148 | Synflex | 3740 | 06 | 9C6 Crimp Fitting | FT1380_Group-(FT1380,ET4020,ET1280) | 9C6 Crimp Fitting | 0.005 | 1.028 | ±.030 | 0.008 | N/A | N/A | N/A | N/A | N/A
3740-06 | FT1380-275-M180 |  | 0.694 | 30 | Synflex | 3740 | 06 | 9C6 Crimp Fitting | FT1380_Group-(FT1380,ET4020,ET1280) | 9C6 Crimp Fitting | 0.005 | 1.028 | ±.030 | 0.008 | N/A | N/A | N/A | N/A | N/A
3740-06 | ET400DC-M150S |  | 0.675 | N/A | Synflex | 3740 | 06 | 903 Crimp Fitting | ET1000 | 903 Crimp Fitting | 0.005 | 1.125 | ±.031 | 0.008 | ET1000SR-M190D | Lt.Green | FSU | N/A | ET1000AR-001
3740-06 | ET400DC-M150S |  | 0.675 | N/A | Synflex | 3740 | 06 | 903 Crimp Fitting | ET4001_Group-(ET4000,ET4001) | 903 Crimp Fitting | 0.005 | 1.125 | ±.031 | 0.008 | ET4000SR-M190D | Lt.Green | FSU | ET4000AR-001 | T-410-25
3740-06 | ET400DC-M150S |  | 0.675 | N/A | Synflex | 3740 | 06 | 903 Crimp Fitting | T-400 | 903 Crimp Fitting | 0.005 | 1.125 | ±.031 | 0.008 | ET1000SR-M190D | Lt.Green | FSU | T-400-8 | None
3740-06 | ET400DC-M150S |  | 0.675 | N/A | Synflex | 3740 | 06 | 903 Crimp Fitting | T-410_Group-(T-410,T-440,T-440-1) | 903 Crimp Fitting | 0.005 | 1.125 | ±.031 | 0.008 | ET4000SR-M190D | Lt.Green | FSU | T-410-26 | T-410-25
3740-06 | ET400DC-M150S |  | 0.675 | N/A | Synflex | 3740 | 06 | 903 Crimp Fitting | T-460_Group-(T-460,T-462,T-465) | 903 Crimp Fitting | 0.005 | 1.125 | ±.031 | 0.008 | ET1000SR-M190D | Lt.Green | FSU | N/A | None
3740-06 | ET401DC-M195S |  | 0.793 | N/A | Synflex | 3740 | 06 | 1A/Z Series Sleeve FF91064-_ | ET1000 | 1A/Z Series Sleeve FF91064-_ | 0.006 | See Notes |  | 0.008 | T-400-112 | Tan | FSU | N/A | ET1000AR-001 | 1) Finished crimp ends at the scribe mark ±0.75mm (±.030 in). 2) For -06 use sleeve FF91064-06.
3740-06 | FT1380-200-M200 |  | 0.793 | 49 | Synflex | 3740 | 06 | 1A/Z Series Sleeve FF91064-_ | ET1187 | 1A/Z Series Sleeve FF91064-_ | 0.006 | See Notes |  | 0.008 | N/A | N/A | N/A | N/A | N/A | 1) Finished crimp ends at the scribe mark ±0.75mm (±.030 in). 2) For -06 use sleeve FF91064-06.
3740-06 | FT1380-200-M210 |  | 0.793 | 11 | Synflex | 3740 | 06 | 1A/Z Series Sleeve FF91064-_ | ET1187 | 1A/Z Series Sleeve FF91064-_ | 0.006 | See Notes |  | 0.008 | N/A | N/A | N/A | N/A | N/A | 1) Finished crimp ends at the scribe mark ±0.75mm (±.030 in). 2) For -06 use sleeve FF91064-06.
3740-06 | FT1380-275-M210 |  | 0.793 | 11 | Synflex | 3740 | 06 | 1A/Z Series Sleeve FF91064-_ | ET1187 | 1A/Z Series Sleeve FF91064-_ | 0.006 | See Notes |  | 0.008 | N/A | N/A | N/A | N/A | N/A | 1) Finished crimp ends at the scribe mark ±0.75mm (±.030 in). 2) For -06 use sleeve FF91064-06.
3740-06 | ET401DC-M195S |  | 0.793 | N/A | Synflex | 3740 | 06 | 1A/Z Series Sleeve FF91064-_ | ET4001_Group-(ET4000,ET4001) | 1A/Z Series Sleeve FF91064-_ | 0.006 | See Notes |  | 0.008 | T-410-42 | Tan | FSU | ET4000AR-001 | T-410-25 | 1) Finished crimp ends at the scribe mark ±0.75mm (±.030 in). 2) For -06 use sleeve FF91064-06.
3740-06 | FT1380-200-M200 |  | 0.793 | N/A | Synflex | 3740 | 06 | 1A/Z Series Sleeve FF91064-_ | FT1370_Group-(FT1370,FT1380P) | 1A/Z Series Sleeve FF91064-_ | 0.006 | See Notes |  | 0.008 | N/A | N/A | N/A | N/A | N/A | 1) Finished crimp ends at the scribe mark ±0.75mm (±.030 in). 2) For -06 use sleeve FF91064-06.
3740-06 | FT1380-200-M210 |  | 0.793 | N/A | Synflex | 3740 | 06 | 1A/Z Series Sleeve FF91064-_ | FT1370_Group-(FT1370,FT1380P) | 1A/Z Series Sleeve FF91064-_ | 0.006 | See Notes |  | 0.008 | N/A | N/A | N/A | N/A | N/A | 1) Finished crimp ends at the scribe mark ±0.75mm (±.030 in). 2) For -06 use sleeve FF91064-06.
3740-06 | FT1380-275-M210 |  | 0.793 | N/A | Synflex | 3740 | 06 | 1A/Z Series Sleeve FF91064-_ | FT1370_Group-(FT1370,FT1380P) | 1A/Z Series Sleeve FF91064-_ | 0.006 | See Notes |  | 0.008 | N/A | N/A | N/A | N/A | N/A | 1) Finished crimp ends at the scribe mark ±0.75mm (±.030 in). 2) For -06 use sleeve FF91064-06.
3740-06 | FT1380-200-M200 |  | 0.793 | 49 | Synflex | 3740 | 06 | 1A/Z Series Sleeve FF91064-_ | FT1380_Group-(FT1380,ET4020,ET1280) | 1A/Z Series Sleeve FF91064-_ | 0.006 | See Notes |  | 0.008 | N/A | N/A | N/A | N/A | N/A | 1) Finished crimp ends at the scribe mark ±0.75mm (±.030 in). 2) For -06 use sleeve FF91064-06.
3740-06 | FT1380-200-M210 |  | 0.793 | 11 | Synflex | 3740 | 06 | 1A/Z Series Sleeve FF91064-_ | FT1380_Group-(FT1380,ET4020,ET1280) | 1A/Z Series Sleeve FF91064-_ | 0.006 | See Notes |  | 0.008 | N/A | N/A | N/A | N/A | N/A | 1) Finished crimp ends at the scribe mark ±0.75mm (±.030 in). 2) For -06 use sleeve FF91064-06.
3740-06 | FT1380-275-M210 |  | 0.793 | 11 | Synflex | 3740 | 06 | 1A/Z Series Sleeve FF91064-_ | FT1380_Group-(FT1380,ET4020,ET1280) | 1A/Z Series Sleeve FF91064-_ | 0.006 | See Notes |  | 0.008 | N/A | N/A | N/A | N/A | N/A | 1) Finished crimp ends at the scribe mark ±0.75mm (±.030 in). 2) For -06 use sleeve FF91064-06.
3740-06 | ET401DC-M195S |  | 0.793 | N/A | Synflex | 3740 | 06 | 1A/Z Series Sleeve FF91064-_ | T-400 | 1A/Z Series Sleeve FF91064-_ | 0.006 | See Notes |  | 0.008 | T-400-112 | Tan | FSU | T-400-8 | None | 1) Finished crimp ends at the scribe mark ±0.75mm (±.030 in). 2) For -06 use sleeve FF91064-06.
3740-06 | ET401DC-M195S |  | 0.793 | N/A | Synflex | 3740 | 06 | 1A/Z Series Sleeve FF91064-_ | T-410_Group-(T-410,T-440,T-440-1) | 1A/Z Series Sleeve FF91064-_ | 0.006 | See Notes |  | 0.008 | T-410-42 | Tan | FSU | T-410-26 | T-410-25 | 1) Finished crimp ends at the scribe mark ±0.75mm (±.030 in). 2) For -06 use sleeve FF91064-06.
3740-06 | ET401DC-M195S |  | 0.793 | N/A | Synflex | 3740 | 06 | 1A/Z Series Sleeve FF91064-_ | T-420_Group-(T-420,T-480,ET3000) | 1A/Z Series Sleeve FF91064-_ | 0.006 | See Notes |  | 0.008 | T-400-112 | Tan | FSU | ET425AR-14 | ET425AR-15 | 1) Finished crimp ends at the scribe mark ±0.75mm (±.030 in). 2) For -06 use sleeve FF91064-06.
3740-06 | ET401DC-M195S |  | 0.793 | N/A | Synflex | 3740 | 06 | 1A/Z Series Sleeve FF91064-_ | T-420_Group-(T-420,T-480,ET3000) | 1A/Z Series Sleeve FF91064-_ | 0.006 | See Notes |  | 0.008 | T-400-112 | Tan | FSU | T-420-26 | T-420-25 | 1) Finished crimp ends at the scribe mark ±0.75mm (±.030 in). 2) For -06 use sleeve FF91064-06.
3740-06 | ET401DC-M195S |  | 0.793 | N/A | Synflex | 3740 | 06 | 1A/Z Series Sleeve FF91064-_ | T-460_Group-(T-460,T-462,T-465) | 1A/Z Series Sleeve FF91064-_ | 0.006 | See Notes |  | 0.008 | T-400-112 | Tan | FSU | N/A | None | 1) Finished crimp ends at the scribe mark ±0.75mm (±.030 in). 2) For -06 use sleeve FF91064-06.
3740-06 | ET400DC-M150S |  | 0.675 | N/A | Synflex | 3740 | 06 | 903 Crimp Fitting | T-420_Group-(T-420,T-480,ET3000) | 903 Crimp Fitting | 0.005 | 1.125 | ±.031 | 0.008 | ET1000SR-M190D | Lt.Green | FSU | ET425AR-14 | ET425AR-15
3740-06 | ET400DC-M150S |  | 0.675 | N/A | Synflex | 3740 | 06 | 903 Crimp Fitting | T-420_Group-(T-420,T-480,ET3000) | 903 Crimp Fitting | 0.005 | 1.125 | ±.031 | 0.008 | ET1000SR-M190D | Lt.Green | FSU | T-420-26 | T-420-25
3740-06 | ET400DC-M150S |  | 0.694 | N/A | Synflex | 3740 | 06 | 9C6 Crimp Fitting | T-420_Group-(T-420,T-480,ET3000) | 9C6 Crimp Fitting | 0.005 | 1.028 | ±.030 | 0.008 | T-400-11 | Silver | FSU | ET425AR-14 | ET425AR-15
3740-06 | ET400DC-M150S |  | 0.694 | N/A | Synflex | 3740 | 06 | 9C6 Crimp Fitting | T-420_Group-(T-420,T-480,ET3000) | 9C6 Crimp Fitting | 0.005 | 1.028 | ±.030 | 0.008 | T-400-11 | Silver | FSU | T-420-26 | T-420-25
3740-06 | T-400-3C |  | 0.698 | N/A | Synflex | 3740 | 06 | U Series | T-420_Group-(T-420,T-480,ET3000) | Coll-O-Crimp | 0.006 | 0.55 | ±.060 | 0.008 | T-400-37 | Green | FSU | ET425AR-14 | ET425AR-15
3740-06 | T-400-3C |  | 0.698 | N/A | Synflex | 3740 | 06 | U Series | T-420_Group-(T-420,T-480,ET3000) | Coll-O-Crimp | 0.006 | 0.55 | ±.060 | 0.008 | T-400-37 | Green | FSU | T-420-26 | T-420-25
3740-08 | T-400-123C |  | 0.825 | N/A | Synflex | 3740 | 08 | 903 Crimp Fitting | ET1000 | 903 Crimp Fitting | 0.005 | 1.063 | ±.031 | 0.008 | ET1000SR-M100A | Purple | FSU | N/A | ET1000AR-001
3740-08 | T-401-123C |  | 0.825 | N/A | Synflex | 3740 | 08 | 903 Crimp Fitting | ET1000 | 903 Crimp Fitting | 0.005 | 1.063 | ±.031 | 0.008 | ET1000SR-M100A | Purple | FSU | N/A | ET1000AR-001
3740-08 | T-400-123C |  | 0.825 | N/A | Synflex | 3740 | 08 | 903 Crimp Fitting | ET4001_Group-(ET4000,ET4001) | 903 Crimp Fitting | 0.005 | 1.063 | ±.031 | 0.008 | ET4000SR-M100A | Purple | FSU | ET4000AR-001 | T-410-25
3740-08 | T-401-123C |  | 0.825 | N/A | Synflex | 3740 | 08 | 903 Crimp Fitting | ET4001_Group-(ET4000,ET4001) | 903 Crimp Fitting | 0.005 | 1.063 | ±.031 | 0.008 | ET4000SR-M100A | Purple | FSU | ET4000AR-001 | T-410-25
3740-08 | T-400-123C |  | 0.825 | N/A | Synflex | 3740 | 08 | 903 Crimp Fitting | T-400 | 903 Crimp Fitting | 0.005 | 1.063 | ±.031 | 0.008 | ET1000SR-M100A | Purple | FSU | T-400-8 | None
3740-08 | T-401-123C |  | 0.825 | N/A | Synflex | 3740 | 08 | 903 Crimp Fitting | T-400 | 903 Crimp Fitting | 0.005 | 1.063 | ±.031 | 0.008 | ET1000SR-M100A | Purple | FSU | T-400-8 | None
3740-08 | T-400-123C |  | 0.825 | N/A | Synflex | 3740 | 08 | 903 Crimp Fitting | T-410_Group-(T-410,T-440,T-440-1) | 903 Crimp Fitting | 0.005 | 1.063 | ±.031 | 0.008 | ET4000SR-M100A | Purple | FSU | T-410-26 | T-410-25
3740-08 | T-401-123C |  | 0.825 | N/A | Synflex | 3740 | 08 | 903 Crimp Fitting | T-410_Group-(T-410,T-440,T-440-1) | 903 Crimp Fitting | 0.005 | 1.063 | ±.031 | 0.008 | ET4000SR-M100A | Purple | FSU | T-410-26 | T-410-25
3740-08 | T-400-123C |  | 0.825 | N/A | Synflex | 3740 | 08 | 903 Crimp Fitting | T-460_Group-(T-460,T-462,T-465) | 903 Crimp Fitting | 0.005 | 1.063 | ±.031 | 0.008 | ET1000SR-M100A | Purple | FSU | N/A | None
3740-08 | T-401-123C |  | 0.825 | N/A | Synflex | 3740 | 08 | 903 Crimp Fitting | T-460_Group-(T-460,T-462,T-465) | 903 Crimp Fitting | 0.005 | 1.063 | ±.031 | 0.008 | ET1000SR-M100A | Purple | FSU | N/A | None
3740-08 | T-400-41C |  | 0.835 | N/A | Synflex | 3740 | 08 | 9C6 Crimp Fitting | ET1000 | 9C6 Crimp Fitting | 0.005 | 1 | ±.030 | 0.008 | T-400-62 | Yellow | FSU | N/A | ET1000AR-001
3740-08 | T-400-41C |  | 0.835 | N/A | Synflex | 3740 | 08 | 9C6 Crimp Fitting | ET4001_Group-(ET4000,ET4001) | 9C6 Crimp Fitting | 0.005 | 1 | ±.030 | 0.008 | T-410-41 | Yellow | FSU | ET4000AR-001 | T-410-25
3740-08 | T-400-41C |  | 0.835 | N/A | Synflex | 3740 | 08 | 9C6 Crimp Fitting | T-400 | 9C6 Crimp Fitting | 0.005 | 1 | ±.030 | 0.008 | T-400-62 | Yellow | FSU | T-400-8 | None
3740-08 | T-400-41C |  | 0.835 | N/A | Synflex | 3740 | 08 | 9C6 Crimp Fitting | T-410_Group-(T-410,T-440,T-440-1) | 9C6 Crimp Fitting | 0.005 | 1 | ±.030 | 0.008 | T-410-41 | Yellow | FSU | T-410-26 | T-410-25
3740-08 | T-400-41C |  | 0.835 | N/A | Synflex | 3740 | 08 | 9C6 Crimp Fitting | T-460_Group-(T-460,T-462,T-465) | 9C6 Crimp Fitting | 0.005 | 1 | ±.030 | 0.008 | T-400-62 | Yellow | FSU | N/A | None
3740-08 | FT1380-200-M210 |  | 0.825 | 43 | Synflex | 3740 | 08 | 903 Crimp Fitting | ET1187 | 903 Crimp Fitting | 0.005 | 1.063 | ±.031 | 0.008 | N/A | N/A | N/A | N/A | N/A
3740-08 | FT1380-275-M210 |  | 0.825 | 43 | Synflex | 3740 | 08 | 903 Crimp Fitting | ET1187 | 903 Crimp Fitting | 0.005 | 1.063 | ±.031 | 0.008 | N/A | N/A | N/A | N/A | N/A
3740-08 | 4540-30800 |  | 0.848 | N/A | Synflex | 3740 | 08 | 903 Swage Fitting | Mark_IX_Swager_4530-009SX | 903 Swage Fitting | 0.005 | 0.75 | ±.030 | 0.005 | N/A | N/A | N/A | N/A | N/A
3740-08 | 4540-30800 |  | 0.848 | N/A | Synflex | 3740 | 08 | 903 Swage Fitting | Mark_V | 903 Swage Fitting | 0.005 | 0.75 | ±.030 | 0.005 | N/A | N/A | N/A | N/A | N/A
3740-08 | 4540-30800 |  | 0.848 | N/A | Synflex | 3740 | 08 | 90A Swage Fitting | Mark_IX_Swager_4530-009SX | 90A Swage Fitting | 0.005 | 0.75 | ±.030 | 0.005 | N/A | N/A | N/A | N/A | N/A
3740-08 | 4540-30800 |  | 0.848 | N/A | Synflex | 3740 | 08 | 90A Swage Fitting | Mark_V | 90A Swage Fitting | 0.005 | 0.75 | ±.030 | 0.005 | N/A | N/A | N/A | N/A | N/A
3740-08 | FT1380-200-M210 |  | 0.835 | 53 | Synflex | 3740 | 08 | 9C6 Crimp Fitting | ET1187 | 9C6 Crimp Fitting | 0.005 | 1 | ±.030 | 0.008 | N/A | N/A | N/A | N/A | N/A
3740-08 | FT1380-275-M210 |  | 0.835 | 53 | Synflex | 3740 | 08 | 9C6 Crimp Fitting | ET1187 | 9C6 Crimp Fitting | 0.005 | 1 | ±.030 | 0.008 | N/A | N/A | N/A | N/A | N/A
3740-08 | FT1380-200-M210 |  | 0.835 | N/A | Synflex | 3740 | 08 | 9C6 Crimp Fitting | FT1370_Group-(FT1370,FT1380P) | 9C6 Crimp Fitting | 0.005 | 1 | ±.030 | 0.008 | N/A | N/A | N/A | N/A | N/A
3740-08 | FT1380-275-M210 |  | 0.835 | N/A | Synflex | 3740 | 08 | 9C6 Crimp Fitting | FT1370_Group-(FT1370,FT1380P) | 9C6 Crimp Fitting | 0.005 | 1 | ±.030 | 0.008 | N/A | N/A | N/A | N/A | N/A
3740-08 | FT1380-200-M210 |  | 0.825 | 43 | Synflex | 3740 | 08 | 903 Crimp Fitting | FT1380_Group-(FT1380,ET4020,ET1280) | 903 Crimp Fitting | 0.005 | 1.063 | ±.031 | 0.008 | N/A | N/A | N/A | N/A | N/A
3740-08 | FT1380-275-M210 |  | 0.825 | 43 | Synflex | 3740 | 08 | 903 Crimp Fitting | FT1380_Group-(FT1380,ET4020,ET1280) | 903 Crimp Fitting | 0.005 | 1.063 | ±.031 | 0.008 | N/A | N/A | N/A | N/A | N/A
3740-08 | FT1380-200-M210 |  | 0.835 | 53 | Synflex | 3740 | 08 | 9C6 Crimp Fitting | FT1380_Group-(FT1380,ET4020,ET1280) | 9C6 Crimp Fitting | 0.005 | 1 | ±.030 | 0.008 | N/A | N/A | N/A | N/A | N/A
3740-08 | FT1380-275-M210 |  | 0.835 | 53 | Synflex | 3740 | 08 | 9C6 Crimp Fitting | FT1380_Group-(FT1380,ET4020,ET1280) | 9C6 Crimp Fitting | 0.005 | 1 | ±.030 | 0.008 | N/A | N/A | N/A | N/A | N/A
3740-08 | ET401DC-M230S |  | 0.99 | N/A | Synflex | 3740 | 08 | 1A/Z Series Sleeve FF91064-_ | ET1000 | 1A/Z Series Sleeve FF91064-_ | 0.006 | See Notes |  | 0.008 | T-400-10 | Black | FSU | N/A | ET1000AR-001 | 1) Finished crimp ends at the scribe mark ±0.75mm (±.030 in). 2) For -08 use sleeve FF91064-08.
3740-08 | FT1380-200-M240 |  | 0.99 | 90 | Synflex | 3740 | 08 | 1A/Z Series Sleeve FF91064-_ | ET1187 | 1A/Z Series Sleeve FF91064-_ | 0.006 | See Notes |  | 0.008 | N/A | N/A | N/A | N/A | N/A | 1) Finished crimp ends at the scribe mark ±0.75mm (±.030 in). 2) For -08 use sleeve FF91064-08.
3740-08 | FT1380-275-M240 |  | 0.99 | 90 | Synflex | 3740 | 08 | 1A/Z Series Sleeve FF91064-_ | ET1187 | 1A/Z Series Sleeve FF91064-_ | 0.006 | See Notes |  | 0.008 | N/A | N/A | N/A | N/A | N/A | 1) Finished crimp ends at the scribe mark ±0.75mm (±.030 in). 2) For -08 use sleeve FF91064-08.
3740-08 | ET401DC-M230S |  | 0.99 | N/A | Synflex | 3740 | 08 | 1A/Z Series Sleeve FF91064-_ | ET4001_Group-(ET4000,ET4001) | 1A/Z Series Sleeve FF91064-_ | 0.006 | See Notes |  | 0.008 | T-410-10 | Black | FSU | ET4000AR-001 | T-410-25 | 1) Finished crimp ends at the scribe mark ±0.75mm (±.030 in). 2) For -08 use sleeve FF91064-08.
3740-08 | ET5040DC-M240S |  | 0.99 | N/A | Synflex | 3740 | 08 | 1A/Z Series Sleeve FF91064-_ | ET5070_Group-(ET5040,ET5050,ET5070) | 1A/Z Series Sleeve FF91064-_ | 0.006 | See Notes |  | 0.008 | N/A | N/A | N/A | N/A | N/A | 1) Finished crimp ends at the scribe mark ±0.75mm (±.030 in). 2) For -08 use sleeve FF91064-08.
3740-08 | FT1307-200-M240 |  | 0.99 | N/A | Synflex | 3740 | 08 | 1A/Z Series Sleeve FF91064-_ | FT1204_Group-(FT1204,FT1209,FT1244,FT1307) | 1A/Z Series Sleeve FF91064-_ | 0.006 | See Notes |  | 0.008 | N/A | N/A | N/A | N/A | N/A | 1) Finished crimp ends at the scribe mark ±0.75mm (±.030 in). 2) For -08 use sleeve FF91064-08.
3740-08 | FT1307-200-M240 |  | 0.99 | 809 | Synflex | 3740 | 08 | 1A/Z Series Sleeve FF91064-_ | FT1340_Group-(FT1340,FT1360) | 1A/Z Series Sleeve FF91064-_ | 0.006 | See Notes |  | 0.008 | N/A | N/A | N/A | N/A | N/A | 1) Finished crimp ends at the scribe mark ±0.75mm (±.030 in). 2) For -08 use sleeve FF91064-08.
3740-08 | FT1380-200-M240 |  | 0.99 | N/A | Synflex | 3740 | 08 | 1A/Z Series Sleeve FF91064-_ | FT1370_Group-(FT1370,FT1380P) | 1A/Z Series Sleeve FF91064-_ | 0.006 | See Notes |  | 0.008 | N/A | N/A | N/A | N/A | N/A | 1) Finished crimp ends at the scribe mark ±0.75mm (±.030 in). 2) For -08 use sleeve FF91064-08.
3740-08 | FT1380-275-M240 |  | 0.99 | N/A | Synflex | 3740 | 08 | 1A/Z Series Sleeve FF91064-_ | FT1370_Group-(FT1370,FT1380P) | 1A/Z Series Sleeve FF91064-_ | 0.006 | See Notes |  | 0.008 | N/A | N/A | N/A | N/A | N/A | 1) Finished crimp ends at the scribe mark ±0.75mm (±.030 in). 2) For -08 use sleeve FF91064-08.
3740-08 | FT1380-200-M240 |  | 0.99 | 90 | Synflex | 3740 | 08 | 1A/Z Series Sleeve FF91064-_ | FT1380_Group-(FT1380,ET4020,ET1280) | 1A/Z Series Sleeve FF91064-_ | 0.006 | See Notes |  | 0.008 | N/A | N/A | N/A | N/A | N/A | 1) Finished crimp ends at the scribe mark ±0.75mm (±.030 in). 2) For -08 use sleeve FF91064-08.
3740-08 | FT1380-275-M240 |  | 0.99 | 90 | Synflex | 3740 | 08 | 1A/Z Series Sleeve FF91064-_ | FT1380_Group-(FT1380,ET4020,ET1280) | 1A/Z Series Sleeve FF91064-_ | 0.006 | See Notes |  | 0.008 | N/A | N/A | N/A | N/A | N/A | 1) Finished crimp ends at the scribe mark ±0.75mm (±.030 in). 2) For -08 use sleeve FF91064-08.
3740-08 | FT1307-200-M240 |  | 0.99 | 255 | Synflex | 3740 | 08 | 1A/Z Series Sleeve FF91064-_ | FT1390_Group-(FT1390,ET4040) | 1A/Z Series Sleeve FF91064-_ | 0.006 | See Notes |  | 0.008 | N/A | N/A | N/A | N/A | N/A | 1) Finished crimp ends at the scribe mark ±0.75mm (±.030 in). 2) For -08 use sleeve FF91064-08.
3740-08 | ET401DC-M230S |  | 0.99 | N/A | Synflex | 3740 | 08 | 1A/Z Series Sleeve FF91064-_ | T-400 | 1A/Z Series Sleeve FF91064-_ | 0.006 | See Notes |  | 0.008 | T-400-10 | Black | FSU | T-400-8 | None | 1) Finished crimp ends at the scribe mark ±0.75mm (±.030 in). 2) For -08 use sleeve FF91064-08.
3740-08 | ET401DC-M230S |  | 0.99 | N/A | Synflex | 3740 | 08 | 1A/Z Series Sleeve FF91064-_ | T-410_Group-(T-410,T-440,T-440-1) | 1A/Z Series Sleeve FF91064-_ | 0.006 | See Notes |  | 0.008 | T-410-10 | Black | FSU | T-410-26 | T-410-25 | 1) Finished crimp ends at the scribe mark ±0.75mm (±.030 in). 2) For -08 use sleeve FF91064-08.
3740-08 | ET401DC-M230S |  | 0.99 | N/A | Synflex | 3740 | 08 | 1A/Z Series Sleeve FF91064-_ | T-420_Group-(T-420,T-480,ET3000) | 1A/Z Series Sleeve FF91064-_ | 0.006 | See Notes |  | 0.008 | T-400-10 | Black | FSU | ET425AR-14 | ET425AR-15 | 1) Finished crimp ends at the scribe mark ±0.75mm (±.030 in). 2) For -08 use sleeve FF91064-08.
3740-08 | ET401DC-M230S |  | 0.99 | N/A | Synflex | 3740 | 08 | 1A/Z Series Sleeve FF91064-_ | T-420_Group-(T-420,T-480,ET3000) | 1A/Z Series Sleeve FF91064-_ | 0.006 | See Notes |  | 0.008 | T-400-10 | Black | FSU | T-420-26 | T-420-25 | 1) Finished crimp ends at the scribe mark ±0.75mm (±.030 in). 2) For -08 use sleeve FF91064-08.
3740-08 | ET401DC-M230S |  | 0.99 | N/A | Synflex | 3740 | 08 | 1A/Z Series Sleeve FF91064-_ | T-460_Group-(T-460,T-462,T-465) | 1A/Z Series Sleeve FF91064-_ | 0.006 | See Notes |  | 0.008 | T-400-10 | Black | FSU | N/A | None | 1) Finished crimp ends at the scribe mark ±0.75mm (±.030 in). 2) For -08 use sleeve FF91064-08.
3740-08 | T-400-123C |  | 0.825 | N/A | Synflex | 3740 | 08 | 903 Crimp Fitting | T-420_Group-(T-420,T-480,ET3000) | 903 Crimp Fitting | 0.005 | 1.063 | ±.031 | 0.008 | ET1000SR-M100A | Purple | FSU | ET425AR-14 | ET425AR-15
3740-08 | T-400-123C |  | 0.825 | N/A | Synflex | 3740 | 08 | 903 Crimp Fitting | T-420_Group-(T-420,T-480,ET3000) | 903 Crimp Fitting | 0.005 | 1.063 | ±.031 | 0.008 | ET1000SR-M100A | Purple | FSU | T-420-26 | T-420-25
3740-08 | T-401-123C |  | 0.825 | N/A | Synflex | 3740 | 08 | 903 Crimp Fitting | T-420_Group-(T-420,T-480,ET3000) | 903 Crimp Fitting | 0.005 | 1.063 | ±.031 | 0.008 | ET1000SR-M100A | Purple | FSU | ET425AR-14 | ET425AR-15
3740-08 | T-401-123C |  | 0.825 | N/A | Synflex | 3740 | 08 | 903 Crimp Fitting | T-420_Group-(T-420,T-480,ET3000) | 903 Crimp Fitting | 0.005 | 1.063 | ±.031 | 0.008 | ET1000SR-M100A | Purple | FSU | T-420-26 | T-420-25
3740-08 | T-400-41C |  | 0.835 | N/A | Synflex | 3740 | 08 | 9C6 Crimp Fitting | T-420_Group-(T-420,T-480,ET3000) | 9C6 Crimp Fitting | 0.005 | 1 | ±.030 | 0.008 | T-400-62 | Yellow | FSU | ET425AR-14 | ET425AR-15
3740-08 | T-400-41C |  | 0.835 | N/A | Synflex | 3740 | 08 | 9C6 Crimp Fitting | T-420_Group-(T-420,T-480,ET3000) | 9C6 Crimp Fitting | 0.005 | 1 | ±.030 | 0.008 | T-400-62 | Yellow | FSU | T-420-26 | T-420-25
3740-12 | T-440-85C |  | 1.08 | N/A | Synflex | 3740 | 12 | 903 Crimp Fitting | ET4001_Group-(ET4000,ET4001) | 903 Crimp Fitting | 0.005 | 1.375 | ±.031 | 0.008 | ET4000SR-M405A | Brown | FSU | ET4000AR-001 | None
3740-12 | T-440-85C |  | 1.08 | N/A | Synflex | 3740 | 12 | 903 Crimp Fitting | T-410_Group-(T-410,T-440,T-440-1) | 903 Crimp Fitting | 0.005 | 1.375 | ±.031 | 0.008 | ET4000SR-M405A | Brown | FSU | T-410-26 | None
3740-12 | T-420-85C |  | 1.08 | N/A | Synflex | 3740 | 12 | 903 Crimp Fitting | T-460_Group-(T-460,T-462,T-465) | 903 Crimp Fitting | 0.005 | 1.375 | ±.031 | 0.008 | ET420SR-M495A | Brown | FSU | N/A | None
3740-12 | T-400-5C |  | 1.111 | N/A | Synflex | 3740 | 12 | U Series | ET1000 | Coll-O-Crimp | 0.006 | 0.86 | ±.060 | 0.008 | T-400-37 | Green | FSU | N/A | ET1000AR-001
3740-12 | T-400-5C |  | 1.111 | N/A | Synflex | 3740 | 12 | U Series | ET4001_Group-(ET4000,ET4001) | Coll-O-Crimp | 0.006 | 0.86 | ±.060 | 0.008 | T-410-39 | Green | FSU | ET4000AR-001 | T-410-25
3740-12 | T-400-5C |  | 1.111 | N/A | Synflex | 3740 | 12 | U Series | T-400 | Coll-O-Crimp | 0.006 | 0.86 | ±.060 | 0.008 | T-400-37 | Green | FSU | T-400-8 | None
3740-12 | T-400-5C |  | 1.111 | N/A | Synflex | 3740 | 12 | U Series | T-410_Group-(T-410,T-440,T-440-1) | Coll-O-Crimp | 0.006 | 0.86 | ±.060 | 0.008 | T-410-39 | Green | FSU | T-410-26 | T-410-25
3740-12 | T-400-5C |  | 1.111 | N/A | Synflex | 3740 | 12 | U Series | T-460_Group-(T-460,T-462,T-465) | Coll-O-Crimp | 0.006 | 0.86 | ±.060 | 0.008 | T-400-37 | Green | FSU | N/A | None
3740-12 | T-420-85C |  | 1.08 | N/A | Synflex | 3740 | 12 | 903 Crimp Fitting | ET1000 | 903 Crimp Fitting | 0.005 | 1.375 | ±.031 | 0.008 | ET4000SR-M405A | Brown | FSU | N/A | None
3740-12 | FT1380-200-M240 |  | 1.08 | 180 | Synflex | 3740 | 12 | 903 Crimp Fitting | ET1187 | 903 Crimp Fitting | 0.005 | 1.375 | ±.031 | 0.008 | N/A | N/A | N/A | N/A | N/A
3740-12 | FT1380-275-M240 |  | 1.08 | 180 | Synflex | 3740 | 12 | 903 Crimp Fitting | ET1187 | 903 Crimp Fitting | 0.005 | 1.375 | ±.031 | 0.008 | N/A | N/A | N/A | N/A | N/A
3740-12 | 4540-31200 |  | 1.11 | N/A | Synflex | 3740 | 12 | 903 Swage Fitting | Mark_IX_Swager_4530-009SX | 903 Swage Fitting | 0.005 | 0.75 | ±.030 | 0.005 | N/A | N/A | N/A | N/A | N/A
3740-12 | 4540-31200 |  | 1.11 | N/A | Synflex | 3740 | 12 | 903 Swage Fitting | Mark_V | 903 Swage Fitting | 0.005 | 0.75 | ±.030 | 0.005 | N/A | N/A | N/A | N/A | N/A
3740-12 | 4540-31200 |  | 1.11 | N/A | Synflex | 3740 | 12 | 90A Swage Fitting | Mark_IX_Swager_4530-009SX | 90A Swage Fitting | 0.005 | 0.75 | ±.030 | 0.005 | N/A | N/A | N/A | N/A | N/A
3740-12 | 4540-31200 |  | 1.11 | N/A | Synflex | 3740 | 12 | 90A Swage Fitting | Mark_V | 90A Swage Fitting | 0.005 | 0.75 | ±.030 | 0.005 | N/A | N/A | N/A | N/A | N/A
3740-12 | FT1380-200-M280 |  | 1.11 | 32 | Synflex | 3740 | 12 | Polyon Swage | ET1187 | Polyon Swage | 0.005 | 1.5 | ±.015 | 0.008 | N/A | N/A | N/A | N/A | N/A
3740-12 | FT1380-275-M280 |  | 1.11 | 32 | Synflex | 3740 | 12 | Polyon Swage | ET1187 | Polyon Swage | 0.005 | 1.5 | ±.015 | 0.008 | N/A | N/A | N/A | N/A | N/A
3740-12 | FT1381-200-M280 |  | 1.11 | 32 | Synflex | 3740 | 12 | Polyon Swage | ET1187 | Polyon Swage | 0.005 | 1.5 | ±.015 | 0.008 | N/A | N/A | N/A | N/A | N/A
3740-12 | FT1380-200-M280 |  | 1.11 | N/A | Synflex | 3740 | 12 | Polyon Swage | FT1370_Group-(FT1370,FT1380P) | Polyon Swage | 0.005 | 1.5 | ±.015 | 0.008 | N/A | N/A | N/A | N/A | N/A
3740-12 | FT1380-275-M280 |  | 1.11 | N/A | Synflex | 3740 | 12 | Polyon Swage | FT1370_Group-(FT1370,FT1380P) | Polyon Swage | 0.005 | 1.5 | ±.015 | 0.008 | N/A | N/A | N/A | N/A | N/A
3740-12 | FT1381-200-M280 |  | 1.11 | N/A | Synflex | 3740 | 12 | Polyon Swage | FT1370_Group-(FT1370,FT1380P) | Polyon Swage | 0.005 | 1.5 | ±.015 | 0.008 | N/A | N/A | N/A | N/A | N/A
3740-12 | FT1380-200-M240 |  | 1.08 | 180 | Synflex | 3740 | 12 | 903 Crimp Fitting | FT1380_Group-(FT1380,ET4020,ET1280) | 903 Crimp Fitting | 0.005 | 1.375 | ±.031 | 0.008 | N/A | N/A | N/A | N/A | N/A
3740-12 | FT1380-275-M240 |  | 1.08 | 180 | Synflex | 3740 | 12 | 903 Crimp Fitting | FT1380_Group-(FT1380,ET4020,ET1280) | 903 Crimp Fitting | 0.005 | 1.375 | ±.031 | 0.008 | N/A | N/A | N/A | N/A | N/A
3740-12 | FT1380-200-M280 |  | 1.11 | 32 | Synflex | 3740 | 12 | Polyon Swage | FT1380_Group-(FT1380,ET4020,ET1280) | Polyon Swage | 0.005 | 1.5 | ±.015 | 0.008 | N/A | N/A | N/A | N/A | N/A
3740-12 | FT1380-275-M280 |  | 1.11 | 32 | Synflex | 3740 | 12 | Polyon Swage | FT1380_Group-(FT1380,ET4020,ET1280) | Polyon Swage | 0.005 | 1.5 | ±.015 | 0.008 | N/A | N/A | N/A | N/A | N/A
3740-12 | FT1381-200-M280 |  | 1.11 | 32 | Synflex | 3740 | 12 | Polyon Swage | FT1380_Group-(FT1380,ET4020,ET1280) | Polyon Swage | 0.005 | 1.5 | ±.015 | 0.008 | N/A | N/A | N/A | N/A | N/A
3740-12 | ET1000DC-M295S |  | 1.254 | N/A | Synflex | 3740 | 12 | 1A/Z Series Sleeve FF91064-_ | ET1000 | 1A/Z Series Sleeve FF91064-_ | 0.006 | See Notes |  | 0.008 | ET1000SR-M115D | Yellow | FSU | N/A | None | 1) Finished crimp ends at the scribe mark ±0.75mm (±.030 in). 2) For -12 use sleeve FF91064-12.
3740-12 | FT1380-200-M320 |  | 1.254 | 36 | Synflex | 3740 | 12 | 1A/Z Series Sleeve FF91064-_ | ET1187 | 1A/Z Series Sleeve FF91064-_ | 0.006 | See Notes |  | 0.008 | N/A | N/A | N/A | N/A | N/A | 1) Finished crimp ends at the scribe mark ±0.75mm (±.030 in). 2) For -12 use sleeve FF91064-12.
3740-12 | FT1380-200-M320 |  | 1.254 | 39 | Synflex | 3740 | 12 | 1A/Z Series Sleeve FF91064-_ | ET1187 | 1A/Z Series Sleeve FF91064-_ | 0.006 | See Notes |  | 0.008 | N/A | N/A | N/A | N/A | N/A | 1) Finished crimp ends at the scribe mark ±0.75mm (±.030 in). 2) For -12 use sleeve FF91064-12.
3740-12 | FT1380-275-M320 |  | 1.254 | 36 | Synflex | 3740 | 12 | 1A/Z Series Sleeve FF91064-_ | ET1187 | 1A/Z Series Sleeve FF91064-_ | 0.006 | See Notes |  | 0.008 | N/A | N/A | N/A | N/A | N/A | 1) Finished crimp ends at the scribe mark ±0.75mm (±.030 in). 2) For -12 use sleeve FF91064-12.
3740-12 | FT1380-275-M320 |  | 1.254 | 39 | Synflex | 3740 | 12 | 1A/Z Series Sleeve FF91064-_ | ET1187 | 1A/Z Series Sleeve FF91064-_ | 0.006 | See Notes |  | 0.008 | N/A | N/A | N/A | N/A | N/A | 1) Finished crimp ends at the scribe mark ±0.75mm (±.030 in). 2) For -12 use sleeve FF91064-12.
3740-12 | ET4000DC-M320S |  | 1.254 | N/A | Synflex | 3740 | 12 | 1A/Z Series Sleeve FF91064-_ | ET4001_Group-(ET4000,ET4001) | 1A/Z Series Sleeve FF91064-_ | 0.006 | See Notes |  | 0.008 | ET4000SR-M560A | Pink | FSU | ET4000AR-001 | None | 1) Finished crimp ends at the scribe mark ±0.75mm (±.030 in). 2) For -12 use sleeve FF91064-12.
3740-12 | ET5040DC-M320S |  | 1.254 | N/A | Synflex | 3740 | 12 | 1A/Z Series Sleeve FF91064-_ | ET5070_Group-(ET5040,ET5050,ET5070) | 1A/Z Series Sleeve FF91064-_ | 0.006 | See Notes |  | 0.008 | N/A | N/A | N/A | N/A | N/A | 1) Finished crimp ends at the scribe mark ±0.75mm (±.030 in). 2) For -12 use sleeve FF91064-12.
3740-12 | FT1307-200-M320 |  | 1.254 | N/A | Synflex | 3740 | 12 | 1A/Z Series Sleeve FF91064-_ | FT1204_Group-(FT1204,FT1209,FT1244,FT1307) | 1A/Z Series Sleeve FF91064-_ | 0.006 | See Notes |  | 0.008 | N/A | N/A | N/A | N/A | N/A | 1) Finished crimp ends at the scribe mark ±0.75mm (±.030 in). 2) For -12 use sleeve FF91064-12.
3740-12 | FT1307-200-M320 |  | 1.254 | 912 | Synflex | 3740 | 12 | 1A/Z Series Sleeve FF91064-_ | FT1340_Group-(FT1340,FT1360) | 1A/Z Series Sleeve FF91064-_ | 0.006 | See Notes |  | 0.008 | N/A | N/A | N/A | N/A | N/A | 1) Finished crimp ends at the scribe mark ±0.75mm (±.030 in). 2) For -12 use sleeve FF91064-12.
3740-12 | FT1380-200-M320 |  | 1.254 | N/A | Synflex | 3740 | 12 | 1A/Z Series Sleeve FF91064-_ | FT1370_Group-(FT1370,FT1380P) | 1A/Z Series Sleeve FF91064-_ | 0.006 | See Notes |  | 0.008 | N/A | N/A | N/A | N/A | N/A | 1) Finished crimp ends at the scribe mark ±0.75mm (±.030 in). 2) For -12 use sleeve FF91064-12.
3740-12 | FT1380-275-M320 |  | 1.254 | N/A | Synflex | 3740 | 12 | 1A/Z Series Sleeve FF91064-_ | FT1370_Group-(FT1370,FT1380P) | 1A/Z Series Sleeve FF91064-_ | 0.006 | See Notes |  | 0.008 | N/A | N/A | N/A | N/A | N/A | 1) Finished crimp ends at the scribe mark ±0.75mm (±.030 in). 2) For -12 use sleeve FF91064-12.
3740-12 | FT1380-200-M320 |  | 1.254 | 36 | Synflex | 3740 | 12 | 1A/Z Series Sleeve FF91064-_ | FT1380_Group-(FT1380,ET4020,ET1280) | 1A/Z Series Sleeve FF91064-_ | 0.006 | See Notes |  | 0.008 | N/A | N/A | N/A | N/A | N/A | 1) Finished crimp ends at the scribe mark ±0.75mm (±.030 in). 2) For -12 use sleeve FF91064-12.
3740-12 | FT1380-200-M320 |  | 1.254 | 39 | Synflex | 3740 | 12 | 1A/Z Series Sleeve FF91064-_ | FT1380_Group-(FT1380,ET4020,ET1280) | 1A/Z Series Sleeve FF91064-_ | 0.006 | See Notes |  | 0.008 | N/A | N/A | N/A | N/A | N/A | 1) Finished crimp ends at the scribe mark ±0.75mm (±.030 in). 2) For -12 use sleeve FF91064-12.
3740-12 | FT1380-275-M320 |  | 1.254 | 36 | Synflex | 3740 | 12 | 1A/Z Series Sleeve FF91064-_ | FT1380_Group-(FT1380,ET4020,ET1280) | 1A/Z Series Sleeve FF91064-_ | 0.006 | See Notes |  | 0.008 | N/A | N/A | N/A | N/A | N/A | 1) Finished crimp ends at the scribe mark ±0.75mm (±.030 in). 2) For -12 use sleeve FF91064-12.
3740-12 | FT1380-275-M320 |  | 1.254 | 39 | Synflex | 3740 | 12 | 1A/Z Series Sleeve FF91064-_ | FT1380_Group-(FT1380,ET4020,ET1280) | 1A/Z Series Sleeve FF91064-_ | 0.006 | See Notes |  | 0.008 | N/A | N/A | N/A | N/A | N/A | 1) Finished crimp ends at the scribe mark ±0.75mm (±.030 in). 2) For -12 use sleeve FF91064-12.
3740-12 | FT1307-200-M320 |  | 1.254 | 204 | Synflex | 3740 | 12 | 1A/Z Series Sleeve FF91064-_ | FT1390_Group-(FT1390,ET4040) | 1A/Z Series Sleeve FF91064-_ | 0.006 | See Notes |  | 0.008 | N/A | N/A | N/A | N/A | N/A | 1) Finished crimp ends at the scribe mark ±0.75mm (±.030 in). 2) For -12 use sleeve FF91064-12.
3740-12 | ET4000DC-M320S |  | 1.254 | N/A | Synflex | 3740 | 12 | 1A/Z Series Sleeve FF91064-_ | T-410_Group-(T-410,T-440,T-440-1) | 1A/Z Series Sleeve FF91064-_ | 0.006 | See Notes |  | 0.008 | ET4000SR-M560A | Pink | FSU | T-410-26 | None | 1) Finished crimp ends at the scribe mark ±0.75mm (±.030 in). 2) For -12 use sleeve FF91064-12.
3740-12 | ET1000DC-M295S |  | 1.254 | N/A | Synflex | 3740 | 12 | 1A/Z Series Sleeve FF91064-_ | T-420_Group-(T-420,T-480,ET3000) | 1A/Z Series Sleeve FF91064-_ | 0.006 | See Notes |  | 0.008 | ET1000SR-M115D | Yellow | FSU | T-420-26 | None | 1) Finished crimp ends at the scribe mark ±0.75mm (±.030 in). 2) For -12 use sleeve FF91064-12.
3740-12 | T-420-85C |  | 1.08 | N/A | Synflex | 3740 | 12 | 903 Crimp Fitting | T-420_Group-(T-420,T-480,ET3000) | 903 Crimp Fitting | 0.005 | 1.375 | ±.031 | 0.008 | ET420SR-M495A | Brown | FSU | T-420-26 | None
3740-12 | T-420-85C |  | 1.08 | N/A | Synflex | 3740 | 12 | 903 Crimp Fitting | T-420_Group-(T-420,T-480,ET3000) | 903 Crimp Fitting | 0.005 | 1.375 | ±.031 | 0.008 | T-420-82R | Black/Blue | FSU | T-420-26 | None
3740-12 | T-400-5C |  | 1.111 | N/A | Synflex | 3740 | 12 | U Series | T-420_Group-(T-420,T-480,ET3000) | Coll-O-Crimp | 0.006 | 0.86 | ±.060 | 0.008 | T-400-37 | Green | FSU | ET425AR-14 | ET425AR-15
3740-12 | T-400-5C |  | 1.111 | N/A | Synflex | 3740 | 12 | U Series | T-420_Group-(T-420,T-480,ET3000) | Coll-O-Crimp | 0.006 | 0.86 | ±.060 | 0.008 | T-400-37 | Green | FSU | T-420-26 | T-420-25
3740-16 | T-400-6C |  | 1.383 | N/A | Synflex | 3740 | 16 | U Series | ET1000 | Coll-O-Crimp | 0.006 | 1.1 | ±.060 | 0.008 | T-400-38 | Red | FSU | N/A | ET1000AR-001
3740-16 | T-400-6C |  | 1.383 | N/A | Synflex | 3740 | 16 | U Series | ET4001_Group-(ET4000,ET4001) | Coll-O-Crimp | 0.006 | 1.1 | ±.060 | 0.008 | T-410-40 | Red | FSU | ET4000AR-001 | T-410-25
3740-16 | T-400-6C |  | 1.383 | N/A | Synflex | 3740 | 16 | U Series | T-400 | Coll-O-Crimp | 0.006 | 1.1 | ±.060 | 0.008 | T-400-38 | Red | FSU | T-400-8 | None
3740-16 | T-400-6C |  | 1.383 | N/A | Synflex | 3740 | 16 | U Series | T-410_Group-(T-410,T-440,T-440-1) | Coll-O-Crimp | 0.006 | 1.1 | ±.060 | 0.008 | T-410-40 | Red | FSU | T-410-26 | T-410-25
3740-16 | T-400-6C |  | 1.383 | N/A | Synflex | 3740 | 16 | U Series | T-460_Group-(T-460,T-462,T-465) | Coll-O-Crimp | 0.006 | 1.1 | ±.060 | 0.008 | T-400-38 | Red | FSU | N/A | None
3740-16 | 4540-31600 |  | 1.36 | N/A | Synflex | 3740 | 16 | 903 Swage Fitting | Mark_IX_Swager_4530-009SX | 903 Swage Fitting | 0.01 | 0.938 | ±.030 | 0.005 | N/A | N/A | N/A | N/A | N/A
3740-16 | 4540-31600 |  | 1.36 | N/A | Synflex | 3740 | 16 | 903 Swage Fitting | Mark_V | 903 Swage Fitting | 0.01 | 0.938 | ±.030 | 0.005 | N/A | N/A | N/A | N/A | N/A
3740-16 | 4540-31600 |  | 1.36 | N/A | Synflex | 3740 | 16 | 90A Swage Fitting | Mark_IX_Swager_4530-009SX | 90A Swage Fitting | 0.005 | 0.938 | ±.030 | 0.005 | N/A | N/A | N/A | N/A | N/A
3740-16 | 4540-31600 |  | 1.36 | N/A | Synflex | 3740 | 16 | 90A Swage Fitting | Mark_V | 90A Swage Fitting | 0.005 | 0.938 | ±.030 | 0.005 | N/A | N/A | N/A | N/A | N/A
3740-16 | FT1380-200-M320 |  | 1.33 | 115 | Synflex | 3740 | 16 | Polyon Swage | ET1187 | Polyon Swage | 0.005 | 1.85 | ±.015 | 0.008 | N/A | N/A | N/A | N/A | N/A
3740-16 | FT1380-275-M320 |  | 1.33 | 115 | Synflex | 3740 | 16 | Polyon Swage | ET1187 | Polyon Swage | 0.005 | 1.85 | ±.015 | 0.008 | N/A | N/A | N/A | N/A | N/A
3740-16 | FT1380-200-M320 |  | 1.33 | N/A | Synflex | 3740 | 16 | Polyon Swage | FT1370_Group-(FT1370,FT1380P) | Polyon Swage | 0.005 | 1.85 | ±.015 | 0.008 | N/A | N/A | N/A | N/A | N/A
3740-16 | FT1380-275-M320 |  | 1.33 | N/A | Synflex | 3740 | 16 | Polyon Swage | FT1370_Group-(FT1370,FT1380P) | Polyon Swage | 0.005 | 1.85 | ±.015 | 0.008 | N/A | N/A | N/A | N/A | N/A
3740-16 | FT1380-200-M320 |  | 1.33 | 115 | Synflex | 3740 | 16 | Polyon Swage | FT1380_Group-(FT1380,ET4020,ET1280) | Polyon Swage | 0.005 | 1.85 | ±.015 | 0.008 | N/A | N/A | N/A | N/A | N/A
3740-16 | FT1380-275-M320 |  | 1.33 | 115 | Synflex | 3740 | 16 | Polyon Swage | FT1380_Group-(FT1380,ET4020,ET1280) | Polyon Swage | 0.005 | 1.85 | ±.015 | 0.008 | N/A | N/A | N/A | N/A | N/A
3740-16 | ET1001DC-M390S |  | 1.579 | N/A | Synflex | 3740 | 16 | 1A/Z Series Sleeve FF91064-_ | ET1000 | 1A/Z Series Sleeve FF91064-_ | 0.006 | See Notes |  | 0.008 | ET420SR-M215A | Black/Magenta | FSU | N/A | None | 1) Finished crimp ends at the scribe mark ±0.75mm (±.030 in). 2) For -16 use sleeve FF91064-16.
3740-16 | FT1380-275-M370 |  | 1.579 | 167 | Synflex | 3740 | 16 | 1A/Z Series Sleeve FF91064-_ | ET1187 | 1A/Z Series Sleeve FF91064-_ | 0.006 | See Notes |  | 0.008 | N/A | N/A | N/A | N/A | N/A | 1) Finished crimp ends at the scribe mark ±0.75mm (±.030 in). 2) For -16 use sleeve FF91064-16.
3740-16 | FT1381-200-M370 |  | 1.579 | 167 | Synflex | 3740 | 16 | 1A/Z Series Sleeve FF91064-_ | ET1187 | 1A/Z Series Sleeve FF91064-_ | 0.006 | See Notes |  | 0.008 | N/A | N/A | N/A | N/A | N/A | 1) Finished crimp ends at the scribe mark ±0.75mm (±.030 in). 2) For -16 use sleeve FF91064-16.
3740-16 | ET4000DC-M380S |  | 1.579 | N/A | Synflex | 3740 | 16 | 1A/Z Series Sleeve FF91064-_ | ET4001_Group-(ET4000,ET4001) | 1A/Z Series Sleeve FF91064-_ | 0.006 | See Notes |  | 0.008 | T-440-82R | Black/Blue | FSU | ET4000AR-001 | None | 1) Finished crimp ends at the scribe mark ±0.75mm (±.030 in). 2) For -16 use sleeve FF91064-16.
3740-16 | ET4001DC-M380S |  | 1.579 | N/A | Synflex | 3740 | 16 | 1A/Z Series Sleeve FF91064-_ | ET4001_Group-(ET4000,ET4001) | 1A/Z Series Sleeve FF91064-_ | 0.006 | See Notes |  | 0.008 | T-440-82R | Black/Blue | FSU | ET4000AR-001 | None | 1) Finished crimp ends at the scribe mark ±0.75mm (±.030 in). 2) For -16 use sleeve FF91064-16.
3740-16 | ET5040DC-M370S |  | 1.579 | N/A | Synflex | 3740 | 16 | 1A/Z Series Sleeve FF91064-_ | ET5070_Group-(ET5040,ET5050,ET5070) | 1A/Z Series Sleeve FF91064-_ | 0.006 | See Notes |  | 0.008 | N/A | N/A | N/A | N/A | N/A | 1) Finished crimp ends at the scribe mark ±0.75mm (±.030 in). 2) For -16 use sleeve FF91064-16.
3740-16 | FT1307-200-M370 |  | 1.579 | N/A | Synflex | 3740 | 16 | 1A/Z Series Sleeve FF91064-_ | FT1204_Group-(FT1204,FT1209,FT1244,FT1307) | 1A/Z Series Sleeve FF91064-_ | 0.006 | See Notes |  | 0.008 | N/A | N/A | N/A | N/A | N/A | 1) Finished crimp ends at the scribe mark ±0.75mm (±.030 in). 2) For -16 use sleeve FF91064-16.
3740-16 | FT1307-200-M370 |  | 1.579 | 652 | Synflex | 3740 | 16 | 1A/Z Series Sleeve FF91064-_ | FT1340_Group-(FT1340,FT1360) | 1A/Z Series Sleeve FF91064-_ | 0.006 | See Notes |  | 0.008 | N/A | N/A | N/A | N/A | N/A | 1) Finished crimp ends at the scribe mark ±0.75mm (±.030 in). 2) For -16 use sleeve FF91064-16.
3740-16 | FT1380-275-M370 |  | 1.579 | N/A | Synflex | 3740 | 16 | 1A/Z Series Sleeve FF91064-_ | FT1370_Group-(FT1370,FT1380P) | 1A/Z Series Sleeve FF91064-_ | 0.006 | See Notes |  | 0.008 | N/A | N/A | N/A | N/A | N/A | 1) Finished crimp ends at the scribe mark ±0.75mm (±.030 in). 2) For -16 use sleeve FF91064-16.
3740-16 | FT1381-200-M370 |  | 1.579 | N/A | Synflex | 3740 | 16 | 1A/Z Series Sleeve FF91064-_ | FT1370_Group-(FT1370,FT1380P) | 1A/Z Series Sleeve FF91064-_ | 0.006 | See Notes |  | 0.008 | N/A | N/A | N/A | N/A | N/A | 1) Finished crimp ends at the scribe mark ±0.75mm (±.030 in). 2) For -16 use sleeve FF91064-16.
3740-16 | FT1380-275-M370 |  | 1.579 | 167 | Synflex | 3740 | 16 | 1A/Z Series Sleeve FF91064-_ | FT1380_Group-(FT1380,ET4020,ET1280) | 1A/Z Series Sleeve FF91064-_ | 0.006 | See Notes |  | 0.008 | N/A | N/A | N/A | N/A | N/A | 1) Finished crimp ends at the scribe mark ±0.75mm (±.030 in). 2) For -16 use sleeve FF91064-16.
3740-16 | FT1381-200-M370 |  | 1.579 | 167 | Synflex | 3740 | 16 | 1A/Z Series Sleeve FF91064-_ | FT1380_Group-(FT1380,ET4020,ET1280) | 1A/Z Series Sleeve FF91064-_ | 0.006 | See Notes |  | 0.008 | N/A | N/A | N/A | N/A | N/A | 1) Finished crimp ends at the scribe mark ±0.75mm (±.030 in). 2) For -16 use sleeve FF91064-16.
3740-16 | FT1307-200-M370 |  | 1.579 | 332 | Synflex | 3740 | 16 | 1A/Z Series Sleeve FF91064-_ | FT1390_Group-(FT1390,ET4040) | 1A/Z Series Sleeve FF91064-_ | 0.006 | See Notes |  | 0.008 | N/A | N/A | N/A | N/A | N/A | 1) Finished crimp ends at the scribe mark ±0.75mm (±.030 in). 2) For -16 use sleeve FF91064-16.
3740-16 | ET4000DC-M380S |  | 1.579 | N/A | Synflex | 3740 | 16 | 1A/Z Series Sleeve FF91064-_ | T-410_Group-(T-410,T-440,T-440-1) | 1A/Z Series Sleeve FF91064-_ | 0.006 | See Notes |  | 0.008 | T-440-82R | Black/Blue | FSU | T-410-26 | None | 1) Finished crimp ends at the scribe mark ±0.75mm (±.030 in). 2) For -16 use sleeve FF91064-16.
3740-16 | ET4001DC-M380S |  | 1.579 | N/A | Synflex | 3740 | 16 | 1A/Z Series Sleeve FF91064-_ | T-410_Group-(T-410,T-440,T-440-1) | 1A/Z Series Sleeve FF91064-_ | 0.006 | See Notes |  | 0.008 | T-440-82R | Black/Blue | FSU | T-410-26 | None | 1) Finished crimp ends at the scribe mark ±0.75mm (±.030 in). 2) For -16 use sleeve FF91064-16.
3740-16 | ET1001DC-M390S |  | 1.579 | N/A | Synflex | 3740 | 16 | 1A/Z Series Sleeve FF91064-_ | T-420_Group-(T-420,T-480,ET3000) | 1A/Z Series Sleeve FF91064-_ | 0.006 | See Notes |  | 0.008 | ET420SR-M215A | Black/Magenta | FSU | T-420-26 | None | 1) Finished crimp ends at the scribe mark ±0.75mm (±.030 in). 2) For -16 use sleeve FF91064-16.
3740-16 | T-400-6C |  | 1.383 | N/A | Synflex | 3740 | 16 | U Series | T-420_Group-(T-420,T-480,ET3000) | Coll-O-Crimp | 0.006 | 1.1 | ±.060 | 0.008 | T-400-38 | Red | FSU | ET425AR-14 | ET425AR-15
3740-16 | T-400-6C |  | 1.383 | N/A | Synflex | 3740 | 16 | U Series | T-420_Group-(T-420,T-480,ET3000) | Coll-O-Crimp | 0.006 | 1.1 | ±.060 | 0.008 | T-400-38 | Red | FSU | T-420-26 | T-420-25
3750-03 | 4540-30300 |  | 0.488 | N/A | Synflex | 3750 | 03 | 903 Swage Fitting | Mark_IX_Swager_4530-009SX | 903 Swage Fitting | 0.005 | 0.812 | ±.030 | 0.005 | N/A | N/A | N/A | N/A | N/A
3750-03 | 4540-30300 |  | 0.488 | N/A | Synflex | 3750 | 03 | 903 Swage Fitting | Mark_V | 903 Swage Fitting | 0.005 | 0.812 | ±.030 | 0.005 | N/A | N/A | N/A | N/A | N/A
3750-03 | 4540-30300 |  | 0.488 | N/A | Synflex | 3750 | 03 | 90A Swage Fitting | Mark_IX_Swager_4530-009SX | 90A Swage Fitting | 0.005 | 0.812 | ±.030 | 0.005 | N/A | N/A | N/A | N/A | N/A
3750-03 | 4540-30300 |  | 0.488 | N/A | Synflex | 3750 | 03 | 90A Swage Fitting | Mark_V | 90A Swage Fitting | 0.005 | 0.812 | ±.030 | 0.005 | N/A | N/A | N/A | N/A | N/A
3750-04 | 4540-3W400 |  | 0.55 | N/A | Synflex | 3750 | 04 | 903 Swage Fitting | Mark_IX_Swager_4530-009SX | 903 Swage Fitting | 0.005 | 0.688 | ±.030 | 0.005 | N/A | N/A | N/A | N/A | N/A
3750-04 | 4540-3W400 |  | 0.55 | N/A | Synflex | 3750 | 04 | 903 Swage Fitting | Mark_V | 903 Swage Fitting | 0.005 | 0.688 | ±.030 | 0.005 | N/A | N/A | N/A | N/A | N/A
3750-04 | 4540-3W400 |  | 0.55 | N/A | Synflex | 3750 | 04 | 90A Swage Fitting | Mark_IX_Swager_4530-009SX | 90A Swage Fitting | 0.005 | 0.688 | ±.030 | 0.005 | N/A | N/A | N/A | N/A | N/A
3750-04 | 4540-3W400 |  | 0.55 | N/A | Synflex | 3750 | 04 | 90A Swage Fitting | Mark_V | 90A Swage Fitting | 0.005 | 0.688 | ±.030 | 0.005 | N/A | N/A | N/A | N/A | N/A
3750-05 | 4540-30500 |  | 0.631 | N/A | Synflex | 3750 | 05 | 903 Swage Fitting | Mark_IX_Swager_4530-009SX | 903 Swage Fitting | 0.005 | 0.75 | ±.030 | 0.005 | N/A | N/A | N/A | N/A | N/A
3750-05 | 4540-30500 |  | 0.631 | N/A | Synflex | 3750 | 05 | 903 Swage Fitting | Mark_V | 903 Swage Fitting | 0.005 | 0.75 | ±.030 | 0.005 | N/A | N/A | N/A | N/A | N/A
3750-05 | 4540-30500 |  | 0.631 | N/A | Synflex | 3750 | 05 | 90A Swage Fitting | Mark_IX_Swager_4530-009SX | 90A Swage Fitting | 0.005 | 0.75 | ±.030 | 0.005 | N/A | N/A | N/A | N/A | N/A
3750-05 | 4540-30500 |  | 0.631 | N/A | Synflex | 3750 | 05 | 90A Swage Fitting | Mark_V | 90A Swage Fitting | 0.005 | 0.75 | ±.030 | 0.005 | N/A | N/A | N/A | N/A | N/A
3750-06 | 4540-30600 |  | 0.694 | N/A | Synflex | 3750 | 06 | 903 Swage Fitting | Mark_IX_Swager_4530-009SX | 903 Swage Fitting | 0.005 | 0.75 | ±.030 | 0.005 | N/A | N/A | N/A | N/A | N/A
3750-06 | 4540-30600 |  | 0.694 | N/A | Synflex | 3750 | 06 | 903 Swage Fitting | Mark_V | 903 Swage Fitting | 0.005 | 0.75 | ±.030 | 0.005 | N/A | N/A | N/A | N/A | N/A
3750-06 | 4540-30600 |  | 0.694 | N/A | Synflex | 3750 | 06 | 90A Swage Fitting | Mark_IX_Swager_4530-009SX | 90A Swage Fitting | 0.005 | 0.75 | ±.030 | 0.005 | N/A | N/A | N/A | N/A | N/A
3750-06 | 4540-30600 |  | 0.694 | N/A | Synflex | 3750 | 06 | 90A Swage Fitting | Mark_V | 90A Swage Fitting | 0.005 | 0.75 | ±.030 | 0.005 | N/A | N/A | N/A | N/A | N/A
3750-08 | T-400-123C |  | 0.825 | N/A | Synflex | 3750 | 08 | 903 Crimp Fitting | ET1000 | 903 Crimp Fitting | 0.005 | 1.063 | ±.031 | 0.008 | ET1000SR-M100A | Purple | FSU | N/A | ET1000AR-001
3750-08 | T-401-123C |  | 0.825 | N/A | Synflex | 3750 | 08 | 903 Crimp Fitting | ET1000 | 903 Crimp Fitting | 0.005 | 1.063 | ±.031 | 0.008 | ET1000SR-M100A | Purple | FSU | N/A | ET1000AR-001
3750-08 | T-400-123C |  | 0.825 | N/A | Synflex | 3750 | 08 | 903 Crimp Fitting | ET4001_Group-(ET4000,ET4001) | 903 Crimp Fitting | 0.005 | 1.063 | ±.031 | 0.008 | ET4000SR-M100A | Purple | FSU | ET4000AR-001 | T-410-25
3750-08 | T-401-123C |  | 0.825 | N/A | Synflex | 3750 | 08 | 903 Crimp Fitting | ET4001_Group-(ET4000,ET4001) | 903 Crimp Fitting | 0.005 | 1.063 | ±.031 | 0.008 | ET4000SR-M100A | Purple | FSU | ET4000AR-001 | T-410-25
3750-08 | T-400-123C |  | 0.825 | N/A | Synflex | 3750 | 08 | 903 Crimp Fitting | T-400 | 903 Crimp Fitting | 0.005 | 1.063 | ±.031 | 0.008 | ET1000SR-M100A | Purple | FSU | T-400-8 | None
3750-08 | T-401-123C |  | 0.825 | N/A | Synflex | 3750 | 08 | 903 Crimp Fitting | T-400 | 903 Crimp Fitting | 0.005 | 1.063 | ±.031 | 0.008 | ET1000SR-M100A | Purple | FSU | T-400-8 | None
3750-08 | T-400-123C |  | 0.825 | N/A | Synflex | 3750 | 08 | 903 Crimp Fitting | T-410_Group-(T-410,T-440,T-440-1) | 903 Crimp Fitting | 0.005 | 1.063 | ±.031 | 0.008 | ET4000SR-M100A | Purple | FSU | T-410-26 | T-410-25
3750-08 | T-401-123C |  | 0.825 | N/A | Synflex | 3750 | 08 | 903 Crimp Fitting | T-410_Group-(T-410,T-440,T-440-1) | 903 Crimp Fitting | 0.005 | 1.063 | ±.031 | 0.008 | ET4000SR-M100A | Purple | FSU | T-410-26 | T-410-25
3750-08 | T-400-123C |  | 0.825 | N/A | Synflex | 3750 | 08 | 903 Crimp Fitting | T-460_Group-(T-460,T-462,T-465) | 903 Crimp Fitting | 0.005 | 1.063 | ±.031 | 0.008 | ET1000SR-M100A | Purple | FSU | N/A | None
3750-08 | T-401-123C |  | 0.825 | N/A | Synflex | 3750 | 08 | 903 Crimp Fitting | T-460_Group-(T-460,T-462,T-465) | 903 Crimp Fitting | 0.005 | 1.063 | ±.031 | 0.008 | ET1000SR-M100A | Purple | FSU | N/A | None
3750-08 | FT1380-200-M210 |  | 0.825 | 43 | Synflex | 3750 | 08 | 903 Crimp Fitting | ET1187 | 903 Crimp Fitting | 0.005 | 1.063 | ±.031 | 0.008 | N/A | N/A | N/A | N/A | N/A
3750-08 | FT1380-275-M210 |  | 0.825 | 43 | Synflex | 3750 | 08 | 903 Crimp Fitting | ET1187 | 903 Crimp Fitting | 0.005 | 1.063 | ±.031 | 0.008 | N/A | N/A | N/A | N/A | N/A
3750-08 | 4540-30800 |  | 0.848 | N/A | Synflex | 3750 | 08 | 903 Swage Fitting | Mark_IX_Swager_4530-009SX | 903 Swage Fitting | 0.005 | 0.75 | ±.030 | 0.005 | N/A | N/A | N/A | N/A | N/A
3750-08 | 4540-30800 |  | 0.848 | N/A | Synflex | 3750 | 08 | 903 Swage Fitting | Mark_V | 903 Swage Fitting | 0.005 | 0.75 | ±.030 | 0.005 | N/A | N/A | N/A | N/A | N/A
3750-08 | 4540-30800 |  | 0.848 | N/A | Synflex | 3750 | 08 | 90A Swage Fitting | Mark_IX_Swager_4530-009SX | 90A Swage Fitting | 0.005 | 0.75 | ±.030 | 0.005 | N/A | N/A | N/A | N/A | N/A
3750-08 | 4540-30800 |  | 0.848 | N/A | Synflex | 3750 | 08 | 90A Swage Fitting | Mark_V | 90A Swage Fitting | 0.005 | 0.75 | ±.030 | 0.005 | N/A | N/A | N/A | N/A | N/A
3750-08 | FT1380-200-M210 |  | 0.825 | 43 | Synflex | 3750 | 08 | 903 Crimp Fitting | FT1380_Group-(FT1380,ET4020,ET1280) | 903 Crimp Fitting | 0.005 | 1.063 | ±.031 | 0.008 | N/A | N/A | N/A | N/A | N/A
3750-08 | FT1380-275-M210 |  | 0.825 | 43 | Synflex | 3750 | 08 | 903 Crimp Fitting | FT1380_Group-(FT1380,ET4020,ET1280) | 903 Crimp Fitting | 0.005 | 1.063 | ±.031 | 0.008 | N/A | N/A | N/A | N/A | N/A
3750-08 | T-400-123C |  | 0.825 | N/A | Synflex | 3750 | 08 | 903 Crimp Fitting | T-420_Group-(T-420,T-480,ET3000) | 903 Crimp Fitting | 0.005 | 1.063 | ±.031 | 0.008 | ET1000SR-M100A | Purple | FSU | ET425AR-14 | ET425AR-15
3750-08 | T-400-123C |  | 0.825 | N/A | Synflex | 3750 | 08 | 903 Crimp Fitting | T-420_Group-(T-420,T-480,ET3000) | 903 Crimp Fitting | 0.005 | 1.063 | ±.031 | 0.008 | ET1000SR-M100A | Purple | FSU | T-420-26 | T-420-25
3750-08 | T-401-123C |  | 0.825 | N/A | Synflex | 3750 | 08 | 903 Crimp Fitting | T-420_Group-(T-420,T-480,ET3000) | 903 Crimp Fitting | 0.005 | 1.063 | ±.031 | 0.008 | ET1000SR-M100A | Purple | FSU | ET425AR-14 | ET425AR-15
3750-08 | T-401-123C |  | 0.825 | N/A | Synflex | 3750 | 08 | 903 Crimp Fitting | T-420_Group-(T-420,T-480,ET3000) | 903 Crimp Fitting | 0.005 | 1.063 | ±.031 | 0.008 | ET1000SR-M100A | Purple | FSU | T-420-26 | T-420-25
3750-12 | 4540-31200 |  | 1.11 | N/A | Synflex | 3750 | 12 | 903 Swage Fitting | Mark_IX_Swager_4530-009SX | 903 Swage Fitting | 0.005 | 0.75 | ±.030 | 0.005 | N/A | N/A | N/A | N/A | N/A
3750-12 | 4540-31200 |  | 1.11 | N/A | Synflex | 3750 | 12 | 903 Swage Fitting | Mark_V | 903 Swage Fitting | 0.005 | 0.75 | ±.030 | 0.005 | N/A | N/A | N/A | N/A | N/A
3750-12 | 4540-31200 |  | 1.11 | N/A | Synflex | 3750 | 12 | 90A Swage Fitting | Mark_IX_Swager_4530-009SX | 90A Swage Fitting | 0.005 | 0.75 | ±.030 | 0.005 | N/A | N/A | N/A | N/A | N/A
3750-12 | 4540-31200 |  | 1.11 | N/A | Synflex | 3750 | 12 | 90A Swage Fitting | Mark_V | 90A Swage Fitting | 0.005 | 0.75 | ±.030 | 0.005 | N/A | N/A | N/A | N/A | N/A
37AL-03 | FT1380-200-M120 |  | 0.478 | 50 | Synflex | 37AL | 03 | 903 Crimp Fitting | ET1187 | 903 Crimp Fitting | 0.005 | 0.812 | ±.031 | 0.008 | N/A | N/A | N/A | N/A | N/A
37AL-03 | FT1380-275-M120 |  | 0.478 | 50 | Synflex | 37AL | 03 | 903 Crimp Fitting | ET1187 | 903 Crimp Fitting | 0.005 | 0.812 | ±.031 | 0.008 | N/A | N/A | N/A | N/A | N/A
37AL-03 | 4540-30300 |  | 0.488 | N/A | Synflex | 37AL | 03 | 903 Swage Fitting | Mark_IX_Swager_4530-009SX | 903 Swage Fitting | 0.005 | 0.812 | ±.030 | 0.005 | N/A | N/A | N/A | N/A | N/A
37AL-03 | 4540-30300 |  | 0.488 | N/A | Synflex | 37AL | 03 | 903 Swage Fitting | Mark_V | 903 Swage Fitting | 0.005 | 0.812 | ±.030 | 0.005 | N/A | N/A | N/A | N/A | N/A
37AL-03 | 4540-30300 |  | 0.488 | N/A | Synflex | 37AL | 03 | 90A Swage Fitting | Mark_IX_Swager_4530-009SX | 90A Swage Fitting | 0.005 | 0.812 | ±.030 | 0.005 | N/A | N/A | N/A | N/A | N/A
37AL-03 | 4540-30300 |  | 0.488 | N/A | Synflex | 37AL | 03 | 90A Swage Fitting | Mark_V | 90A Swage Fitting | 0.005 | 0.812 | ±.030 | 0.005 | N/A | N/A | N/A | N/A | N/A
37AL-03 | FT1380-200-M120 |  | 0.499 | 71 | Synflex | 37AL | 03 | Polyon Swage | ET1187 | Polyon Swage | 0.006 | 0.785 | ±.015 | 0.008 | N/A | N/A | N/A | N/A | N/A
37AL-03 | FT1380-275-M120 |  | 0.499 | 71 | Synflex | 37AL | 03 | Polyon Swage | ET1187 | Polyon Swage | 0.006 | 0.785 | ±.015 | 0.008 | N/A | N/A | N/A | N/A | N/A
37AL-03 | FT1380-200-M120 |  | 0.499 | N/A | Synflex | 37AL | 03 | Polyon Swage | FT1370_Group-(FT1370,FT1380P) | Polyon Swage | 0.006 | 0.785 | ±.015 | 0.008 | N/A | N/A | N/A | N/A | N/A
37AL-03 | FT1380-275-M120 |  | 0.499 | N/A | Synflex | 37AL | 03 | Polyon Swage | FT1370_Group-(FT1370,FT1380P) | Polyon Swage | 0.006 | 0.785 | ±.015 | 0.008 | N/A | N/A | N/A | N/A | N/A
37AL-03 | FT1380-200-M120 |  | 0.478 | 50 | Synflex | 37AL | 03 | 903 Crimp Fitting | FT1380_Group-(FT1380,ET4020,ET1280) | 903 Crimp Fitting | 0.005 | 0.812 | ±.031 | 0.008 | N/A | N/A | N/A | N/A | N/A
37AL-03 | FT1380-275-M120 |  | 0.478 | 50 | Synflex | 37AL | 03 | 903 Crimp Fitting | FT1380_Group-(FT1380,ET4020,ET1280) | 903 Crimp Fitting | 0.005 | 0.812 | ±.031 | 0.008 | N/A | N/A | N/A | N/A | N/A
37AL-03 | FT1380-200-M120 |  | 0.499 | 71 | Synflex | 37AL | 03 | Polyon Swage | FT1380_Group-(FT1380,ET4020,ET1280) | Polyon Swage | 0.006 | 0.785 | ±.015 | 0.008 | N/A | N/A | N/A | N/A | N/A
37AL-03 | FT1380-275-M120 |  | 0.499 | 71 | Synflex | 37AL | 03 | Polyon Swage | FT1380_Group-(FT1380,ET4020,ET1280) | Polyon Swage | 0.006 | 0.785 | ±.015 | 0.008 | N/A | N/A | N/A | N/A | N/A
37AL-03 | ET1000DC-M095S |  | 0.478 | N/A | Synflex | 37AL | 03 | 903 Crimp Fitting | ET1000 | 903 Crimp Fitting | 0.005 | 0.812 | ±.031 | 0.008 | ET1000SR-M190D | Lt.Green | FSU | N/A | ET1000AR-001
37AL-03 | ET1000DC-M095S |  | 0.478 | N/A | Synflex | 37AL | 03 | 903 Crimp Fitting | ET4001_Group-(ET4000,ET4001) | 903 Crimp Fitting | 0.005 | 0.812 | ±.031 | 0.008 | ET4000SR-M190D | Lt.Green | FSU | ET4000AR-001 | T-410-25
37AL-03 | ET1000DC-M095S |  | 0.478 | N/A | Synflex | 37AL | 03 | 903 Crimp Fitting | T-400 | 903 Crimp Fitting | 0.005 | 0.812 | ±.031 | 0.008 | ET1000SR-M190D | Lt.Green | FSU | T-400-8 | None
37AL-03 | ET1000DC-M095S |  | 0.478 | N/A | Synflex | 37AL | 03 | 903 Crimp Fitting | T-410_Group-(T-410,T-440,T-440-1) | 903 Crimp Fitting | 0.005 | 0.812 | ±.031 | 0.008 | ET4000SR-M190D | Lt.Green | FSU | T-410-26 | T-410-25
37AL-03 | ET1000DC-M095S |  | 0.478 | N/A | Synflex | 37AL | 03 | 903 Crimp Fitting | T-460_Group-(T-460,T-462,T-465) | 903 Crimp Fitting | 0.005 | 0.812 | ±.031 | 0.008 | ET1000SR-M190D | Lt.Green | FSU | N/A | None
37AL-03 | ET1000DC-M095S |  | 0.478 | N/A | Synflex | 37AL | 03 | 903 Crimp Fitting | T-420_Group-(T-420,T-480,ET3000) | 903 Crimp Fitting | 0.005 | 0.812 | ±.031 | 0.008 | ET1000SR-M190D | Lt.Green | FSU | ET425AR-14 | ET425AR-15
37AL-03 | ET1000DC-M095S |  | 0.478 | N/A | Synflex | 37AL | 03 | 903 Crimp Fitting | T-420_Group-(T-420,T-480,ET3000) | 903 Crimp Fitting | 0.005 | 0.812 | ±.031 | 0.008 | ET1000SR-M190D | Lt.Green | FSU | T-420-26 | T-420-25
37AL-04 | T-400-2C |  | 0.543 | N/A | Synflex | 37AL | 04 | 903 Crimp Fitting | ET1000 | 903 Crimp Fitting | 0.005 | 0.937 | ±.031 | 0.008 | T-400-112 | Tan | FSU | N/A | ET1000AR-001
37AL-04 | T-400-2C |  | 0.543 | N/A | Synflex | 37AL | 04 | 903 Crimp Fitting | ET4001_Group-(ET4000,ET4001) | 903 Crimp Fitting | 0.005 | 0.937 | ±.031 | 0.008 | T-410-42 | Tan | FSU | ET4000AR-001 | T-410-25
37AL-04 | T-400-2C |  | 0.543 | N/A | Synflex | 37AL | 04 | 903 Crimp Fitting | T-400 | 903 Crimp Fitting | 0.005 | 0.937 | ±.031 | 0.008 | T-400-112 | Tan | FSU | T-400-8 | None
37AL-04 | T-400-2C |  | 0.543 | N/A | Synflex | 37AL | 04 | 903 Crimp Fitting | T-410_Group-(T-410,T-440,T-440-1) | 903 Crimp Fitting | 0.005 | 0.937 | ±.031 | 0.008 | T-410-42 | Tan | FSU | T-410-26 | T-410-25
37AL-04 | T-400-2C |  | 0.543 | N/A | Synflex | 37AL | 04 | 903 Crimp Fitting | T-460_Group-(T-460,T-462,T-465) | 903 Crimp Fitting | 0.005 | 0.937 | ±.031 | 0.008 | T-400-112 | Tan | FSU | N/A | None
37AL-04 | FT1380-200-M120 |  | 0.543 | 115 | Synflex | 37AL | 04 | 903 Crimp Fitting | ET1187 | 903 Crimp Fitting | 0.005 | 0.937 | ±.031 | 0.008 | N/A | N/A | N/A | N/A | N/A
37AL-04 | FT1380-275-M120 |  | 0.543 | 115 | Synflex | 37AL | 04 | 903 Crimp Fitting | ET1187 | 903 Crimp Fitting | 0.005 | 0.937 | ±.031 | 0.008 | N/A | N/A | N/A | N/A | N/A
37AL-04 | 4540-3W400 |  | 0.55 | N/A | Synflex | 37AL | 04 | 903 Swage Fitting | Mark_IX_Swager_4530-009SX | 903 Swage Fitting | 0.005 | 0.688 | ±.030 | 0.005 | N/A | N/A | N/A | N/A | N/A
37AL-04 | 4540-3W400 |  | 0.55 | N/A | Synflex | 37AL | 04 | 903 Swage Fitting | Mark_V | 903 Swage Fitting | 0.005 | 0.688 | ±.030 | 0.005 | N/A | N/A | N/A | N/A | N/A
37AL-04 | 4540-3W400 |  | 0.55 | N/A | Synflex | 37AL | 04 | 90A Swage Fitting | Mark_IX_Swager_4530-009SX | 90A Swage Fitting | 0.005 | 0.688 | ±.030 | 0.005 | N/A | N/A | N/A | N/A | N/A
37AL-04 | 4540-3W400 |  | 0.55 | N/A | Synflex | 37AL | 04 | 90A Swage Fitting | Mark_V | 90A Swage Fitting | 0.005 | 0.688 | ±.030 | 0.005 | N/A | N/A | N/A | N/A | N/A
37AL-04 | FT1380-200-M120 |  | 0.547 | 119 | Synflex | 37AL | 04 | Polyon Swage | ET1187 | Polyon Swage | 0.005 | 0.885 | ±.015 | 0.008 | N/A | N/A | N/A | N/A | N/A
37AL-04 | FT1380-275-M120 |  | 0.547 | 119 | Synflex | 37AL | 04 | Polyon Swage | ET1187 | Polyon Swage | 0.005 | 0.885 | ±.015 | 0.008 | N/A | N/A | N/A | N/A | N/A
37AL-04 | FT1380-200-M120 |  | 0.547 | N/A | Synflex | 37AL | 04 | Polyon Swage | FT1370_Group-(FT1370,FT1380P) | Polyon Swage | 0.005 | 0.885 | ±.015 | 0.008 | N/A | N/A | N/A | N/A | N/A
37AL-04 | FT1380-275-M120 |  | 0.547 | N/A | Synflex | 37AL | 04 | Polyon Swage | FT1370_Group-(FT1370,FT1380P) | Polyon Swage | 0.005 | 0.885 | ±.015 | 0.008 | N/A | N/A | N/A | N/A | N/A
37AL-04 | FT1380-200-M120 |  | 0.543 | 115 | Synflex | 37AL | 04 | 903 Crimp Fitting | FT1380_Group-(FT1380,ET4020,ET1280) | 903 Crimp Fitting | 0.005 | 0.937 | ±.031 | 0.008 | N/A | N/A | N/A | N/A | N/A
37AL-04 | FT1380-275-M120 |  | 0.543 | 115 | Synflex | 37AL | 04 | 903 Crimp Fitting | FT1380_Group-(FT1380,ET4020,ET1280) | 903 Crimp Fitting | 0.005 | 0.937 | ±.031 | 0.008 | N/A | N/A | N/A | N/A | N/A
37AL-04 | FT1380-200-M120 |  | 0.547 | 119 | Synflex | 37AL | 04 | Polyon Swage | FT1380_Group-(FT1380,ET4020,ET1280) | Polyon Swage | 0.005 | 0.885 | ±.015 | 0.008 | N/A | N/A | N/A | N/A | N/A
37AL-04 | FT1380-275-M120 |  | 0.547 | 119 | Synflex | 37AL | 04 | Polyon Swage | FT1380_Group-(FT1380,ET4020,ET1280) | Polyon Swage | 0.005 | 0.885 | ±.015 | 0.008 | N/A | N/A | N/A | N/A | N/A
37AL-04 | T-400-2C |  | 0.543 | N/A | Synflex | 37AL | 04 | 903 Crimp Fitting | T-420_Group-(T-420,T-480,ET3000) | 903 Crimp Fitting | 0.005 | 0.937 | ±.031 | 0.008 | T-400-112 | Tan | FSU | ET425AR-14 | ET425AR-15
37AL-04 | T-400-2C |  | 0.543 | N/A | Synflex | 37AL | 04 | 903 Crimp Fitting | T-420_Group-(T-420,T-480,ET3000) | 903 Crimp Fitting | 0.005 | 0.937 | ±.031 | 0.008 | T-400-112 | Tan | FSU | T-420-26 | T-420-25
37AL-05 | ET400DC-M150S |  | 0.63 | N/A | Synflex | 37AL | 05 | 903 Crimp Fitting | ET1000 | 903 Crimp Fitting | 0.005 | 0.875 | ±.031 | 0.008 | T-400-10 | Black | FSD | N/A | ET1000AR-001
37AL-05 | ET400DC-M150S |  | 0.63 | N/A | Synflex | 37AL | 05 | 903 Crimp Fitting | ET4001_Group-(ET4000,ET4001) | 903 Crimp Fitting | 0.005 | 0.875 | ±.031 | 0.008 | T-410-10 | Black | FSD | ET4000AR-001 | T-410-25
37AL-05 | ET400DC-M150S |  | 0.63 | N/A | Synflex | 37AL | 05 | 903 Crimp Fitting | T-400 | 903 Crimp Fitting | 0.005 | 0.875 | ±.031 | 0.008 | T-400-10 | Black | FSD | T-400-8 | None
37AL-05 | ET400DC-M150S |  | 0.63 | N/A | Synflex | 37AL | 05 | 903 Crimp Fitting | T-410_Group-(T-410,T-440,T-440-1) | 903 Crimp Fitting | 0.005 | 0.875 | ±.031 | 0.008 | T-410-10 | Black | FSD | T-410-26 | T-410-25
37AL-05 | ET400DC-M150S |  | 0.63 | N/A | Synflex | 37AL | 05 | 903 Crimp Fitting | T-460_Group-(T-460,T-462,T-465) | 903 Crimp Fitting | 0.005 | 0.875 | ±.031 | 0.008 | T-400-10 | Black | FSD | N/A | None
37AL-05 | FT1380-200-M150 |  | 0.63 | 84 | Synflex | 37AL | 05 | 903 Crimp Fitting | ET1187 | 903 Crimp Fitting | 0.005 | 0.875 | ±.031 | 0.008 | N/A | N/A | N/A | N/A | N/A
37AL-05 | FT1380-275-M150 |  | 0.63 | 84 | Synflex | 37AL | 05 | 903 Crimp Fitting | ET1187 | 903 Crimp Fitting | 0.005 | 0.875 | ±.031 | 0.008 | N/A | N/A | N/A | N/A | N/A
37AL-05 | 4540-30500 |  | 0.631 | N/A | Synflex | 37AL | 05 | 903 Swage Fitting | Mark_IX_Swager_4530-009SX | 903 Swage Fitting | 0.005 | 0.75 | ±.030 | 0.005 | N/A | N/A | N/A | N/A | N/A
37AL-05 | 4540-30500 |  | 0.631 | N/A | Synflex | 37AL | 05 | 903 Swage Fitting | Mark_V | 903 Swage Fitting | 0.005 | 0.75 | ±.030 | 0.005 | N/A | N/A | N/A | N/A | N/A
37AL-05 | 4540-30500 |  | 0.631 | N/A | Synflex | 37AL | 05 | 90A Swage Fitting | Mark_IX_Swager_4530-009SX | 90A Swage Fitting | 0.005 | 0.75 | ±.030 | 0.005 | N/A | N/A | N/A | N/A | N/A
37AL-05 | 4540-30500 |  | 0.631 | N/A | Synflex | 37AL | 05 | 90A Swage Fitting | Mark_V | 90A Swage Fitting | 0.005 | 0.75 | ±.030 | 0.005 | N/A | N/A | N/A | N/A | N/A
37AL-05 | FT1380-200-M150 |  | 0.618 | 72 | Synflex | 37AL | 05 | Polyon Swage | ET1187 | Polyon Swage | 0.006 | 1.1 | ±.015 | 0.008 | N/A | N/A | N/A | N/A | N/A
37AL-05 | FT1380-275-M150 |  | 0.618 | 72 | Synflex | 37AL | 05 | Polyon Swage | ET1187 | Polyon Swage | 0.006 | 1.1 | ±.015 | 0.008 | N/A | N/A | N/A | N/A | N/A
37AL-05 | FT1380-200-M150 |  | 0.618 | N/A | Synflex | 37AL | 05 | Polyon Swage | FT1370_Group-(FT1370,FT1380P) | Polyon Swage | 0.006 | 1.1 | ±.015 | 0.008 | N/A | N/A | N/A | N/A | N/A
37AL-05 | FT1380-275-M150 |  | 0.618 | N/A | Synflex | 37AL | 05 | Polyon Swage | FT1370_Group-(FT1370,FT1380P) | Polyon Swage | 0.006 | 1.1 | ±.015 | 0.008 | N/A | N/A | N/A | N/A | N/A
37AL-05 | FT1380-200-M150 |  | 0.63 | 84 | Synflex | 37AL | 05 | 903 Crimp Fitting | FT1380_Group-(FT1380,ET4020,ET1280) | 903 Crimp Fitting | 0.005 | 0.875 | ±.031 | 0.008 | N/A | N/A | N/A | N/A | N/A
37AL-05 | FT1380-275-M150 |  | 0.63 | 84 | Synflex | 37AL | 05 | 903 Crimp Fitting | FT1380_Group-(FT1380,ET4020,ET1280) | 903 Crimp Fitting | 0.005 | 0.875 | ±.031 | 0.008 | N/A | N/A | N/A | N/A | N/A
37AL-05 | FT1380-200-M150 |  | 0.618 | 72 | Synflex | 37AL | 05 | Polyon Swage | FT1380_Group-(FT1380,ET4020,ET1280) | Polyon Swage | 0.006 | 1.1 | ±.015 | 0.008 | N/A | N/A | N/A | N/A | N/A
37AL-05 | FT1380-275-M150 |  | 0.618 | 72 | Synflex | 37AL | 05 | Polyon Swage | FT1380_Group-(FT1380,ET4020,ET1280) | Polyon Swage | 0.006 | 1.1 | ±.015 | 0.008 | N/A | N/A | N/A | N/A | N/A
37AL-05 | ET400DC-M150S |  | 0.63 | N/A | Synflex | 37AL | 05 | 903 Crimp Fitting | T-420_Group-(T-420,T-480,ET3000) | 903 Crimp Fitting | 0.005 | 0.875 | ±.031 | 0.008 | T-400-10 | Black | FSD | ET425AR-14 | ET425AR-15
37AL-05 | ET400DC-M150S |  | 0.63 | N/A | Synflex | 37AL | 05 | 903 Crimp Fitting | T-420_Group-(T-420,T-480,ET3000) | 903 Crimp Fitting | 0.005 | 0.875 | ±.031 | 0.008 | T-400-10 | Black | FSD | T-420-26 | T-420-25
37AL-06 | T-400-3C |  | 0.68 | N/A | Synflex | 37AL | 06 | U Series | ET1000 | Coll-O-Crimp | 0.005 | 0.55 | ±.060 | 0.008 | T-400-38 | Red | FSU | N/A | ET1000AR-001
37AL-06 | T-400-3C |  | 0.68 | N/A | Synflex | 37AL | 06 | U Series | ET4001_Group-(ET4000,ET4001) | Coll-O-Crimp | 0.005 | 0.55 | ±.060 | 0.008 | T-410-40 | Red | FSU | ET4000AR-001 | T-410-25
37AL-06 | T-400-3C |  | 0.68 | N/A | Synflex | 37AL | 06 | U Series | T-400 | Coll-O-Crimp | 0.005 | 0.55 | ±.060 | 0.008 | T-400-38 | Red | FSU | T-400-8 | None
37AL-06 | T-400-3C |  | 0.68 | N/A | Synflex | 37AL | 06 | U Series | T-410_Group-(T-410,T-440,T-440-1) | Coll-O-Crimp | 0.005 | 0.55 | ±.060 | 0.008 | T-410-40 | Red | FSU | T-410-26 | T-410-25
37AL-06 | T-400-3C |  | 0.68 | N/A | Synflex | 37AL | 06 | U Series | T-460_Group-(T-460,T-462,T-465) | Coll-O-Crimp | 0.005 | 0.55 | ±.060 | 0.008 | T-400-38 | Red | FSU | N/A | None
37AL-06 | FT1380-200-M150 |  | 0.675 | 129 | Synflex | 37AL | 06 | 903 Crimp Fitting | ET1187 | 903 Crimp Fitting | 0.005 | 1.125 | ±.031 | 0.008 | N/A | N/A | N/A | N/A | N/A
37AL-06 | FT1380-275-M150 |  | 0.675 | 129 | Synflex | 37AL | 06 | 903 Crimp Fitting | ET1187 | 903 Crimp Fitting | 0.005 | 1.125 | ±.031 | 0.008 | N/A | N/A | N/A | N/A | N/A
37AL-06 | 4540-30600 |  | 0.694 | N/A | Synflex | 37AL | 06 | 903 Swage Fitting | Mark_IX_Swager_4530-009SX | 903 Swage Fitting | 0.005 | 0.75 | ±.030 | 0.005 | N/A | N/A | N/A | N/A | N/A
37AL-06 | 4540-30600 |  | 0.694 | N/A | Synflex | 37AL | 06 | 903 Swage Fitting | Mark_V | 903 Swage Fitting | 0.005 | 0.75 | ±.030 | 0.005 | N/A | N/A | N/A | N/A | N/A
37AL-06 | 4540-30600 |  | 0.694 | N/A | Synflex | 37AL | 06 | 90A Swage Fitting | Mark_IX_Swager_4530-009SX | 90A Swage Fitting | 0.005 | 0.75 | ±.030 | 0.005 | N/A | N/A | N/A | N/A | N/A
37AL-06 | 4540-30600 |  | 0.694 | N/A | Synflex | 37AL | 06 | 90A Swage Fitting | Mark_V | 90A Swage Fitting | 0.005 | 0.75 | ±.030 | 0.005 | N/A | N/A | N/A | N/A | N/A
37AL-06 | FT1380-200-M180 |  | 0.705 | 41 | Synflex | 37AL | 06 | Polyon Swage | ET1187 | Polyon Swage | 0.005 | 1.275 | ±.015 | 0.008 | N/A | N/A | N/A | N/A | N/A
37AL-06 | FT1380-275-M180 |  | 0.705 | 41 | Synflex | 37AL | 06 | Polyon Swage | ET1187 | Polyon Swage | 0.005 | 1.275 | ±.015 | 0.008 | N/A | N/A | N/A | N/A | N/A
37AL-06 | FT1380-200-M180 |  | 0.705 | N/A | Synflex | 37AL | 06 | Polyon Swage | FT1370_Group-(FT1370,FT1380P) | Polyon Swage | 0.005 | 1.275 | ±.015 | 0.008 | N/A | N/A | N/A | N/A | N/A
37AL-06 | FT1380-275-M180 |  | 0.705 | N/A | Synflex | 37AL | 06 | Polyon Swage | FT1370_Group-(FT1370,FT1380P) | Polyon Swage | 0.005 | 1.275 | ±.015 | 0.008 | N/A | N/A | N/A | N/A | N/A
37AL-06 | FT1380-200-M150 |  | 0.675 | 129 | Synflex | 37AL | 06 | 903 Crimp Fitting | FT1380_Group-(FT1380,ET4020,ET1280) | 903 Crimp Fitting | 0.005 | 1.125 | ±.031 | 0.008 | N/A | N/A | N/A | N/A | N/A
37AL-06 | FT1380-275-M150 |  | 0.675 | 129 | Synflex | 37AL | 06 | 903 Crimp Fitting | FT1380_Group-(FT1380,ET4020,ET1280) | 903 Crimp Fitting | 0.005 | 1.125 | ±.031 | 0.008 | N/A | N/A | N/A | N/A | N/A
37AL-06 | FT1380-200-M180 |  | 0.705 | 41 | Synflex | 37AL | 06 | Polyon Swage | FT1380_Group-(FT1380,ET4020,ET1280) | Polyon Swage | 0.005 | 1.275 | ±.015 | 0.008 | N/A | N/A | N/A | N/A | N/A
37AL-06 | FT1380-275-M180 |  | 0.705 | 41 | Synflex | 37AL | 06 | Polyon Swage | FT1380_Group-(FT1380,ET4020,ET1280) | Polyon Swage | 0.005 | 1.275 | ±.015 | 0.008 | N/A | N/A | N/A | N/A | N/A
37AL-06 | ET400DC-M150S |  | 0.675 | N/A | Synflex | 37AL | 06 | 903 Crimp Fitting | ET1000 | 903 Crimp Fitting | 0.005 | 1.125 | ±.031 | 0.008 | ET1000SR-M190D | Lt.Green | FSU | N/A | ET1000AR-001
37AL-06 | ET400DC-M150S |  | 0.675 | N/A | Synflex | 37AL | 06 | 903 Crimp Fitting | ET4001_Group-(ET4000,ET4001) | 903 Crimp Fitting | 0.005 | 1.125 | ±.031 | 0.008 | ET4000SR-M190D | Lt.Green | FSU | ET4000AR-001 | T-410-25
37AL-06 | ET400DC-M150S |  | 0.675 | N/A | Synflex | 37AL | 06 | 903 Crimp Fitting | T-400 | 903 Crimp Fitting | 0.005 | 1.125 | ±.031 | 0.008 | ET1000SR-M190D | Lt.Green | FSU | T-400-8 | None
37AL-06 | ET400DC-M150S |  | 0.675 | N/A | Synflex | 37AL | 06 | 903 Crimp Fitting | T-410_Group-(T-410,T-440,T-440-1) | 903 Crimp Fitting | 0.005 | 1.125 | ±.031 | 0.008 | ET4000SR-M190D | Lt.Green | FSU | T-410-26 | T-410-25
37AL-06 | ET400DC-M150S |  | 0.675 | N/A | Synflex | 37AL | 06 | 903 Crimp Fitting | T-460_Group-(T-460,T-462,T-465) | 903 Crimp Fitting | 0.005 | 1.125 | ±.031 | 0.008 | ET1000SR-M190D | Lt.Green | FSU | N/A | None
37AL-06 | ET400DC-M150S |  | 0.675 | N/A | Synflex | 37AL | 06 | 903 Crimp Fitting | T-420_Group-(T-420,T-480,ET3000) | 903 Crimp Fitting | 0.005 | 1.125 | ±.031 | 0.008 | ET1000SR-M190D | Lt.Green | FSU | ET425AR-14 | ET425AR-15
37AL-06 | ET400DC-M150S |  | 0.675 | N/A | Synflex | 37AL | 06 | 903 Crimp Fitting | T-420_Group-(T-420,T-480,ET3000) | 903 Crimp Fitting | 0.005 | 1.125 | ±.031 | 0.008 | ET1000SR-M190D | Lt.Green | FSU | T-420-26 | T-420-25
37AL-06 | T-400-3C |  | 0.68 | N/A | Synflex | 37AL | 06 | U Series | T-420_Group-(T-420,T-480,ET3000) | Coll-O-Crimp | 0.005 | 0.55 | ±.060 | 0.008 | T-400-38 | Red | FSU | ET425AR-14 | ET425AR-15
37AL-06 | T-400-3C |  | 0.68 | N/A | Synflex | 37AL | 06 | U Series | T-420_Group-(T-420,T-480,ET3000) | Coll-O-Crimp | 0.005 | 0.55 | ±.060 | 0.008 | T-400-38 | Red | FSU | T-420-26 | T-420-25
37AL-08 | T-400-123C |  | 0.825 | N/A | Synflex | 37AL | 08 | 903 Crimp Fitting | ET1000 | 903 Crimp Fitting | 0.005 | 1.063 | ±.031 | 0.008 | ET1000SR-M100A | Purple | FSU | N/A | ET1000AR-001
37AL-08 | T-401-123C |  | 0.825 | N/A | Synflex | 37AL | 08 | 903 Crimp Fitting | ET1000 | 903 Crimp Fitting | 0.005 | 1.063 | ±.031 | 0.008 | ET1000SR-M100A | Purple | FSU | N/A | ET1000AR-001
37AL-08 | T-400-123C |  | 0.825 | N/A | Synflex | 37AL | 08 | 903 Crimp Fitting | ET4001_Group-(ET4000,ET4001) | 903 Crimp Fitting | 0.005 | 1.063 | ±.031 | 0.008 | ET4000SR-M100A | Purple | FSU | ET4000AR-001 | T-410-25
37AL-08 | T-401-123C |  | 0.825 | N/A | Synflex | 37AL | 08 | 903 Crimp Fitting | ET4001_Group-(ET4000,ET4001) | 903 Crimp Fitting | 0.005 | 1.063 | ±.031 | 0.008 | ET4000SR-M100A | Purple | FSU | ET4000AR-001 | T-410-25
37AL-08 | T-400-123C |  | 0.825 | N/A | Synflex | 37AL | 08 | 903 Crimp Fitting | T-400 | 903 Crimp Fitting | 0.005 | 1.063 | ±.031 | 0.008 | ET1000SR-M100A | Purple | FSU | T-400-8 | None
37AL-08 | T-401-123C |  | 0.825 | N/A | Synflex | 37AL | 08 | 903 Crimp Fitting | T-400 | 903 Crimp Fitting | 0.005 | 1.063 | ±.031 | 0.008 | ET1000SR-M100A | Purple | FSU | T-400-8 | None
37AL-08 | T-400-123C |  | 0.825 | N/A | Synflex | 37AL | 08 | 903 Crimp Fitting | T-410_Group-(T-410,T-440,T-440-1) | 903 Crimp Fitting | 0.005 | 1.063 | ±.031 | 0.008 | ET4000SR-M100A | Purple | FSU | T-410-26 | T-410-25
37AL-08 | T-401-123C |  | 0.825 | N/A | Synflex | 37AL | 08 | 903 Crimp Fitting | T-410_Group-(T-410,T-440,T-440-1) | 903 Crimp Fitting | 0.005 | 1.063 | ±.031 | 0.008 | ET4000SR-M100A | Purple | FSU | T-410-26 | T-410-25
37AL-08 | T-400-123C |  | 0.825 | N/A | Synflex | 37AL | 08 | 903 Crimp Fitting | T-460_Group-(T-460,T-462,T-465) | 903 Crimp Fitting | 0.005 | 1.063 | ±.031 | 0.008 | ET1000SR-M100A | Purple | FSU | N/A | None
37AL-08 | T-401-123C |  | 0.825 | N/A | Synflex | 37AL | 08 | 903 Crimp Fitting | T-460_Group-(T-460,T-462,T-465) | 903 Crimp Fitting | 0.005 | 1.063 | ±.031 | 0.008 | ET1000SR-M100A | Purple | FSU | N/A | None
37AL-08 | T-400-4C |  | 0.823 | N/A | Synflex | 37AL | 08 | U Series | ET1000 | Coll-O-Crimp | 0.006 | 0.55 | ±.060 | 0.008 | T-400-37 | Green | FSU | N/A | ET1000AR-001
37AL-08 | T-400-4C |  | 0.823 | N/A | Synflex | 37AL | 08 | U Series | ET4001_Group-(ET4000,ET4001) | Coll-O-Crimp | 0.006 | 0.55 | ±.060 | 0.008 | T-410-39 | Green | FSU | ET4000AR-001 | T-410-25
37AL-08 | T-400-4C |  | 0.823 | N/A | Synflex | 37AL | 08 | U Series | T-400 | Coll-O-Crimp | 0.006 | 0.55 | ±.060 | 0.008 | T-400-37 | Green | FSU | T-400-8 | None
37AL-08 | T-400-4C |  | 0.823 | N/A | Synflex | 37AL | 08 | U Series | T-410_Group-(T-410,T-440,T-440-1) | Coll-O-Crimp | 0.006 | 0.55 | ±.060 | 0.008 | T-410-39 | Green | FSU | T-410-26 | T-410-25
37AL-08 | T-400-4C |  | 0.823 | N/A | Synflex | 37AL | 08 | U Series | T-460_Group-(T-460,T-462,T-465) | Coll-O-Crimp | 0.006 | 0.55 | ±.060 | 0.008 | T-400-37 | Green | FSU | N/A | None
37AL-08 | FT1380-200-M210 |  | 0.825 | 43 | Synflex | 37AL | 08 | 903 Crimp Fitting | ET1187 | 903 Crimp Fitting | 0.005 | 1.063 | ±.031 | 0.008 | N/A | N/A | N/A | N/A | N/A
37AL-08 | FT1380-275-M210 |  | 0.825 | 43 | Synflex | 37AL | 08 | 903 Crimp Fitting | ET1187 | 903 Crimp Fitting | 0.005 | 1.063 | ±.031 | 0.008 | N/A | N/A | N/A | N/A | N/A
37AL-08 | 4540-30800 |  | 0.848 | N/A | Synflex | 37AL | 08 | 903 Swage Fitting | Mark_IX_Swager_4530-009SX | 903 Swage Fitting | 0.005 | 0.75 | ±.030 | 0.005 | N/A | N/A | N/A | N/A | N/A
37AL-08 | 4540-30800 |  | 0.848 | N/A | Synflex | 37AL | 08 | 903 Swage Fitting | Mark_V | 903 Swage Fitting | 0.005 | 0.75 | ±.030 | 0.005 | N/A | N/A | N/A | N/A | N/A
37AL-08 | 4540-30800 |  | 0.848 | N/A | Synflex | 37AL | 08 | 90A Swage Fitting | Mark_IX_Swager_4530-009SX | 90A Swage Fitting | 0.005 | 0.75 | ±.030 | 0.005 | N/A | N/A | N/A | N/A | N/A
37AL-08 | 4540-30800 |  | 0.848 | N/A | Synflex | 37AL | 08 | 90A Swage Fitting | Mark_V | 90A Swage Fitting | 0.005 | 0.75 | ±.030 | 0.005 | N/A | N/A | N/A | N/A | N/A
37AL-08 | FT1380-200-M210 |  | 0.855 | 73 | Synflex | 37AL | 08 | Polyon Swage | ET1187 | Polyon Swage | 0.005 | 1.475 | ±.015 | 0.008 | N/A | N/A | N/A | N/A | N/A
37AL-08 | FT1380-275-M210 |  | 0.855 | 73 | Synflex | 37AL | 08 | Polyon Swage | ET1187 | Polyon Swage | 0.005 | 1.475 | ±.015 | 0.008 | N/A | N/A | N/A | N/A | N/A
37AL-08 | FT1380-200-M210 |  | 0.855 | N/A | Synflex | 37AL | 08 | Polyon Swage | FT1370_Group-(FT1370,FT1380P) | Polyon Swage | 0.005 | 1.475 | ±.015 | 0.008 | N/A | N/A | N/A | N/A | N/A
37AL-08 | FT1380-275-M210 |  | 0.855 | N/A | Synflex | 37AL | 08 | Polyon Swage | FT1370_Group-(FT1370,FT1380P) | Polyon Swage | 0.005 | 1.475 | ±.015 | 0.008 | N/A | N/A | N/A | N/A | N/A
37AL-08 | FT1380-200-M210 |  | 0.825 | 43 | Synflex | 37AL | 08 | 903 Crimp Fitting | FT1380_Group-(FT1380,ET4020,ET1280) | 903 Crimp Fitting | 0.005 | 1.063 | ±.031 | 0.008 | N/A | N/A | N/A | N/A | N/A
37AL-08 | FT1380-275-M210 |  | 0.825 | 43 | Synflex | 37AL | 08 | 903 Crimp Fitting | FT1380_Group-(FT1380,ET4020,ET1280) | 903 Crimp Fitting | 0.005 | 1.063 | ±.031 | 0.008 | N/A | N/A | N/A | N/A | N/A
37AL-08 | FT1380-200-M210 |  | 0.855 | 73 | Synflex | 37AL | 08 | Polyon Swage | FT1380_Group-(FT1380,ET4020,ET1280) | Polyon Swage | 0.005 | 1.475 | ±.015 | 0.008 | N/A | N/A | N/A | N/A | N/A
37AL-08 | FT1380-275-M210 |  | 0.855 | 73 | Synflex | 37AL | 08 | Polyon Swage | FT1380_Group-(FT1380,ET4020,ET1280) | Polyon Swage | 0.005 | 1.475 | ±.015 | 0.008 | N/A | N/A | N/A | N/A | N/A
37AL-08 | T-400-123C |  | 0.825 | N/A | Synflex | 37AL | 08 | 903 Crimp Fitting | T-420_Group-(T-420,T-480,ET3000) | 903 Crimp Fitting | 0.005 | 1.063 | ±.031 | 0.008 | ET1000SR-M100A | Purple | FSU | ET425AR-14 | ET425AR-15
37AL-08 | T-400-123C |  | 0.825 | N/A | Synflex | 37AL | 08 | 903 Crimp Fitting | T-420_Group-(T-420,T-480,ET3000) | 903 Crimp Fitting | 0.005 | 1.063 | ±.031 | 0.008 | ET1000SR-M100A | Purple | FSU | T-420-26 | T-420-25
37AL-08 | T-401-123C |  | 0.825 | N/A | Synflex | 37AL | 08 | 903 Crimp Fitting | T-420_Group-(T-420,T-480,ET3000) | 903 Crimp Fitting | 0.005 | 1.063 | ±.031 | 0.008 | ET1000SR-M100A | Purple | FSU | ET425AR-14 | ET425AR-15
37AL-08 | T-401-123C |  | 0.825 | N/A | Synflex | 37AL | 08 | 903 Crimp Fitting | T-420_Group-(T-420,T-480,ET3000) | 903 Crimp Fitting | 0.005 | 1.063 | ±.031 | 0.008 | ET1000SR-M100A | Purple | FSU | T-420-26 | T-420-25
37AL-08 | T-400-4C |  | 0.823 | N/A | Synflex | 37AL | 08 | U Series | T-420_Group-(T-420,T-480,ET3000) | Coll-O-Crimp | 0.006 | 0.55 | ±.060 | 0.008 | T-400-37 | Green | FSU | ET425AR-14 | ET425AR-15
37AL-08 | T-400-4C |  | 0.823 | N/A | Synflex | 37AL | 08 | U Series | T-420_Group-(T-420,T-480,ET3000) | Coll-O-Crimp | 0.006 | 0.55 | ±.060 | 0.008 | T-400-37 | Green | FSU | T-420-26 | T-420-25
37B0-05 | FT1380-200-M180 |  | 0.718 | 54 | Synflex | 37B0 | 05 | Global Skive Crimp | ET1187 | Global Skive Crimp | 0.005 |  |  | 0.008 | N/A | N/A | N/A | N/A | N/A
37B0-05 | FT1380-275-M180 |  | 0.718 | 54 | Synflex | 37B0 | 05 | Global Skive Crimp | ET1187 | Global Skive Crimp | 0.005 |  |  | 0.008 | N/A | N/A | N/A | N/A | N/A
37B0-05 | FT1380-200-M180 |  | 0.718 | 54 | Synflex | 37B0 | 05 | Global Skive Crimp | FT1380_Group-(FT1380,ET4020,ET1280) | Global Skive Crimp | 0.005 |  |  | 0.008 | N/A | N/A | N/A | N/A | N/A
37B0-05 | FT1380-275-M180 |  | 0.718 | 54 | Synflex | 37B0 | 05 | Global Skive Crimp | FT1380_Group-(FT1380,ET4020,ET1280) | Global Skive Crimp | 0.005 |  |  | 0.008 | N/A | N/A | N/A | N/A | N/A
37LV-03 | 4540-E0300 |  | 0.427 | N/A | Synflex | 37LV | 03 | 90E Swage Fitting | Mark_IX_Swager_4530-009SX | 90E Swage Fitting | 0.005 | 0.37 | ±.030 | 0.005 | N/A | N/A | N/A | N/A | N/A
37LV-03 | 4540-E0300 |  | 0.427 | N/A | Synflex | 37LV | 03 | 90E Swage Fitting | Mark_V | 90E Swage Fitting | 0.005 | 0.37 | ±.030 | 0.005 | N/A | N/A | N/A | N/A | N/A
37LV-03 | 4540-E0300 |  | 0.427 | N/A | Synflex | 37LV | 03 | 9CE Swage Fitting | Mark_IX_Swager_4530-009SX | 9CE Swage Fitting | 0.005 | 0.37 | ±.030 | 0.005 | N/A | N/A | N/A | N/A | N/A
37LV-03 | 4540-E0300 |  | 0.427 | N/A | Synflex | 37LV | 03 | 9CE Swage Fitting | Mark_V | 9CE Swage Fitting | 0.005 | 0.37 | ±.030 | 0.005 | N/A | N/A | N/A | N/A | N/A
37NC-03 | FT1380-275-M120 |  | 0.478 | 50 | Synflex | 37NC | 03 | 903 Crimp Fitting | ET1187 | 903 Crimp Fitting | 0.005 | 0.812 | ±.031 | 0.008 | N/A | N/A | N/A | N/A | N/A
37NC-03 | FT1380-275-M120 |  | 0.478 | N/A | Synflex | 37NC | 03 | 903 Crimp Fitting | FT1370_Group-(FT1370,FT1380P) | 903 Crimp Fitting | 0.005 | 0.812 | ±.031 | 0.008 | N/A | N/A | N/A | N/A | N/A
37NC-03 | 4540-30300 |  | 0.488 | N/A | Synflex | 37NC | 03 | 903 Swage Fitting | Mark_IX_Swager_4530-009SX | 903 Swage Fitting | 0.005 | 0.812 | ±.030 | 0.005 | N/A | N/A | N/A | N/A | N/A
37NC-03 | 4540-30300 |  | 0.488 | N/A | Synflex | 37NC | 03 | 903 Swage Fitting | Mark_V | 903 Swage Fitting | 0.005 | 0.812 | ±.030 | 0.005 | N/A | N/A | N/A | N/A | N/A
37NC-03 | 4540-30300 |  | 0.488 | N/A | Synflex | 37NC | 03 | 90A Swage Fitting | Mark_IX_Swager_4530-009SX | 90A Swage Fitting | 0.005 | 0.812 | ±.030 | 0.005 | N/A | N/A | N/A | N/A | N/A
37NC-03 | 4540-30300 |  | 0.488 | N/A | Synflex | 37NC | 03 | 90A Swage Fitting | Mark_V | 90A Swage Fitting | 0.005 | 0.812 | ±.030 | 0.005 | N/A | N/A | N/A | N/A | N/A
37NC-03 | FT1380-275-M120 |  | 0.478 | 50 | Synflex | 37NC | 03 | 903 Crimp Fitting | FT1380_Group-(FT1380,ET4020,ET1280) | 903 Crimp Fitting | 0.005 | 0.812 | ±.031 | 0.008 | N/A | N/A | N/A | N/A | N/A
37NC-03 | ET1000DC-M095S |  | 0.478 | N/A | Synflex | 37NC | 03 | 903 Crimp Fitting | ET1000 | 903 Crimp Fitting | 0.005 | 0.812 | ±.031 | 0.008 | ET1000SR-M190D | Lt.Green | FSU | N/A | ET1000AR-001
37NC-03 | ET1000DC-M095S |  | 0.478 | N/A | Synflex | 37NC | 03 | 903 Crimp Fitting | ET4001_Group-(ET4000,ET4001) | 903 Crimp Fitting | 0.005 | 0.812 | ±.031 | 0.008 | ET4000SR-M190D | Lt.Green | FSU | ET4000AR-001 | T-410-25
37NC-03 | ET1000DC-M095S |  | 0.478 | N/A | Synflex | 37NC | 03 | 903 Crimp Fitting | T-400 | 903 Crimp Fitting | 0.005 | 0.812 | ±.031 | 0.008 | ET1000SR-M190D | Lt.Green | FSU | T-400-8 | None
37NC-03 | ET1000DC-M095S |  | 0.478 | N/A | Synflex | 37NC | 03 | 903 Crimp Fitting | T-410_Group-(T-410,T-440,T-440-1) | 903 Crimp Fitting | 0.005 | 0.812 | ±.031 | 0.008 | ET4000SR-M190D | Lt.Green | FSU | T-410-26 | T-410-25
37NC-03 | ET1000DC-M095S |  | 0.478 | N/A | Synflex | 37NC | 03 | 903 Crimp Fitting | T-460_Group-(T-460,T-462,T-465) | 903 Crimp Fitting | 0.005 | 0.812 | ±.031 | 0.008 | ET1000SR-M190D | Lt.Green | FSU | N/A | None
37NC-03 | ET1000DC-M095S |  | 0.478 | N/A | Synflex | 37NC | 03 | 903 Crimp Fitting | T-420_Group-(T-420,T-480,ET3000) | 903 Crimp Fitting | 0.005 | 0.812 | ±.031 | 0.008 | ET1000SR-M190D | Lt.Green | FSU | ET425AR-14 | ET425AR-15
37NC-03 | ET1000DC-M095S |  | 0.478 | N/A | Synflex | 37NC | 03 | 903 Crimp Fitting | T-420_Group-(T-420,T-480,ET3000) | 903 Crimp Fitting | 0.005 | 0.812 | ±.031 | 0.008 | ET1000SR-M190D | Lt.Green | FSU | T-420-26 | T-420-25
37NC-04 | T-400-2C |  | 0.543 | N/A | Synflex | 37NC | 04 | 903 Crimp Fitting | ET1000 | 903 Crimp Fitting | 0.005 | 0.937 | ±.031 | 0.008 | T-400-112 | Tan | FSU | N/A | ET1000AR-001
37NC-04 | T-400-2C |  | 0.543 | N/A | Synflex | 37NC | 04 | 903 Crimp Fitting | ET4001_Group-(ET4000,ET4001) | 903 Crimp Fitting | 0.005 | 0.937 | ±.031 | 0.008 | T-410-42 | Tan | FSU | ET4000AR-001 | T-410-25
37NC-04 | T-400-2C |  | 0.543 | N/A | Synflex | 37NC | 04 | 903 Crimp Fitting | T-400 | 903 Crimp Fitting | 0.005 | 0.937 | ±.031 | 0.008 | T-400-112 | Tan | FSU | T-400-8 | None
37NC-04 | T-400-2C |  | 0.543 | N/A | Synflex | 37NC | 04 | 903 Crimp Fitting | T-410_Group-(T-410,T-440,T-440-1) | 903 Crimp Fitting | 0.005 | 0.937 | ±.031 | 0.008 | T-410-42 | Tan | FSU | T-410-26 | T-410-25
37NC-04 | T-400-2C |  | 0.543 | N/A | Synflex | 37NC | 04 | 903 Crimp Fitting | T-460_Group-(T-460,T-462,T-465) | 903 Crimp Fitting | 0.005 | 0.937 | ±.031 | 0.008 | T-400-112 | Tan | FSU | N/A | None
37NC-04 | FT1380-275-M120 |  | 0.543 | 115 | Synflex | 37NC | 04 | 903 Crimp Fitting | ET1187 | 903 Crimp Fitting | 0.005 | 0.937 | ±.031 | 0.008 | N/A | N/A | N/A | N/A | N/A
37NC-04 | FT1380-275-M120 |  | 0.543 | N/A | Synflex | 37NC | 04 | 903 Crimp Fitting | FT1370_Group-(FT1370,FT1380P) | 903 Crimp Fitting | 0.005 | 0.937 | ±.031 | 0.008 | N/A | N/A | N/A | N/A | N/A
37NC-04 | 4540-3W400 |  | 0.55 | N/A | Synflex | 37NC | 04 | 903 Swage Fitting | Mark_IX_Swager_4530-009SX | 903 Swage Fitting | 0.005 | 0.688 | ±.030 | 0.005 | N/A | N/A | N/A | N/A | N/A
37NC-04 | 4540-3W400 |  | 0.55 | N/A | Synflex | 37NC | 04 | 903 Swage Fitting | Mark_V | 903 Swage Fitting | 0.005 | 0.688 | ±.030 | 0.005 | N/A | N/A | N/A | N/A | N/A
37NC-04 | 4540-3W400 |  | 0.55 | N/A | Synflex | 37NC | 04 | 90A Swage Fitting | Mark_IX_Swager_4530-009SX | 90A Swage Fitting | 0.005 | 0.688 | ±.030 | 0.005 | N/A | N/A | N/A | N/A | N/A
37NC-04 | 4540-3W400 |  | 0.55 | N/A | Synflex | 37NC | 04 | 90A Swage Fitting | Mark_V | 90A Swage Fitting | 0.005 | 0.688 | ±.030 | 0.005 | N/A | N/A | N/A | N/A | N/A
37NC-04 | FT1380-275-M120 |  | 0.543 | 115 | Synflex | 37NC | 04 | 903 Crimp Fitting | FT1380_Group-(FT1380,ET4020,ET1280) | 903 Crimp Fitting | 0.005 | 0.937 | ±.031 | 0.008 | N/A | N/A | N/A | N/A | N/A
37NC-04 | T-400-2C |  | 0.543 | N/A | Synflex | 37NC | 04 | 903 Crimp Fitting | T-420_Group-(T-420,T-480,ET3000) | 903 Crimp Fitting | 0.005 | 0.937 | ±.031 | 0.008 | T-400-112 | Tan | FSU | ET425AR-14 | ET425AR-15
37NC-04 | T-400-2C |  | 0.543 | N/A | Synflex | 37NC | 04 | 903 Crimp Fitting | T-420_Group-(T-420,T-480,ET3000) | 903 Crimp Fitting | 0.005 | 0.937 | ±.031 | 0.008 | T-400-112 | Tan | FSU | T-420-26 | T-420-25
37NC-05 | ET400DC-M150S |  | 0.63 | N/A | Synflex | 37NC | 05 | 903 Crimp Fitting | ET1000 | 903 Crimp Fitting | 0.005 | 0.875 | ±.031 | 0.008 | T-400-10 | Black | FSD | N/A | ET1000AR-001
37NC-05 | ET400DC-M150S |  | 0.63 | N/A | Synflex | 37NC | 05 | 903 Crimp Fitting | ET4001_Group-(ET4000,ET4001) | 903 Crimp Fitting | 0.005 | 0.875 | ±.031 | 0.008 | T-410-10 | Black | FSD | ET4000AR-001 | T-410-25
37NC-05 | ET400DC-M150S |  | 0.63 | N/A | Synflex | 37NC | 05 | 903 Crimp Fitting | T-400 | 903 Crimp Fitting | 0.005 | 0.875 | ±.031 | 0.008 | T-400-10 | Black | FSD | T-400-8 | None
37NC-05 | ET400DC-M150S |  | 0.63 | N/A | Synflex | 37NC | 05 | 903 Crimp Fitting | T-410_Group-(T-410,T-440,T-440-1) | 903 Crimp Fitting | 0.005 | 0.875 | ±.031 | 0.008 | T-410-10 | Black | FSD | T-410-26 | T-410-25
37NC-05 | ET400DC-M150S |  | 0.63 | N/A | Synflex | 37NC | 05 | 903 Crimp Fitting | T-460_Group-(T-460,T-462,T-465) | 903 Crimp Fitting | 0.005 | 0.875 | ±.031 | 0.008 | T-400-10 | Black | FSD | N/A | None
37NC-05 | FT1380-200-M150 |  | 0.63 | 84 | Synflex | 37NC | 05 | 903 Crimp Fitting | ET1187 | 903 Crimp Fitting | 0.005 | 0.875 | ±.031 | 0.008 | N/A | N/A | N/A | N/A | N/A
37NC-05 | FT1380-275-M150 |  | 0.63 | 84 | Synflex | 37NC | 05 | 903 Crimp Fitting | ET1187 | 903 Crimp Fitting | 0.005 | 0.875 | ±.031 | 0.008 | N/A | N/A | N/A | N/A | N/A
37NC-05 | FT1380-200-M150 |  | 0.63 | N/A | Synflex | 37NC | 05 | 903 Crimp Fitting | FT1370_Group-(FT1370,FT1380P) | 903 Crimp Fitting | 0.005 | 0.875 | ±.031 | 0.008 | N/A | N/A | N/A | N/A | N/A
37NC-05 | FT1380-275-M150 |  | 0.63 | N/A | Synflex | 37NC | 05 | 903 Crimp Fitting | FT1370_Group-(FT1370,FT1380P) | 903 Crimp Fitting | 0.005 | 0.875 | ±.031 | 0.008 | N/A | N/A | N/A | N/A | N/A
37NC-05 | 4540-30500 |  | 0.631 | N/A | Synflex | 37NC | 05 | 903 Swage Fitting | Mark_IX_Swager_4530-009SX | 903 Swage Fitting | 0.005 | 0.75 | ±.030 | 0.005 | N/A | N/A | N/A | N/A | N/A
37NC-05 | 4540-30500 |  | 0.631 | N/A | Synflex | 37NC | 05 | 903 Swage Fitting | Mark_V | 903 Swage Fitting | 0.005 | 0.75 | ±.030 | 0.005 | N/A | N/A | N/A | N/A | N/A
37NC-05 | 4540-30500 |  | 0.631 | N/A | Synflex | 37NC | 05 | 90A Swage Fitting | Mark_IX_Swager_4530-009SX | 90A Swage Fitting | 0.005 | 0.75 | ±.030 | 0.005 | N/A | N/A | N/A | N/A | N/A
37NC-05 | 4540-30500 |  | 0.631 | N/A | Synflex | 37NC | 05 | 90A Swage Fitting | Mark_V | 90A Swage Fitting | 0.005 | 0.75 | ±.030 | 0.005 | N/A | N/A | N/A | N/A | N/A
37NC-05 | FT1380-200-M150 |  | 0.63 | 84 | Synflex | 37NC | 05 | 903 Crimp Fitting | FT1380_Group-(FT1380,ET4020,ET1280) | 903 Crimp Fitting | 0.005 | 0.875 | ±.031 | 0.008 | N/A | N/A | N/A | N/A | N/A
37NC-05 | FT1380-275-M150 |  | 0.63 | 84 | Synflex | 37NC | 05 | 903 Crimp Fitting | FT1380_Group-(FT1380,ET4020,ET1280) | 903 Crimp Fitting | 0.005 | 0.875 | ±.031 | 0.008 | N/A | N/A | N/A | N/A | N/A
37NC-05 | ET400DC-M150S |  | 0.63 | N/A | Synflex | 37NC | 05 | 903 Crimp Fitting | T-420_Group-(T-420,T-480,ET3000) | 903 Crimp Fitting | 0.005 | 0.875 | ±.031 | 0.008 | T-400-10 | Black | FSD | ET425AR-14 | ET425AR-15
37NC-05 | ET400DC-M150S |  | 0.63 | N/A | Synflex | 37NC | 05 | 903 Crimp Fitting | T-420_Group-(T-420,T-480,ET3000) | 903 Crimp Fitting | 0.005 | 0.875 | ±.031 | 0.008 | T-400-10 | Black | FSD | T-420-26 | T-420-25
37NC-06 | FT1380-200-M150 |  | 0.675 | 129 | Synflex | 37NC | 06 | 903 Crimp Fitting | ET1187 | 903 Crimp Fitting | 0.005 | 1.125 | ±.031 | 0.008 | N/A | N/A | N/A | N/A | N/A
37NC-06 | FT1380-275-M150 |  | 0.675 | 129 | Synflex | 37NC | 06 | 903 Crimp Fitting | ET1187 | 903 Crimp Fitting | 0.005 | 1.125 | ±.031 | 0.008 | N/A | N/A | N/A | N/A | N/A
37NC-06 | FT1380-200-M150 |  | 0.675 | N/A | Synflex | 37NC | 06 | 903 Crimp Fitting | FT1370_Group-(FT1370,FT1380P) | 903 Crimp Fitting | 0.005 | 1.125 | ±.031 | 0.008 | N/A | N/A | N/A | N/A | N/A
37NC-06 | FT1380-275-M150 |  | 0.675 | N/A | Synflex | 37NC | 06 | 903 Crimp Fitting | FT1370_Group-(FT1370,FT1380P) | 903 Crimp Fitting | 0.005 | 1.125 | ±.031 | 0.008 | N/A | N/A | N/A | N/A | N/A
37NC-06 | 4540-30600 |  | 0.694 | N/A | Synflex | 37NC | 06 | 903 Swage Fitting | Mark_IX_Swager_4530-009SX | 903 Swage Fitting | 0.005 | 0.75 | ±.030 | 0.005 | N/A | N/A | N/A | N/A | N/A
37NC-06 | 4540-30600 |  | 0.694 | N/A | Synflex | 37NC | 06 | 903 Swage Fitting | Mark_V | 903 Swage Fitting | 0.005 | 0.75 | ±.030 | 0.005 | N/A | N/A | N/A | N/A | N/A
37NC-06 | 4540-30600 |  | 0.694 | N/A | Synflex | 37NC | 06 | 90A Swage Fitting | Mark_IX_Swager_4530-009SX | 90A Swage Fitting | 0.005 | 0.75 | ±.030 | 0.005 | N/A | N/A | N/A | N/A | N/A
37NC-06 | 4540-30600 |  | 0.694 | N/A | Synflex | 37NC | 06 | 90A Swage Fitting | Mark_V | 90A Swage Fitting | 0.005 | 0.75 | ±.030 | 0.005 | N/A | N/A | N/A | N/A | N/A
37NC-06 | FT1380-200-M150 |  | 0.675 | 129 | Synflex | 37NC | 06 | 903 Crimp Fitting | FT1380_Group-(FT1380,ET4020,ET1280) | 903 Crimp Fitting | 0.005 | 1.125 | ±.031 | 0.008 | N/A | N/A | N/A | N/A | N/A
37NC-06 | FT1380-275-M150 |  | 0.675 | 129 | Synflex | 37NC | 06 | 903 Crimp Fitting | FT1380_Group-(FT1380,ET4020,ET1280) | 903 Crimp Fitting | 0.005 | 1.125 | ±.031 | 0.008 | N/A | N/A | N/A | N/A | N/A
37NC-06 | ET400DC-M150S |  | 0.675 | N/A | Synflex | 37NC | 06 | 903 Crimp Fitting | ET1000 | 903 Crimp Fitting | 0.005 | 1.125 | ±.031 | 0.008 | ET1000SR-M190D | Lt.Green | FSU | N/A | ET1000AR-001
37NC-06 | ET400DC-M150S |  | 0.675 | N/A | Synflex | 37NC | 06 | 903 Crimp Fitting | ET4001_Group-(ET4000,ET4001) | 903 Crimp Fitting | 0.005 | 1.125 | ±.031 | 0.008 | ET4000SR-M190D | Lt.Green | FSU | ET4000AR-001 | T-410-25
37NC-06 | ET400DC-M150S |  | 0.675 | N/A | Synflex | 37NC | 06 | 903 Crimp Fitting | T-400 | 903 Crimp Fitting | 0.005 | 1.125 | ±.031 | 0.008 | ET1000SR-M190D | Lt.Green | FSU | T-400-8 | None
37NC-06 | ET400DC-M150S |  | 0.675 | N/A | Synflex | 37NC | 06 | 903 Crimp Fitting | T-410_Group-(T-410,T-440,T-440-1) | 903 Crimp Fitting | 0.005 | 1.125 | ±.031 | 0.008 | ET4000SR-M190D | Lt.Green | FSU | T-410-26 | T-410-25
37NC-06 | ET400DC-M150S |  | 0.675 | N/A | Synflex | 37NC | 06 | 903 Crimp Fitting | T-460_Group-(T-460,T-462,T-465) | 903 Crimp Fitting | 0.005 | 1.125 | ±.031 | 0.008 | ET1000SR-M190D | Lt.Green | FSU | N/A | None
37NC-06 | ET400DC-M150S |  | 0.675 | N/A | Synflex | 37NC | 06 | 903 Crimp Fitting | T-420_Group-(T-420,T-480,ET3000) | 903 Crimp Fitting | 0.005 | 1.125 | ±.031 | 0.008 | ET1000SR-M190D | Lt.Green | FSU | ET425AR-14 | ET425AR-15
37NC-06 | ET400DC-M150S |  | 0.675 | N/A | Synflex | 37NC | 06 | 903 Crimp Fitting | T-420_Group-(T-420,T-480,ET3000) | 903 Crimp Fitting | 0.005 | 1.125 | ±.031 | 0.008 | ET1000SR-M190D | Lt.Green | FSU | T-420-26 | T-420-25
37NC-08 | T-400-123C |  | 0.825 | N/A | Synflex | 37NC | 08 | 903 Crimp Fitting | ET1000 | 903 Crimp Fitting | 0.005 | 1.063 | ±.031 | 0.008 | ET1000SR-M100A | Purple | FSU | N/A | ET1000AR-001
37NC-08 | T-401-123C |  | 0.825 | N/A | Synflex | 37NC | 08 | 903 Crimp Fitting | ET1000 | 903 Crimp Fitting | 0.005 | 1.063 | ±.031 | 0.008 | ET1000SR-M100A | Purple | FSU | N/A | ET1000AR-001
37NC-08 | T-400-123C |  | 0.825 | N/A | Synflex | 37NC | 08 | 903 Crimp Fitting | ET4001_Group-(ET4000,ET4001) | 903 Crimp Fitting | 0.005 | 1.063 | ±.031 | 0.008 | ET4000SR-M100A | Purple | FSU | ET4000AR-001 | T-410-25
37NC-08 | T-401-123C |  | 0.825 | N/A | Synflex | 37NC | 08 | 903 Crimp Fitting | ET4001_Group-(ET4000,ET4001) | 903 Crimp Fitting | 0.005 | 1.063 | ±.031 | 0.008 | ET4000SR-M100A | Purple | FSU | ET4000AR-001 | T-410-25
37NC-08 | T-400-123C |  | 0.825 | N/A | Synflex | 37NC | 08 | 903 Crimp Fitting | T-400 | 903 Crimp Fitting | 0.005 | 1.063 | ±.031 | 0.008 | ET1000SR-M100A | Purple | FSU | T-400-8 | None
37NC-08 | T-401-123C |  | 0.825 | N/A | Synflex | 37NC | 08 | 903 Crimp Fitting | T-400 | 903 Crimp Fitting | 0.005 | 1.063 | ±.031 | 0.008 | ET1000SR-M100A | Purple | FSU | T-400-8 | None
37NC-08 | T-400-123C |  | 0.825 | N/A | Synflex | 37NC | 08 | 903 Crimp Fitting | T-410_Group-(T-410,T-440,T-440-1) | 903 Crimp Fitting | 0.005 | 1.063 | ±.031 | 0.008 | ET4000SR-M100A | Purple | FSU | T-410-26 | T-410-25
37NC-08 | T-401-123C |  | 0.825 | N/A | Synflex | 37NC | 08 | 903 Crimp Fitting | T-410_Group-(T-410,T-440,T-440-1) | 903 Crimp Fitting | 0.005 | 1.063 | ±.031 | 0.008 | ET4000SR-M100A | Purple | FSU | T-410-26 | T-410-25
37NC-08 | T-400-123C |  | 0.825 | N/A | Synflex | 37NC | 08 | 903 Crimp Fitting | T-460_Group-(T-460,T-462,T-465) | 903 Crimp Fitting | 0.005 | 1.063 | ±.031 | 0.008 | ET1000SR-M100A | Purple | FSU | N/A | None
37NC-08 | T-401-123C |  | 0.825 | N/A | Synflex | 37NC | 08 | 903 Crimp Fitting | T-460_Group-(T-460,T-462,T-465) | 903 Crimp Fitting | 0.005 | 1.063 | ±.031 | 0.008 | ET1000SR-M100A | Purple | FSU | N/A | None
37NC-08 | FT1380-200-M180 |  | 0.825 | 161 | Synflex | 37NC | 08 | 903 Crimp Fitting | ET1187 | 903 Crimp Fitting | 0.005 | 1.063 | ±.031 | 0.008 | N/A | N/A | N/A | N/A | N/A
37NC-08 | FT1380-275-M180 |  | 0.825 | 161 | Synflex | 37NC | 08 | 903 Crimp Fitting | ET1187 | 903 Crimp Fitting | 0.005 | 1.063 | ±.031 | 0.008 | N/A | N/A | N/A | N/A | N/A
37NC-08 | FT1380-200-M180 |  | 0.825 | N/A | Synflex | 37NC | 08 | 903 Crimp Fitting | FT1370_Group-(FT1370,FT1380P) | 903 Crimp Fitting | 0.005 | 1.063 | ±.031 | 0.008 | N/A | N/A | N/A | N/A | N/A
37NC-08 | FT1380-275-M180 |  | 0.825 | N/A | Synflex | 37NC | 08 | 903 Crimp Fitting | FT1370_Group-(FT1370,FT1380P) | 903 Crimp Fitting | 0.005 | 1.063 | ±.031 | 0.008 | N/A | N/A | N/A | N/A | N/A
37NC-08 | 4540-30800 |  | 0.848 | N/A | Synflex | 37NC | 08 | 903 Swage Fitting | Mark_IX_Swager_4530-009SX | 903 Swage Fitting | 0.005 | 0.75 | ±.030 | 0.005 | N/A | N/A | N/A | N/A | N/A
37NC-08 | 4540-30800 |  | 0.848 | N/A | Synflex | 37NC | 08 | 903 Swage Fitting | Mark_V | 903 Swage Fitting | 0.005 | 0.75 | ±.030 | 0.005 | N/A | N/A | N/A | N/A | N/A
37NC-08 | 4540-30800 |  | 0.848 | N/A | Synflex | 37NC | 08 | 90A Swage Fitting | Mark_IX_Swager_4530-009SX | 90A Swage Fitting | 0.005 | 0.75 | ±.030 | 0.005 | N/A | N/A | N/A | N/A | N/A
37NC-08 | 4540-30800 |  | 0.848 | N/A | Synflex | 37NC | 08 | 90A Swage Fitting | Mark_V | 90A Swage Fitting | 0.005 | 0.75 | ±.030 | 0.005 | N/A | N/A | N/A | N/A | N/A
37NC-08 | FT1380-200-M180 |  | 0.825 | 161 | Synflex | 37NC | 08 | 903 Crimp Fitting | FT1380_Group-(FT1380,ET4020,ET1280) | 903 Crimp Fitting | 0.005 | 1.063 | ±.031 | 0.008 | N/A | N/A | N/A | N/A | N/A
37NC-08 | FT1380-275-M180 |  | 0.825 | 161 | Synflex | 37NC | 08 | 903 Crimp Fitting | FT1380_Group-(FT1380,ET4020,ET1280) | 903 Crimp Fitting | 0.005 | 1.063 | ±.031 | 0.008 | N/A | N/A | N/A | N/A | N/A
37NC-08 | T-400-123C |  | 0.825 | N/A | Synflex | 37NC | 08 | 903 Crimp Fitting | T-420_Group-(T-420,T-480,ET3000) | 903 Crimp Fitting | 0.005 | 1.063 | ±.031 | 0.008 | ET1000SR-M100A | Purple | FSU | ET425AR-14 | ET425AR-15
37NC-08 | T-400-123C |  | 0.825 | N/A | Synflex | 37NC | 08 | 903 Crimp Fitting | T-420_Group-(T-420,T-480,ET3000) | 903 Crimp Fitting | 0.005 | 1.063 | ±.031 | 0.008 | ET1000SR-M100A | Purple | FSU | T-420-26 | T-420-25
37NC-08 | T-401-123C |  | 0.825 | N/A | Synflex | 37NC | 08 | 903 Crimp Fitting | T-420_Group-(T-420,T-480,ET3000) | 903 Crimp Fitting | 0.005 | 1.063 | ±.031 | 0.008 | ET1000SR-M100A | Purple | FSU | ET425AR-14 | ET425AR-15
37NC-08 | T-401-123C |  | 0.825 | N/A | Synflex | 37NC | 08 | 903 Crimp Fitting | T-420_Group-(T-420,T-480,ET3000) | 903 Crimp Fitting | 0.005 | 1.063 | ±.031 | 0.008 | ET1000SR-M100A | Purple | FSU | T-420-26 | T-420-25
37NC-12 | T-420-85C |  | 1.08 | N/A | Synflex | 37NC | 12 | 903 Crimp Fitting | ET1000 | 903 Crimp Fitting | 0.005 | 1.375 | ±.031 | 0.008 | ET420SR-M495A | Brown | FSU | N/A | None
37NC-12 | T-440-85C |  | 1.08 | N/A | Synflex | 37NC | 12 | 903 Crimp Fitting | ET4001_Group-(ET4000,ET4001) | 903 Crimp Fitting | 0.005 | 1.375 | ±.031 | 0.008 | ET4000SR-M405A | Brown | FSU | ET4000AR-001 | None
37NC-12 | T-440-85C |  | 1.08 | N/A | Synflex | 37NC | 12 | 903 Crimp Fitting | T-410_Group-(T-410,T-440,T-440-1) | 903 Crimp Fitting | 0.005 | 1.375 | ±.031 | 0.008 | ET4000SR-M405A | Brown | FSU | T-410-26 | None
37NC-12 | T-420-85C |  | 1.08 | N/A | Synflex | 37NC | 12 | 903 Crimp Fitting | T-460_Group-(T-460,T-462,T-465) | 903 Crimp Fitting | 0.005 | 1.375 | ±.031 | 0.008 | ET420SR-M495A | Brown | FSU | N/A | None
37NC-12 | FT1380-200-M240 |  | 1.08 | 180 | Synflex | 37NC | 12 | 903 Crimp Fitting | ET1187 | 903 Crimp Fitting | 0.005 | 1.375 | ±.031 | 0.008 | N/A | N/A | N/A | N/A | N/A
37NC-12 | FT1380-275-M240 |  | 1.08 | 180 | Synflex | 37NC | 12 | 903 Crimp Fitting | ET1187 | 903 Crimp Fitting | 0.005 | 1.375 | ±.031 | 0.008 | N/A | N/A | N/A | N/A | N/A
37NC-12 | FT1380-200-M240 |  | 1.08 | N/A | Synflex | 37NC | 12 | 903 Crimp Fitting | FT1370_Group-(FT1370,FT1380P) | 903 Crimp Fitting | 0.005 | 1.375 | ±.031 | 0.008 | N/A | N/A | N/A | N/A | N/A
37NC-12 | FT1380-275-M240 |  | 1.08 | N/A | Synflex | 37NC | 12 | 903 Crimp Fitting | FT1370_Group-(FT1370,FT1380P) | 903 Crimp Fitting | 0.005 | 1.375 | ±.031 | 0.008 | N/A | N/A | N/A | N/A | N/A
37NC-12 | 4540-31200 |  | 1.11 | N/A | Synflex | 37NC | 12 | 903 Swage Fitting | Mark_IX_Swager_4530-009SX | 903 Swage Fitting | 0.005 | 0.75 | ±.030 | 0.005 | N/A | N/A | N/A | N/A | N/A
37NC-12 | 4540-31200 |  | 1.11 | N/A | Synflex | 37NC | 12 | 903 Swage Fitting | Mark_V | 903 Swage Fitting | 0.005 | 0.75 | ±.030 | 0.005 | N/A | N/A | N/A | N/A | N/A
37NC-12 | 4540-31200 |  | 1.11 | N/A | Synflex | 37NC | 12 | 90A Swage Fitting | Mark_IX_Swager_4530-009SX | 90A Swage Fitting | 0.005 | 0.75 | ±.030 | 0.005 | N/A | N/A | N/A | N/A | N/A
37NC-12 | 4540-31200 |  | 1.11 | N/A | Synflex | 37NC | 12 | 90A Swage Fitting | Mark_V | 90A Swage Fitting | 0.005 | 0.75 | ±.030 | 0.005 | N/A | N/A | N/A | N/A | N/A
37NC-12 | FT1380-200-M240 |  | 1.08 | 180 | Synflex | 37NC | 12 | 903 Crimp Fitting | FT1380_Group-(FT1380,ET4020,ET1280) | 903 Crimp Fitting | 0.005 | 1.375 | ±.031 | 0.008 | N/A | N/A | N/A | N/A | N/A
37NC-12 | FT1380-275-M240 |  | 1.08 | 180 | Synflex | 37NC | 12 | 903 Crimp Fitting | FT1380_Group-(FT1380,ET4020,ET1280) | 903 Crimp Fitting | 0.005 | 1.375 | ±.031 | 0.008 | N/A | N/A | N/A | N/A | N/A
37NC-12 | T-420-85C |  | 1.08 | N/A | Synflex | 37NC | 12 | 903 Crimp Fitting | T-420_Group-(T-420,T-480,ET3000) | 903 Crimp Fitting | 0.005 | 1.375 | ±.031 | 0.008 | ET420SR-M495A | Brown | FSU | T-420-26 | None
3800-02 | FT1380-275-M070 |  | 0.358 | 127 | Synflex | 3800 | 02 | 903 Crimp Fitting | ET1187 | 903 Crimp Fitting | 0.007 | 0.561 | ±.031 | 0.008 | N/A | N/A | N/A | N/A | N/A
3800-02 | FT1380-275-M090 |  | 0.358 | 060 | Synflex | 3800 | 02 | 903 Crimp Fitting | ET1187 | 903 Crimp Fitting | 0.007 | 0.561 | ±.031 | 0.008 | N/A | N/A | N/A | N/A | N/A
3800-02 | FT1380-275-M070 |  | 0.358 | N/A | Synflex | 3800 | 02 | 903 Crimp Fitting | FT1370_Group-(FT1370,FT1380P) | 903 Crimp Fitting | 0.007 | 0.561 | ±.031 | 0.008 | N/A | N/A | N/A | N/A | N/A
3800-02 | FT1380-275-M090 |  | 0.358 | N/A | Synflex | 3800 | 02 | 903 Crimp Fitting | FT1370_Group-(FT1370,FT1380P) | 903 Crimp Fitting | 0.007 | 0.561 | ±.031 | 0.008 | N/A | N/A | N/A | N/A | N/A
3800-02 | FT1380-275-M070 |  | 0.358 | 127 | Synflex | 3800 | 02 | 903 Crimp Fitting | FT1380_Group-(FT1380,ET4020,ET1280) | 903 Crimp Fitting | 0.007 | 0.561 | ±.031 | 0.008 | N/A | N/A | N/A | N/A | N/A
3800-02 | FT1380-275-M090 |  | 0.358 | 060 | Synflex | 3800 | 02 | 903 Crimp Fitting | FT1380_Group-(FT1380,ET4020,ET1280) | 903 Crimp Fitting | 0.007 | 0.561 | ±.031 | 0.008 | N/A | N/A | N/A | N/A | N/A
3800-02 | ET1000DC-M065S |  | 0.358 | N/A | Synflex | 3800 | 02 | 903 Crimp Fitting | ET1000 | 903 Crimp Fitting | 0.007 | 0.561 | ±.031 | 0.008 | ET1000SR-M190D | Lt.Green | FSU | N/A | ET1000AR-001
3800-02 | ET1000DC-M065S |  | 0.358 | N/A | Synflex | 3800 | 02 | 903 Crimp Fitting | ET4001_Group-(ET4000,ET4001) | 903 Crimp Fitting | 0.007 | 0.561 | ±.031 | 0.008 | ET4000SR-M190D | Lt.Green | FSU | ET4000AR-001 | T-410-25
3800-02 | ET1000DC-M065S |  | 0.358 | N/A | Synflex | 3800 | 02 | 903 Crimp Fitting | T-400 | 903 Crimp Fitting | 0.007 | 0.561 | ±.031 | 0.008 | ET1000SR-M190D | Lt.Green | FSU | T-400-8 | None
3800-02 | ET1000DC-M065S |  | 0.358 | N/A | Synflex | 3800 | 02 | 903 Crimp Fitting | T-410_Group-(T-410,T-440,T-440-1) | 903 Crimp Fitting | 0.007 | 0.561 | ±.031 | 0.008 | ET4000SR-M190D | Lt.Green | FSU | T-410-26 | T-410-25
3800-02 | ET1000DC-M065S |  | 0.358 | N/A | Synflex | 3800 | 02 | 903 Crimp Fitting | T-460_Group-(T-460,T-462,T-465) | 903 Crimp Fitting | 0.007 | 0.561 | ±.031 | 0.008 | ET1000SR-M190D | Lt.Green | FSU | N/A | None
3800-02 | FT1307-200-M090 |  | 0.358 | 214 | Synflex | 3800 | 02 | 903 Crimp Fitting | FT1390_Group-(FT1390,ET4040) | 903 Crimp Fitting | 0.004 | 0.561 | ±.022 | 0.008 | N/A | N/A | N/A | N/A | N/A | 1) Crimp position "C" to be measured from the end of the socket that is next to the hose.
3800-02 | ET1000DC-M065S |  | 0.358 | N/A | Synflex | 3800 | 02 | 903 Crimp Fitting | T-420_Group-(T-420,T-480,ET3000) | 903 Crimp Fitting | 0.007 | 0.561 | ±.031 | 0.008 | ET1000SR-M190D | Lt.Green | FSU | ET425AR-14 | ET425AR-15
3800-02 | ET1000DC-M065S |  | 0.358 | N/A | Synflex | 3800 | 02 | 903 Crimp Fitting | T-420_Group-(T-420,T-480,ET3000) | 903 Crimp Fitting | 0.007 | 0.561 | ±.031 | 0.008 | ET1000SR-M190D | Lt.Green | FSU | T-420-26 | T-420-25
3800-03 | FT1380-200-M120 |  | 0.478 | 50 | Synflex | 3800 | 03 | 903 Crimp Fitting | ET1187 | 903 Crimp Fitting | 0.005 | 0.812 | ±.031 | 0.008 | N/A | N/A | N/A | N/A | N/A
3800-03 | FT1380-275-M120 |  | 0.478 | 50 | Synflex | 3800 | 03 | 903 Crimp Fitting | ET1187 | 903 Crimp Fitting | 0.005 | 0.812 | ±.031 | 0.008 | N/A | N/A | N/A | N/A | N/A
3800-03 | 4540-30300 |  | 0.488 | N/A | Synflex | 3800 | 03 | 903 Swage Fitting | Mark_IX_Swager_4530-009SX | 903 Swage Fitting | 0.005 | 0.812 | ±.030 | 0.005 | N/A | N/A | N/A | N/A | N/A
3800-03 | 4540-30300 |  | 0.488 | N/A | Synflex | 3800 | 03 | 903 Swage Fitting | Mark_V | 903 Swage Fitting | 0.005 | 0.812 | ±.030 | 0.005 | N/A | N/A | N/A | N/A | N/A
3800-03 | 4540-30300 |  | 0.488 | N/A | Synflex | 3800 | 03 | 90A Swage Fitting | Mark_IX_Swager_4530-009SX | 90A Swage Fitting | 0.005 | 0.812 | ±.030 | 0.005 | N/A | N/A | N/A | N/A | N/A
3800-03 | 4540-30300 |  | 0.488 | N/A | Synflex | 3800 | 03 | 90A Swage Fitting | Mark_V | 90A Swage Fitting | 0.005 | 0.812 | ±.030 | 0.005 | N/A | N/A | N/A | N/A | N/A
3800-03 | FT1380-200-M120 |  | 0.478 | 50 | Synflex | 3800 | 03 | 903 Crimp Fitting | FT1380_Group-(FT1380,ET4020,ET1280) | 903 Crimp Fitting | 0.005 | 0.812 | ±.031 | 0.008 | N/A | N/A | N/A | N/A | N/A
3800-03 | FT1380-275-M120 |  | 0.478 | 50 | Synflex | 3800 | 03 | 903 Crimp Fitting | FT1380_Group-(FT1380,ET4020,ET1280) | 903 Crimp Fitting | 0.005 | 0.812 | ±.031 | 0.008 | N/A | N/A | N/A | N/A | N/A
3800-03 | ET1000DC-M095S |  | 0.478 | N/A | Synflex | 3800 | 03 | 903 Crimp Fitting | ET1000 | 903 Crimp Fitting | 0.005 | 0.812 | ±.031 | 0.008 | ET1000SR-M190D | Lt.Green | FSU | N/A | ET1000AR-001
3800-03 | ET1000DC-M095S |  | 0.478 | N/A | Synflex | 3800 | 03 | 903 Crimp Fitting | ET4001_Group-(ET4000,ET4001) | 903 Crimp Fitting | 0.005 | 0.812 | ±.031 | 0.008 | ET4000SR-M190D | Lt.Green | FSU | ET4000AR-001 | T-410-25
3800-03 | ET1000DC-M095S |  | 0.478 | N/A | Synflex | 3800 | 03 | 903 Crimp Fitting | T-400 | 903 Crimp Fitting | 0.005 | 0.812 | ±.031 | 0.008 | ET1000SR-M190D | Lt.Green | FSU | T-400-8 | None
3800-03 | ET1000DC-M095S |  | 0.478 | N/A | Synflex | 3800 | 03 | 903 Crimp Fitting | T-410_Group-(T-410,T-440,T-440-1) | 903 Crimp Fitting | 0.005 | 0.812 | ±.031 | 0.008 | ET4000SR-M190D | Lt.Green | FSU | T-410-26 | T-410-25
3800-03 | ET1000DC-M095S |  | 0.478 | N/A | Synflex | 3800 | 03 | 903 Crimp Fitting | T-460_Group-(T-460,T-462,T-465) | 903 Crimp Fitting | 0.005 | 0.812 | ±.031 | 0.008 | ET1000SR-M190D | Lt.Green | FSU | N/A | None
3800-03 | ET1000DC-M095S |  | 0.478 | N/A | Synflex | 3800 | 03 | 903 Crimp Fitting | T-420_Group-(T-420,T-480,ET3000) | 903 Crimp Fitting | 0.005 | 0.812 | ±.031 | 0.008 | ET1000SR-M190D | Lt.Green | FSU | ET425AR-14 | ET425AR-15
3800-03 | ET1000DC-M095S |  | 0.478 | N/A | Synflex | 3800 | 03 | 903 Crimp Fitting | T-420_Group-(T-420,T-480,ET3000) | 903 Crimp Fitting | 0.005 | 0.812 | ±.031 | 0.008 | ET1000SR-M190D | Lt.Green | FSU | T-420-26 | T-420-25
3800-04 | T-400-121C |  | 0.568 | N/A | Synflex | 3800 | 04 | 903 Crimp Fitting | ET4001_Group-(ET4000,ET4001) | 903 Crimp Fitting | 0.005 | 0.937 | ±.031 | 0.008 | ET4000SR-M215A | Magenta | FSU | ET4000AR-001 | T-410-25
3800-04 | T-400-121C |  | 0.568 | N/A | Synflex | 3800 | 04 | 903 Crimp Fitting | T-400 | 903 Crimp Fitting | 0.005 | 0.937 | ±.031 | 0.008 | ET1000SR-M215A | Magenta | FSU | T-400-8 | None
3800-04 | T-400-121C |  | 0.568 | N/A | Synflex | 3800 | 04 | 903 Crimp Fitting | T-410_Group-(T-410,T-440,T-440-1) | 903 Crimp Fitting | 0.005 | 0.937 | ±.031 | 0.008 | ET4000SR-M215A | Magenta | FSU | T-410-26 | T-410-25
3800-04 | T-400-121C |  | 0.568 | N/A | Synflex | 3800 | 04 | 903 Crimp Fitting | T-460_Group-(T-460,T-462,T-465) | 903 Crimp Fitting | 0.005 | 0.937 | ±.031 | 0.008 | ET1000SR-M215A | Magenta | FSU | N/A | None
3800-04 | T-400-121C |  | 0.568 | N/A | Synflex | 3800 | 04 | 903 Crimp Fitting | ET1000 | 903 Crimp Fitting | 0.005 | 0.937 | ±.031 | 0.008 | ET1000SR-M215A | Magenta | FSU | N/A | ET1000AR-001
3800-04 | FT1380-200-M120 |  | 0.568 | 140 | Synflex | 3800 | 04 | 903 Crimp Fitting | ET1187 | 903 Crimp Fitting | 0.005 | 0.937 | ±.031 | 0.008 | N/A | N/A | N/A | N/A | N/A
3800-04 | FT1380-275-M120 |  | 0.568 | 140 | Synflex | 3800 | 04 | 903 Crimp Fitting | ET1187 | 903 Crimp Fitting | 0.005 | 0.937 | ±.031 | 0.008 | N/A | N/A | N/A | N/A | N/A
3800-04 | 4540-30400 |  | 0.568 | N/A | Synflex | 3800 | 04 | 903 Swage Fitting | Mark_IX_Swager_4530-009SX | 903 Swage Fitting | 0.005 | 0.688 | ±.030 | 0.005 | N/A | N/A | N/A | N/A | N/A
3800-04 | 4540-30400 |  | 0.568 | N/A | Synflex | 3800 | 04 | 903 Swage Fitting | Mark_V | 903 Swage Fitting | 0.005 | 0.688 | ±.030 | 0.005 | N/A | N/A | N/A | N/A | N/A
3800-04 | 4540-30400 |  | 0.568 | N/A | Synflex | 3800 | 04 | 90A Swage Fitting | Mark_IX_Swager_4530-009SX | 90A Swage Fitting | 0.005 | 0.688 | ±.030 | 0.005 | N/A | N/A | N/A | N/A | N/A
3800-04 | 4540-30400 |  | 0.568 | N/A | Synflex | 3800 | 04 | 90A Swage Fitting | Mark_V | 90A Swage Fitting | 0.005 | 0.688 | ±.030 | 0.005 | N/A | N/A | N/A | N/A | N/A
3800-04 | FT1380-200-M120 |  | 0.568 | 140 | Synflex | 3800 | 04 | 903 Crimp Fitting | FT1380_Group-(FT1380,ET4020,ET1280) | 903 Crimp Fitting | 0.005 | 0.937 | ±.031 | 0.008 | N/A | N/A | N/A | N/A | N/A
3800-04 | FT1380-275-M120 |  | 0.568 | 140 | Synflex | 3800 | 04 | 903 Crimp Fitting | FT1380_Group-(FT1380,ET4020,ET1280) | 903 Crimp Fitting | 0.005 | 0.937 | ±.031 | 0.008 | N/A | N/A | N/A | N/A | N/A
3800-04 | T-400-121C |  | 0.568 | N/A | Synflex | 3800 | 04 | 903 Crimp Fitting | T-420_Group-(T-420,T-480,ET3000) | 903 Crimp Fitting | 0.005 | 0.937 | ±.031 | 0.008 | ET1000SR-M215A | Magenta | FSU | ET425AR-14 | ET425AR-15
3800-04 | T-400-121C |  | 0.568 | N/A | Synflex | 3800 | 04 | 903 Crimp Fitting | T-420_Group-(T-420,T-480,ET3000) | 903 Crimp Fitting | 0.005 | 0.937 | ±.031 | 0.008 | ET1000SR-M215A | Magenta | FSU | T-420-26 | T-420-25
3800-06 | ET400DC-M150S |  | 0.693 | N/A | Synflex | 3800 | 06 | 903 Crimp Fitting | ET1000 | 903 Crimp Fitting | 0.005 | 1.125 | ±.031 | 0.008 | ET1000SR-M265D | Black | FSU | N/A | ET1000AR-001
3800-06 | ET400DC-M150S |  | 0.693 | N/A | Synflex | 3800 | 06 | 903 Crimp Fitting | ET4001_Group-(ET4000,ET4001) | 903 Crimp Fitting | 0.005 | 1.125 | ±.031 | 0.008 | ET1000SR-M265D | Black | FSU | ET4000AR-001 | T-410-25
3800-06 | ET400DC-M150S |  | 0.693 | N/A | Synflex | 3800 | 06 | 903 Crimp Fitting | T-400 | 903 Crimp Fitting | 0.005 | 1.125 | ±.031 | 0.008 | ET1000SR-M265D | Black | FSU | T-400-8 | None
3800-06 | ET400DC-M150S |  | 0.693 | N/A | Synflex | 3800 | 06 | 903 Crimp Fitting | T-410_Group-(T-410,T-440,T-440-1) | 903 Crimp Fitting | 0.005 | 1.125 | ±.031 | 0.008 | ET1000SR-M265D | Black | FSU | T-410-26 | T-410-25
3800-06 | ET400DC-M150S |  | 0.693 | N/A | Synflex | 3800 | 06 | 903 Crimp Fitting | T-460_Group-(T-460,T-462,T-465) | 903 Crimp Fitting | 0.005 | 1.125 | ±.031 | 0.008 | ET1000SR-M265D | Black | FSU | N/A | None
3800-06 | FT1380-200-M150 |  | 0.693 | 147 | Synflex | 3800 | 06 | 903 Crimp Fitting | ET1187 | 903 Crimp Fitting | 0.005 | 1.125 | ±.031 | 0.008 | N/A | N/A | N/A | N/A | N/A
3800-06 | FT1380-275-M150 |  | 0.693 | 147 | Synflex | 3800 | 06 | 903 Crimp Fitting | ET1187 | 903 Crimp Fitting | 0.005 | 1.125 | ±.031 | 0.008 | N/A | N/A | N/A | N/A | N/A
3800-06 | 4540-30600 |  | 0.694 | N/A | Synflex | 3800 | 06 | 903 Swage Fitting | Mark_IX_Swager_4530-009SX | 903 Swage Fitting | 0.005 | 0.75 | ±.030 | 0.005 | N/A | N/A | N/A | N/A | N/A
3800-06 | 4540-30600 |  | 0.694 | N/A | Synflex | 3800 | 06 | 903 Swage Fitting | Mark_V | 903 Swage Fitting | 0.005 | 0.75 | ±.030 | 0.005 | N/A | N/A | N/A | N/A | N/A
3800-06 | 4540-30600 |  | 0.694 | N/A | Synflex | 3800 | 06 | 90A Swage Fitting | Mark_IX_Swager_4530-009SX | 90A Swage Fitting | 0.005 | 0.75 | ±.030 | 0.005 | N/A | N/A | N/A | N/A | N/A
3800-06 | 4540-30600 |  | 0.694 | N/A | Synflex | 3800 | 06 | 90A Swage Fitting | Mark_V | 90A Swage Fitting | 0.005 | 0.75 | ±.030 | 0.005 | N/A | N/A | N/A | N/A | N/A
3800-06 | FT1380-200-M150 |  | 0.693 | 147 | Synflex | 3800 | 06 | 903 Crimp Fitting | FT1380_Group-(FT1380,ET4020,ET1280) | 903 Crimp Fitting | 0.005 | 1.125 | ±.031 | 0.008 | N/A | N/A | N/A | N/A | N/A
3800-06 | FT1380-275-M150 |  | 0.693 | 147 | Synflex | 3800 | 06 | 903 Crimp Fitting | FT1380_Group-(FT1380,ET4020,ET1280) | 903 Crimp Fitting | 0.005 | 1.125 | ±.031 | 0.008 | N/A | N/A | N/A | N/A | N/A
3800-06 | ET400DC-M150S |  | 0.693 | N/A | Synflex | 3800 | 06 | 903 Crimp Fitting | T-420_Group-(T-420,T-480,ET3000) | 903 Crimp Fitting | 0.005 | 1.125 | ±.031 | 0.008 | ET1000SR-M265D | Black | FSU | ET425AR-14 | ET425AR-15
3800-06 | ET400DC-M150S |  | 0.693 | N/A | Synflex | 3800 | 06 | 903 Crimp Fitting | T-420_Group-(T-420,T-480,ET3000) | 903 Crimp Fitting | 0.005 | 1.125 | ±.031 | 0.008 | ET1000SR-M265D | Black | FSU | T-420-26 | T-420-25
3800-08 | T-400-41C |  | 0.839 | N/A | Synflex | 3800 | 08 | 903 Crimp Fitting | ET1000 | 903 Crimp Fitting | 0.005 | 1.187 | ±.031 | 0.008 | T-400-62 | Yellow | FSU | N/A | ET1000AR-001
3800-08 | T-400-41C |  | 0.839 | N/A | Synflex | 3800 | 08 | 903 Crimp Fitting | ET1000 | 903 Crimp Fitting | 0.005 | 1.187 | ±.031 | 0.008 | T-410-41 | Yellow | FSU | N/A | ET1000AR-001
3800-08 | T-400-41C |  | 0.839 | N/A | Synflex | 3800 | 08 | 903 Crimp Fitting | ET4001_Group-(ET4000,ET4001) | 903 Crimp Fitting | 0.005 | 1.187 | ±.031 | 0.008 | T-410-41 | Yellow | FSU | ET4000AR-001 | T-410-25
3800-08 | T-400-41C |  | 0.839 | N/A | Synflex | 3800 | 08 | 903 Crimp Fitting | T-400 | 903 Crimp Fitting | 0.005 | 1.187 | ±.031 | 0.008 | T-400-62 | Yellow | FSU | T-400-8 | None
3800-08 | T-400-41C |  | 0.839 | N/A | Synflex | 3800 | 08 | 903 Crimp Fitting | T-410_Group-(T-410,T-440,T-440-1) | 903 Crimp Fitting | 0.005 | 1.187 | ±.031 | 0.008 | T-410-41 | Yellow | FSU | T-410-26 | T-410-25
3800-08 | T-400-41C |  | 0.839 | N/A | Synflex | 3800 | 08 | 903 Crimp Fitting | T-460_Group-(T-460,T-462,T-465) | 903 Crimp Fitting | 0.005 | 1.187 | ±.031 | 0.008 | T-400-62 | Yellow | FSU | N/A | None
3800-08 | FT1380-200-M210 |  | 0.839 | 58 | Synflex | 3800 | 08 | 903 Crimp Fitting | ET1187 | 903 Crimp Fitting | 0.005 | 1.187 | ±.031 | 0.008 | N/A | N/A | N/A | N/A | N/A
3800-08 | FT1380-275-M210 |  | 0.839 | 58 | Synflex | 3800 | 08 | 903 Crimp Fitting | ET1187 | 903 Crimp Fitting | 0.005 | 1.187 | ±.031 | 0.008 | N/A | N/A | N/A | N/A | N/A
3800-08 | 4540-30800 |  | 0.848 | N/A | Synflex | 3800 | 08 | 903 Swage Fitting | Mark_IX_Swager_4530-009SX | 903 Swage Fitting | 0.005 | 0.75 | ±.030 | 0.005 | N/A | N/A | N/A | N/A | N/A
3800-08 | 4540-30800 |  | 0.848 | N/A | Synflex | 3800 | 08 | 903 Swage Fitting | Mark_V | 903 Swage Fitting | 0.005 | 0.75 | ±.030 | 0.005 | N/A | N/A | N/A | N/A | N/A
3800-08 | 4540-30800 |  | 0.848 | N/A | Synflex | 3800 | 08 | 90A Swage Fitting | Mark_IX_Swager_4530-009SX | 90A Swage Fitting | 0.005 | 0.75 | ±.030 | 0.005 | N/A | N/A | N/A | N/A | N/A
3800-08 | 4540-30800 |  | 0.848 | N/A | Synflex | 3800 | 08 | 90A Swage Fitting | Mark_V | 90A Swage Fitting | 0.005 | 0.75 | ±.030 | 0.005 | N/A | N/A | N/A | N/A | N/A
3800-08 | FT1380-200-M210 |  | 0.839 | 58 | Synflex | 3800 | 08 | 903 Crimp Fitting | FT1380_Group-(FT1380,ET4020,ET1280) | 903 Crimp Fitting | 0.005 | 1.187 | ±.031 | 0.008 | N/A | N/A | N/A | N/A | N/A
3800-08 | FT1380-275-M210 |  | 0.839 | 58 | Synflex | 3800 | 08 | 903 Crimp Fitting | FT1380_Group-(FT1380,ET4020,ET1280) | 903 Crimp Fitting | 0.005 | 1.187 | ±.031 | 0.008 | N/A | N/A | N/A | N/A | N/A
3800-08 | T-400-41C |  | 0.839 | N/A | Synflex | 3800 | 08 | 903 Crimp Fitting | T-420_Group-(T-420,T-480,ET3000) | 903 Crimp Fitting | 0.005 | 1.187 | ±.031 | 0.008 | T-400-62 | Yellow | FSU | ET425AR-14 | ET425AR-15
3800-08 | T-400-41C |  | 0.839 | N/A | Synflex | 3800 | 08 | 903 Crimp Fitting | T-420_Group-(T-420,T-480,ET3000) | 903 Crimp Fitting | 0.005 | 1.187 | ±.031 | 0.008 | T-400-62 | Yellow | FSU | T-420-26 | T-420-25
3800-08 | T-400-41C |  | 0.839 | N/A | Synflex | 3800 | 08 | 903 Crimp Fitting | T-420_Group-(T-420,T-480,ET3000) | 903 Crimp Fitting | 0.005 | 1.187 | ±.031 | 0.008 | T-410-41 | Yellow | FSU | ET425AR-14 | ET425AR-15
3800-08 | T-400-41C |  | 0.839 | N/A | Synflex | 3800 | 08 | 903 Crimp Fitting | T-420_Group-(T-420,T-480,ET3000) | 903 Crimp Fitting | 0.005 | 1.187 | ±.031 | 0.008 | T-410-41 | Yellow | FSU | T-420-26 | T-420-25
3840-03 | FT1380-275-M120 |  | 0.478 | 50 | Synflex | 3840 | 03 | 903 Crimp Fitting | ET1187 | 903 Crimp Fitting | 0.005 | 0.812 | ±.031 | 0.008 | N/A | N/A | N/A | N/A | N/A
3840-03 | FT1380-275-M120 |  | 0.478 | N/A | Synflex | 3840 | 03 | 903 Crimp Fitting | FT1370_Group-(FT1370,FT1380P) | 903 Crimp Fitting | 0.005 | 0.812 | ±.031 | 0.008 | N/A | N/A | N/A | N/A | N/A
3840-03 | FT1380-275-M120 |  | 0.478 | 50 | Synflex | 3840 | 03 | 903 Crimp Fitting | FT1380_Group-(FT1380,ET4020,ET1280) | 903 Crimp Fitting | 0.005 | 0.812 | ±.031 | 0.008 | N/A | N/A | N/A | N/A | N/A
3840-03 | ET1000DC-M095S |  | 0.478 | N/A | Synflex | 3840 | 03 | 903 Crimp Fitting | ET1000 | 903 Crimp Fitting | 0.005 | 0.812 | ±.031 | 0.008 | ET1000SR-M190D | Lt.Green | FSU | N/A | ET1000AR-001
3840-03 | ET1000DC-M095S |  | 0.478 | N/A | Synflex | 3840 | 03 | 903 Crimp Fitting | ET4001_Group-(ET4000,ET4001) | 903 Crimp Fitting | 0.005 | 0.812 | ±.031 | 0.008 | ET4000SR-M190D | Lt.Green | FSU | ET4000AR-001 | T-410-25
3840-03 | ET1000DC-M095S |  | 0.478 | N/A | Synflex | 3840 | 03 | 903 Crimp Fitting | T-400 | 903 Crimp Fitting | 0.005 | 0.812 | ±.031 | 0.008 | ET1000SR-M190D | Lt.Green | FSU | T-400-8 | None
3840-03 | ET1000DC-M095S |  | 0.478 | N/A | Synflex | 3840 | 03 | 903 Crimp Fitting | T-410_Group-(T-410,T-440,T-440-1) | 903 Crimp Fitting | 0.005 | 0.812 | ±.031 | 0.008 | ET4000SR-M190D | Lt.Green | FSU | T-410-26 | T-410-25
3840-03 | ET1000DC-M095S |  | 0.478 | N/A | Synflex | 3840 | 03 | 903 Crimp Fitting | T-460_Group-(T-460,T-462,T-465) | 903 Crimp Fitting | 0.005 | 0.812 | ±.031 | 0.008 | ET1000SR-M190D | Lt.Green | FSU | N/A | None
3840-03 | ET1000DC-M095S |  | 0.478 | N/A | Synflex | 3840 | 03 | 903 Crimp Fitting | T-420_Group-(T-420,T-480,ET3000) | 903 Crimp Fitting | 0.005 | 0.812 | ±.031 | 0.008 | ET1000SR-M190D | Lt.Green | FSU | ET425AR-14 | ET425AR-15
3840-03 | ET1000DC-M095S |  | 0.478 | N/A | Synflex | 3840 | 03 | 903 Crimp Fitting | T-420_Group-(T-420,T-480,ET3000) | 903 Crimp Fitting | 0.005 | 0.812 | ±.031 | 0.008 | ET1000SR-M190D | Lt.Green | FSU | T-420-26 | T-420-25
3840-04 | T-400-121C |  | 0.568 | N/A | Synflex | 3840 | 04 | 903 Crimp Fitting | ET4001_Group-(ET4000,ET4001) | 903 Crimp Fitting | 0.005 | 0.937 | ±.031 | 0.008 | ET4000SR-M215A | Magenta | FSU | ET4000AR-001 | T-410-25
3840-04 | T-400-121C |  | 0.568 | N/A | Synflex | 3840 | 04 | 903 Crimp Fitting | T-400 | 903 Crimp Fitting | 0.005 | 0.937 | ±.031 | 0.008 | ET1000SR-M215A | Magenta | FSU | T-400-8 | None
3840-04 | T-400-121C |  | 0.568 | N/A | Synflex | 3840 | 04 | 903 Crimp Fitting | T-410_Group-(T-410,T-440,T-440-1) | 903 Crimp Fitting | 0.005 | 0.937 | ±.031 | 0.008 | ET4000SR-M215A | Magenta | FSU | T-410-26 | T-410-25
3840-04 | T-400-121C |  | 0.568 | N/A | Synflex | 3840 | 04 | 903 Crimp Fitting | T-460_Group-(T-460,T-462,T-465) | 903 Crimp Fitting | 0.005 | 0.937 | ±.031 | 0.008 | ET1000SR-M215A | Magenta | FSU | N/A | None
3840-04 | T-400-121C |  | 0.568 | N/A | Synflex | 3840 | 04 | 903 Crimp Fitting | ET1000 | 903 Crimp Fitting | 0.005 | 0.937 | ±.031 | 0.008 | ET1000SR-M215A | Magenta | FSU | N/A | ET1000AR-001
3840-04 | FT1380-275-M120 |  | 0.568 | 140 | Synflex | 3840 | 04 | 903 Crimp Fitting | ET1187 | 903 Crimp Fitting | 0.005 | 0.937 | ±.031 | 0.008 | N/A | N/A | N/A | N/A | N/A
3840-04 | FT1380-275-M120 |  | 0.568 | N/A | Synflex | 3840 | 04 | 903 Crimp Fitting | FT1370_Group-(FT1370,FT1380P) | 903 Crimp Fitting | 0.005 | 0.937 | ±.031 | 0.008 | N/A | N/A | N/A | N/A | N/A
3840-04 | FT1380-275-M120 |  | 0.568 | 140 | Synflex | 3840 | 04 | 903 Crimp Fitting | FT1380_Group-(FT1380,ET4020,ET1280) | 903 Crimp Fitting | 0.005 | 0.937 | ±.031 | 0.008 | N/A | N/A | N/A | N/A | N/A
3840-04 | T-400-121C |  | 0.568 | N/A | Synflex | 3840 | 04 | 903 Crimp Fitting | T-420_Group-(T-420,T-480,ET3000) | 903 Crimp Fitting | 0.005 | 0.937 | ±.031 | 0.008 | ET1000SR-M215A | Magenta | FSU | ET425AR-14 | ET425AR-15
3840-04 | T-400-121C |  | 0.568 | N/A | Synflex | 3840 | 04 | 903 Crimp Fitting | T-420_Group-(T-420,T-480,ET3000) | 903 Crimp Fitting | 0.005 | 0.937 | ±.031 | 0.008 | ET1000SR-M215A | Magenta | FSU | T-420-26 | T-420-25
3840-06 | FT1380-200-M150 |  | 0.675 | 129 | Synflex | 3840 | 06 | 903 Crimp Fitting | ET1187 | 903 Crimp Fitting | 0.005 | 1.125 | ±.031 | 0.008 | N/A | N/A | N/A | N/A | N/A
3840-06 | FT1380-275-M150 |  | 0.675 | 129 | Synflex | 3840 | 06 | 903 Crimp Fitting | ET1187 | 903 Crimp Fitting | 0.005 | 1.125 | ±.031 | 0.008 | N/A | N/A | N/A | N/A | N/A
3840-06 | FT1380-200-M150 |  | 0.675 | N/A | Synflex | 3840 | 06 | 903 Crimp Fitting | FT1370_Group-(FT1370,FT1380P) | 903 Crimp Fitting | 0.005 | 1.125 | ±.031 | 0.008 | N/A | N/A | N/A | N/A | N/A
3840-06 | FT1380-275-M150 |  | 0.675 | N/A | Synflex | 3840 | 06 | 903 Crimp Fitting | FT1370_Group-(FT1370,FT1380P) | 903 Crimp Fitting | 0.005 | 1.125 | ±.031 | 0.008 | N/A | N/A | N/A | N/A | N/A
3840-06 | FT1380-200-M150 |  | 0.675 | 129 | Synflex | 3840 | 06 | 903 Crimp Fitting | FT1380_Group-(FT1380,ET4020,ET1280) | 903 Crimp Fitting | 0.005 | 1.125 | ±.031 | 0.008 | N/A | N/A | N/A | N/A | N/A
3840-06 | FT1380-275-M150 |  | 0.675 | 129 | Synflex | 3840 | 06 | 903 Crimp Fitting | FT1380_Group-(FT1380,ET4020,ET1280) | 903 Crimp Fitting | 0.005 | 1.125 | ±.031 | 0.008 | N/A | N/A | N/A | N/A | N/A
3840-06 | ET400DC-M150S |  | 0.675 | N/A | Synflex | 3840 | 06 | 903 Crimp Fitting | ET1000 | 903 Crimp Fitting | 0.005 | 1.125 | ±.031 | 0.008 | ET1000SR-M190D | Lt.Green | FSU | N/A | ET1000AR-001
3840-06 | ET400DC-M150S |  | 0.675 | N/A | Synflex | 3840 | 06 | 903 Crimp Fitting | ET4001_Group-(ET4000,ET4001) | 903 Crimp Fitting | 0.005 | 1.125 | ±.031 | 0.008 | ET4000SR-M190D | Lt.Green | FSU | ET4000AR-001 | T-410-25
3840-06 | ET400DC-M150S |  | 0.675 | N/A | Synflex | 3840 | 06 | 903 Crimp Fitting | T-400 | 903 Crimp Fitting | 0.005 | 1.125 | ±.031 | 0.008 | ET1000SR-M190D | Lt.Green | FSU | T-400-8 | None
3840-06 | ET400DC-M150S |  | 0.675 | N/A | Synflex | 3840 | 06 | 903 Crimp Fitting | T-410_Group-(T-410,T-440,T-440-1) | 903 Crimp Fitting | 0.005 | 1.125 | ±.031 | 0.008 | ET4000SR-M190D | Lt.Green | FSU | T-410-26 | T-410-25
3840-06 | ET400DC-M150S |  | 0.675 | N/A | Synflex | 3840 | 06 | 903 Crimp Fitting | T-460_Group-(T-460,T-462,T-465) | 903 Crimp Fitting | 0.005 | 1.125 | ±.031 | 0.008 | ET1000SR-M190D | Lt.Green | FSU | N/A | None
3840-06 | ET400DC-M150S |  | 0.675 | N/A | Synflex | 3840 | 06 | 903 Crimp Fitting | T-420_Group-(T-420,T-480,ET3000) | 903 Crimp Fitting | 0.005 | 1.125 | ±.031 | 0.008 | ET1000SR-M190D | Lt.Green | FSU | ET425AR-14 | ET425AR-15
3840-06 | ET400DC-M150S |  | 0.675 | N/A | Synflex | 3840 | 06 | 903 Crimp Fitting | T-420_Group-(T-420,T-480,ET3000) | 903 Crimp Fitting | 0.005 | 1.125 | ±.031 | 0.008 | ET1000SR-M190D | Lt.Green | FSU | T-420-26 | T-420-25
3840-08 | T-400-41C |  | 0.84 | N/A | Synflex | 3840 | 08 | 903 Crimp Fitting | ET1000 | 903 Crimp Fitting | 0.005 | 1.187 | ±.031 | 0.008 | T-400-62 | Yellow | FSU | N/A | ET1000AR-001
3840-08 | T-400-41C |  | 0.84 | N/A | Synflex | 3840 | 08 | 903 Crimp Fitting | ET4001_Group-(ET4000,ET4001) | 903 Crimp Fitting | 0.005 | 1.187 | ±.031 | 0.008 | T-410-41 | Yellow | FSU | ET4000AR-001 | T-410-25
3840-08 | T-400-41C |  | 0.84 | N/A | Synflex | 3840 | 08 | 903 Crimp Fitting | T-400 | 903 Crimp Fitting | 0.005 | 1.187 | ±.031 | 0.008 | T-400-62 | Yellow | FSU | T-400-8 | None
3840-08 | T-400-41C |  | 0.84 | N/A | Synflex | 3840 | 08 | 903 Crimp Fitting | T-410_Group-(T-410,T-440,T-440-1) | 903 Crimp Fitting | 0.005 | 1.187 | ±.031 | 0.008 | T-410-41 | Yellow | FSU | T-410-26 | T-410-25
3840-08 | T-400-41C |  | 0.84 | N/A | Synflex | 3840 | 08 | 903 Crimp Fitting | T-460_Group-(T-460,T-462,T-465) | 903 Crimp Fitting | 0.005 | 1.187 | ±.031 | 0.008 | T-400-62 | Yellow | FSU | N/A | None
3840-08 | FT1380-200-M210 |  | 0.84 | 58 | Synflex | 3840 | 08 | 903 Crimp Fitting | ET1187 | 903 Crimp Fitting | 0.005 | 1.187 | ±.031 | 0.008 | N/A | N/A | N/A | N/A | N/A
3840-08 | FT1380-275-M210 |  | 0.84 | 58 | Synflex | 3840 | 08 | 903 Crimp Fitting | ET1187 | 903 Crimp Fitting | 0.005 | 1.187 | ±.031 | 0.008 | N/A | N/A | N/A | N/A | N/A
3840-08 | FT1380-200-M210 |  | 0.84 | N/A | Synflex | 3840 | 08 | 903 Crimp Fitting | FT1370_Group-(FT1370,FT1380P) | 903 Crimp Fitting | 0.005 | 1.187 | ±.031 | 0.008 | N/A | N/A | N/A | N/A | N/A
3840-08 | FT1380-275-M210 |  | 0.84 | N/A | Synflex | 3840 | 08 | 903 Crimp Fitting | FT1370_Group-(FT1370,FT1380P) | 903 Crimp Fitting | 0.005 | 1.187 | ±.031 | 0.008 | N/A | N/A | N/A | N/A | N/A
3840-08 | FT1380-200-M210 |  | 0.84 | 58 | Synflex | 3840 | 08 | 903 Crimp Fitting | FT1380_Group-(FT1380,ET4020,ET1280) | 903 Crimp Fitting | 0.005 | 1.187 | ±.031 | 0.008 | N/A | N/A | N/A | N/A | N/A
3840-08 | FT1380-275-M210 |  | 0.84 | 58 | Synflex | 3840 | 08 | 903 Crimp Fitting | FT1380_Group-(FT1380,ET4020,ET1280) | 903 Crimp Fitting | 0.005 | 1.187 | ±.031 | 0.008 | N/A | N/A | N/A | N/A | N/A
3840-08 | T-400-41C |  | 0.84 | N/A | Synflex | 3840 | 08 | 903 Crimp Fitting | T-420_Group-(T-420,T-480,ET3000) | 903 Crimp Fitting | 0.005 | 1.187 | ±.031 | 0.008 | T-400-62 | Yellow | FSU | ET425AR-14 | ET425AR-15
3840-08 | T-400-41C |  | 0.84 | N/A | Synflex | 3840 | 08 | 903 Crimp Fitting | T-420_Group-(T-420,T-480,ET3000) | 903 Crimp Fitting | 0.005 | 1.187 | ±.031 | 0.008 | T-400-62 | Yellow | FSU | T-420-26 | T-420-25
3DH0-03 | 4540-30300 |  | 0.488 | N/A | Synflex | 3DH0 | 03 | 903 Swage Fitting | Mark_IX_Swager_4530-009SX | 903 Swage Fitting | 0.005 | 0.811 | ±.031 | 0.008 | N/A | N/A | N/A | N/A | N/A
3DH0-03 | 4540-30300 |  | 0.488 | N/A | Synflex | 3DH0 | 03 | 903 Swage Fitting | Mark_V | 903 Swage Fitting | 0.005 | 0.811 | ±.031 | 0.008 | N/A | N/A | N/A | N/A | N/A
3DH0-04 | 4540-3W400 |  | 0.566 | N/A | Synflex | 3DH0 | 04 | 903 Swage Fitting | Mark_IX_Swager_4530-009SX | 903 Swage Fitting | 0.005 | 0.688 | ±.031 | 0.008 | N/A | N/A | N/A | N/A | N/A
3DH0-04 | 4540-3W400 |  | 0.566 | N/A | Synflex | 3DH0 | 04 | 903 Swage Fitting | Mark_V | 903 Swage Fitting | 0.005 | 0.688 | ±.031 | 0.008 | N/A | N/A | N/A | N/A | N/A
3DH0-05 | 4540-30500 |  | 0.63 | N/A | Synflex | 3DH0 | 05 | 903 Swage Fitting | Mark_IX_Swager_4530-009SX | 903 Swage Fitting | 0.005 | 0.75 | ±.031 | 0.008 | N/A | N/A | N/A | N/A | N/A
3DH0-05 | 4540-30500 |  | 0.63 | N/A | Synflex | 3DH0 | 05 | 903 Swage Fitting | Mark_V | 903 Swage Fitting | 0.005 | 0.75 | ±.031 | 0.008 | N/A | N/A | N/A | N/A | N/A
3DH0-06 | 4540-30600 |  | 0.694 | N/A | Synflex | 3DH0 | 06 | 903 Swage Fitting | Mark_IX_Swager_4530-009SX | 903 Swage Fitting | 0.005 | 0.75 | ±.031 | 0.008 | N/A | N/A | N/A | N/A | N/A
3DH0-06 | 4540-30600 |  | 0.694 | N/A | Synflex | 3DH0 | 06 | 903 Swage Fitting | Mark_V | 903 Swage Fitting | 0.005 | 0.75 | ±.031 | 0.008 | N/A | N/A | N/A | N/A | N/A
3DH0-08 | 4540-A0800 |  | 0.848 | N/A | Synflex | 3DH0 | 08 | 903 Swage Fitting | Mark_IX_Swager_4530-009SX | 903 Swage Fitting | 0.005 | 0.75 | ±.031 | 0.008 | N/A | N/A | N/A | N/A | N/A
3DH0-08 | 4540-A0800 |  | 0.848 | N/A | Synflex | 3DH0 | 08 | 903 Swage Fitting | Mark_V | 903 Swage Fitting | 0.005 | 0.75 | ±.031 | 0.008 | N/A | N/A | N/A | N/A | N/A
3E80-03 | T-400-2C |  | 0.522 | N/A | Synflex | 3E80 | 03 | 336 E Series | ET1000 | Coll-O-Crimp | 0.005 | 0.75 | ±.031 | 0.008 | T-400-37 | Green | FSU | N/A | ET1000AR-001
3E80-03 | T-400-2C |  | 0.522 | N/A | Synflex | 3E80 | 03 | 336 E Series | ET4001_Group-(ET4000,ET4001) | Coll-O-Crimp | 0.005 | 0.75 | ±.031 | 0.008 | T-410-39 | Green | FSU | ET4000AR-001 | T-410-25
3E80-03 | T-400-2C |  | 0.522 | N/A | Synflex | 3E80 | 03 | 336 E Series | T-400 | Coll-O-Crimp | 0.005 | 0.75 | ±.031 | 0.008 | T-400-37 | Green | FSU | T-400-8 | None
3E80-03 | T-400-2C |  | 0.522 | N/A | Synflex | 3E80 | 03 | 336 E Series | T-410_Group-(T-410,T-440,T-440-1) | Coll-O-Crimp | 0.005 | 0.75 | ±.031 | 0.008 | T-410-39 | Green | FSU | T-410-26 | T-410-25
3E80-03 | T-400-2C |  | 0.522 | N/A | Synflex | 3E80 | 03 | 336 E Series | T-460_Group-(T-460,T-462,T-465) | Coll-O-Crimp | 0.005 | 0.75 | ±.031 | 0.008 | T-400-37 | Green | FSU | N/A | None
3E80-03 | T-400-2C |  | 0.522 | N/A | Synflex | 3E80 | 03 | 90H Crimp Fitting | ET1000 | 90H Crimp Fitting | 0.005 | 0.75 | ±.031 | 0.008 | T-400-37 | Green | FSU | N/A | ET1000AR-001
3E80-03 | T-400-2C |  | 0.522 | N/A | Synflex | 3E80 | 03 | 90H Crimp Fitting | ET4001_Group-(ET4000,ET4001) | 90H Crimp Fitting | 0.005 | 0.75 | ±.031 | 0.008 | T-410-39 | Green | FSU | ET4000AR-001 | T-410-25
3E80-03 | T-400-2C |  | 0.522 | N/A | Synflex | 3E80 | 03 | 90H Crimp Fitting | T-400 | 90H Crimp Fitting | 0.005 | 0.75 | ±.031 | 0.008 | T-400-37 | Green | FSU | T-400-8 | None
3E80-03 | T-400-2C |  | 0.522 | N/A | Synflex | 3E80 | 03 | 90H Crimp Fitting | T-410_Group-(T-410,T-440,T-440-1) | 90H Crimp Fitting | 0.005 | 0.75 | ±.031 | 0.008 | T-410-39 | Green | FSU | T-410-26 | T-410-25
3E80-03 | T-400-2C |  | 0.522 | N/A | Synflex | 3E80 | 03 | 90H Crimp Fitting | T-460_Group-(T-460,T-462,T-465) | 90H Crimp Fitting | 0.005 | 0.75 | ±.031 | 0.008 | T-400-37 | Green | FSU | N/A | None
3E80-03 | T-400-2C |  | 0.522 | N/A | Synflex | 3E80 | 03 | 336 E Series | T-420_Group-(T-420,T-480,ET3000) | Coll-O-Crimp | 0.005 | 0.75 | ±.031 | 0.008 | T-400-37 | Green | FSU | ET425AR-14 | ET425AR-15
3E80-03 | T-400-2C |  | 0.522 | N/A | Synflex | 3E80 | 03 | 336 E Series | T-420_Group-(T-420,T-480,ET3000) | Coll-O-Crimp | 0.005 | 0.75 | ±.031 | 0.008 | T-400-37 | Green | FSU | T-420-26 | T-420-25
3E80-03 | T-400-2C |  | 0.522 | N/A | Synflex | 3E80 | 03 | 90H Crimp Fitting | T-420_Group-(T-420,T-480,ET3000) | 90H Crimp Fitting | 0.005 | 0.75 | ±.031 | 0.008 | T-400-37 | Green | FSU | ET425AR-14 | ET425AR-15
3E80-03 | T-400-2C |  | 0.522 | N/A | Synflex | 3E80 | 03 | 90H Crimp Fitting | T-420_Group-(T-420,T-480,ET3000) | 90H Crimp Fitting | 0.005 | 0.75 | ±.031 | 0.008 | T-400-37 | Green | FSU | T-420-26 | T-420-25
3E80-04 | ET400DC-M150S |  | 0.655 | N/A | Synflex | 3E80 | 04 | 336 E Series | ET1000 | Coll-O-Crimp | 0.005 | 0.937 | ±.031 | 0.008 | T-400-62 | Yellow | FSU | N/A | ET1000AR-001
3E80-04 | ET400DC-M150S |  | 0.655 | N/A | Synflex | 3E80 | 04 | 336 E Series | ET4001_Group-(ET4000,ET4001) | Coll-O-Crimp | 0.005 | 0.937 | ±.031 | 0.008 | T-410-41 | Yellow | FSU | ET4000AR-001 | T-410-25
3E80-04 | ET400DC-M150S |  | 0.655 | N/A | Synflex | 3E80 | 04 | 336 E Series | T-400 | Coll-O-Crimp | 0.005 | 0.937 | ±.031 | 0.008 | T-400-62 | Yellow | FSU | T-400-8 | None
3E80-04 | ET400DC-M150S |  | 0.655 | N/A | Synflex | 3E80 | 04 | 336 E Series | T-410_Group-(T-410,T-440,T-440-1) | Coll-O-Crimp | 0.005 | 0.937 | ±.031 | 0.008 | T-410-41 | Yellow | FSU | T-410-26 | T-410-25
3E80-04 | ET400DC-M150S |  | 0.655 | N/A | Synflex | 3E80 | 04 | 336 E Series | T-460_Group-(T-460,T-462,T-465) | Coll-O-Crimp | 0.005 | 0.937 | ±.031 | 0.008 | T-400-62 | Yellow | FSU | N/A | None
3E80-04 | ET400DC-M150S |  | 0.655 | N/A | Synflex | 3E80 | 04 | 90H Crimp Fitting | ET1000 | 90H Crimp Fitting | 0.005 | 0.937 | ±.031 | 0.008 | T-400-62 | Yellow | FSU | N/A | ET1000AR-001
3E80-04 | ET400DC-M150S |  | 0.655 | N/A | Synflex | 3E80 | 04 | 90H Crimp Fitting | ET4001_Group-(ET4000,ET4001) | 90H Crimp Fitting | 0.005 | 0.937 | ±.031 | 0.008 | T-410-41 | Yellow | FSU | ET4000AR-001 | T-410-25
3E80-04 | ET400DC-M150S |  | 0.655 | N/A | Synflex | 3E80 | 04 | 90H Crimp Fitting | T-400 | 90H Crimp Fitting | 0.005 | 0.937 | ±.031 | 0.008 | T-400-62 | Yellow | FSU | T-400-8 | None
3E80-04 | ET400DC-M150S |  | 0.655 | N/A | Synflex | 3E80 | 04 | 90H Crimp Fitting | T-410_Group-(T-410,T-440,T-440-1) | 90H Crimp Fitting | 0.005 | 0.937 | ±.031 | 0.008 | T-410-41 | Yellow | FSU | T-410-26 | T-410-25
3E80-04 | ET400DC-M150S |  | 0.655 | N/A | Synflex | 3E80 | 04 | 90H Crimp Fitting | T-460_Group-(T-460,T-462,T-465) | 90H Crimp Fitting | 0.005 | 0.937 | ±.031 | 0.008 | T-400-62 | Yellow | FSU | N/A | None
3E80-04 | FT1380-200-M150 |  | 0.655 | 109 | Synflex | 3E80 | 04 | 336 E Series | ET1187 | Coll-O-Crimp | 0.005 | 0.937 | ±.031 | 0.008 | N/A | N/A | N/A | N/A | N/A
3E80-04 | FT1380-275-M150 |  | 0.655 | 109 | Synflex | 3E80 | 04 | 336 E Series | ET1187 | Coll-O-Crimp | 0.005 | 0.937 | ±.031 | 0.008 | N/A | N/A | N/A | N/A | N/A
3E80-04 | FT1380-200-M150 |  | 0.655 | 109 | Synflex | 3E80 | 04 | 90H Crimp Fitting | ET1187 | 90H Crimp Fitting | 0.005 | 0.937 | ±.031 | 0.008 | N/A | N/A | N/A | N/A | N/A
3E80-04 | FT1380-275-M150 |  | 0.655 | 109 | Synflex | 3E80 | 04 | 90H Crimp Fitting | ET1187 | 90H Crimp Fitting | 0.005 | 0.937 | ±.031 | 0.008 | N/A | N/A | N/A | N/A | N/A
3E80-04 | FT1380-200-M150 |  | 0.655 | 109 | Synflex | 3E80 | 04 | 336 E Series | FT1380_Group-(FT1380,ET4020,ET1280) | Coll-O-Crimp | 0.005 | 0.937 | ±.031 | 0.008 | N/A | N/A | N/A | N/A | N/A
3E80-04 | FT1380-275-M150 |  | 0.655 | 109 | Synflex | 3E80 | 04 | 336 E Series | FT1380_Group-(FT1380,ET4020,ET1280) | Coll-O-Crimp | 0.005 | 0.937 | ±.031 | 0.008 | N/A | N/A | N/A | N/A | N/A
3E80-04 | FT1380-200-M150 |  | 0.655 | 109 | Synflex | 3E80 | 04 | 90H Crimp Fitting | FT1380_Group-(FT1380,ET4020,ET1280) | 90H Crimp Fitting | 0.005 | 0.937 | ±.031 | 0.008 | N/A | N/A | N/A | N/A | N/A
3E80-04 | FT1380-275-M150 |  | 0.655 | 109 | Synflex | 3E80 | 04 | 90H Crimp Fitting | FT1380_Group-(FT1380,ET4020,ET1280) | 90H Crimp Fitting | 0.005 | 0.937 | ±.031 | 0.008 | N/A | N/A | N/A | N/A | N/A
3E80-04 | ET400DC-M150S |  | 0.655 | N/A | Synflex | 3E80 | 04 | 336 E Series | T-420_Group-(T-420,T-480,ET3000) | Coll-O-Crimp | 0.005 | 0.937 | ±.031 | 0.008 | T-400-62 | Yellow | FSU | ET425AR-14 | ET425AR-15
3E80-04 | ET400DC-M150S |  | 0.655 | N/A | Synflex | 3E80 | 04 | 336 E Series | T-420_Group-(T-420,T-480,ET3000) | Coll-O-Crimp | 0.005 | 0.937 | ±.031 | 0.008 | T-400-62 | Yellow | FSU | T-420-26 | T-420-25
3E80-04 | ET400DC-M150S |  | 0.655 | N/A | Synflex | 3E80 | 04 | 903 Crimp Fitting | T-420_Group-(T-420,T-480,ET3000) | 903 Crimp Fitting | 0.005 |  |  | 0.008 | T-400-62 | Yellow | FSU | T-420-26 | T-420-25
3E80-04 | ET400DC-M150S |  | 0.655 | N/A | Synflex | 3E80 | 04 | 90H Crimp Fitting | T-420_Group-(T-420,T-480,ET3000) | 90H Crimp Fitting | 0.005 | 0.937 | ±.031 | 0.008 | T-400-62 | Yellow | FSU | ET425AR-14 | ET425AR-15
3E80-04 | ET400DC-M150S |  | 0.655 | N/A | Synflex | 3E80 | 04 | 90H Crimp Fitting | T-420_Group-(T-420,T-480,ET3000) | 90H Crimp Fitting | 0.005 | 0.937 | ±.031 | 0.008 | T-400-62 | Yellow | FSU | T-420-26 | T-420-25
3E80-06 | ET400DC-M195S |  | 0.77 | N/A | Synflex | 3E80 | 06 | 336 E Series | ET1000 | Coll-O-Crimp | 0.005 | 1.125 | ±.031 | 0.008 | ET1000SR-M100A | Purple | FSU | N/A | ET1000AR-001
3E80-06 | ET401DC-M195S |  | 0.77 | N/A | Synflex | 3E80 | 06 | 336 E Series | ET1000 | Coll-O-Crimp | 0.005 | 1.125 | ±.031 | 0.008 | ET1000SR-M100A | Purple | FSU | N/A | ET1000AR-001
3E80-06 | ET400DC-M195S |  | 0.77 | N/A | Synflex | 3E80 | 06 | 336 E Series | ET4001_Group-(ET4000,ET4001) | Coll-O-Crimp | 0.005 | 1.125 | ±.031 | 0.008 | ET4000SR-M100A | Purple | FSU | ET4000AR-001 | T-410-25
3E80-06 | ET401DC-M195S |  | 0.77 | N/A | Synflex | 3E80 | 06 | 336 E Series | ET4001_Group-(ET4000,ET4001) | Coll-O-Crimp | 0.005 | 1.125 | ±.031 | 0.008 | ET4000SR-M100A | Purple | FSU | ET4000AR-001 | T-410-25
3E80-06 | ET400DC-M195S |  | 0.77 | N/A | Synflex | 3E80 | 06 | 336 E Series | T-400 | Coll-O-Crimp | 0.005 | 1.125 | ±.031 | 0.008 | ET1000SR-M100A | Purple | FSU | T-400-8 | None
3E80-06 | ET401DC-M195S |  | 0.77 | N/A | Synflex | 3E80 | 06 | 336 E Series | T-400 | Coll-O-Crimp | 0.005 | 1.125 | ±.031 | 0.008 | ET1000SR-M100A | Purple | FSU | T-400-8 | None
3E80-06 | ET400DC-M195S |  | 0.77 | N/A | Synflex | 3E80 | 06 | 336 E Series | T-410_Group-(T-410,T-440,T-440-1) | Coll-O-Crimp | 0.005 | 1.125 | ±.031 | 0.008 | ET4000SR-M100A | Purple | FSU | T-410-26 | T-410-25
3E80-06 | ET401DC-M195S |  | 0.77 | N/A | Synflex | 3E80 | 06 | 336 E Series | T-410_Group-(T-410,T-440,T-440-1) | Coll-O-Crimp | 0.005 | 1.125 | ±.031 | 0.008 | ET4000SR-M100A | Purple | FSU | T-410-26 | T-410-25
3E80-06 | ET400DC-M195S |  | 0.77 | N/A | Synflex | 3E80 | 06 | 336 E Series | T-460_Group-(T-460,T-462,T-465) | Coll-O-Crimp | 0.005 | 1.125 | ±.031 | 0.008 | ET1000SR-M100A | Purple | FSU | N/A | None
3E80-06 | ET401DC-M195S |  | 0.77 | N/A | Synflex | 3E80 | 06 | 336 E Series | T-460_Group-(T-460,T-462,T-465) | Coll-O-Crimp | 0.005 | 1.125 | ±.031 | 0.008 | ET1000SR-M100A | Purple | FSU | N/A | None
3E80-06 | ET400DC-M195S |  | 0.792 | N/A | Synflex | 3E80 | 06 | 90H Crimp Fitting | ET1000 | 90H Crimp Fitting | 0.005 | 1.125 | ±.031 | 0.008 | ET1000SR-M100A | Purple | FSU | N/A | ET1000AR-001
3E80-06 | ET401DC-M195S |  | 0.792 | N/A | Synflex | 3E80 | 06 | 90H Crimp Fitting | ET1000 | 90H Crimp Fitting | 0.005 | 1.125 | ±.031 | 0.008 | ET1000SR-M100A | Purple | FSU | N/A | ET1000AR-001
3E80-06 | ET400DC-M195S |  | 0.792 | N/A | Synflex | 3E80 | 06 | 90H Crimp Fitting | ET4001_Group-(ET4000,ET4001) | 90H Crimp Fitting | 0.005 | 1.125 | ±.031 | 0.008 | ET4000SR-M100A | Purple | FSU | ET4000AR-001 | T-410-25
3E80-06 | ET401DC-M195S |  | 0.792 | N/A | Synflex | 3E80 | 06 | 90H Crimp Fitting | ET4001_Group-(ET4000,ET4001) | 90H Crimp Fitting | 0.005 | 1.125 | ±.031 | 0.008 | ET4000SR-M100A | Purple | FSU | ET4000AR-001 | T-410-25
3E80-06 | ET400DC-M195S |  | 0.792 | N/A | Synflex | 3E80 | 06 | 90H Crimp Fitting | T-400 | 90H Crimp Fitting | 0.005 | 1.125 | ±.031 | 0.008 | ET1000SR-M100A | Purple | FSU | T-400-8 | None
3E80-06 | ET401DC-M195S |  | 0.792 | N/A | Synflex | 3E80 | 06 | 90H Crimp Fitting | T-400 | 90H Crimp Fitting | 0.005 | 1.125 | ±.031 | 0.008 | ET1000SR-M100A | Purple | FSU | T-400-8 | None
3E80-06 | ET400DC-M195S |  | 0.792 | N/A | Synflex | 3E80 | 06 | 90H Crimp Fitting | T-410_Group-(T-410,T-440,T-440-1) | 90H Crimp Fitting | 0.005 | 1.125 | ±.031 | 0.008 | ET4000SR-M100A | Purple | FSU | T-410-26 | T-410-25
3E80-06 | ET401DC-M195S |  | 0.792 | N/A | Synflex | 3E80 | 06 | 90H Crimp Fitting | T-410_Group-(T-410,T-440,T-440-1) | 90H Crimp Fitting | 0.005 | 1.125 | ±.031 | 0.008 | ET4000SR-M100A | Purple | FSU | T-410-26 | T-410-25
3E80-06 | ET400DC-M195S |  | 0.792 | N/A | Synflex | 3E80 | 06 | 90H Crimp Fitting | T-460_Group-(T-460,T-462,T-465) | 90H Crimp Fitting | 0.005 | 1.125 | ±.031 | 0.008 | ET1000SR-M100A | Purple | FSU | N/A | None
3E80-06 | ET401DC-M195S |  | 0.792 | N/A | Synflex | 3E80 | 06 | 90H Crimp Fitting | T-460_Group-(T-460,T-462,T-465) | 90H Crimp Fitting | 0.005 | 1.125 | ±.031 | 0.008 | ET1000SR-M100A | Purple | FSU | N/A | None
3E80-06 | FT1380-200-M180 |  | 0.792 | 124 | Synflex | 3E80 | 06 | 90H Crimp Fitting | FT1380_Group-(FT1380,ET4020,ET1280) | 90H Crimp Fitting | 0.005 | 1.125 | ±.031 | 0.008 | N/A | N/A | N/A | N/A | N/A
3E80-06 | ET401DC-M195S |  | 0.785 | N/A | Synflex | 3E80 | 06 | 1A/Z Series Sleeve FF91064-_ | ET1000 | 1A/Z Series Sleeve FF91064-_ | 0.006 | See Notes |  | 0.008 | ET1000SR-M100A | Purple | FSU | N/A | ET1000AR-001 | 1) Finished crimp ends at the scribe mark ±0.75mm (±.030 in). 2) For -06 use sleeve FF91064-06.
3E80-06 | FT1380-200-M200 |  | 0.785 | 43 | Synflex | 3E80 | 06 | 1A/Z Series Sleeve FF91064-_ | ET1187 | 1A/Z Series Sleeve FF91064-_ | 0.006 | See Notes |  | 0.008 | N/A | N/A | N/A | N/A | N/A | 1) Finished crimp ends at the scribe mark ±0.75mm (±.030 in). 2) For -06 use sleeve FF91064-06.
3E80-06 | ET401DC-M195S |  | 0.785 | N/A | Synflex | 3E80 | 06 | 1A/Z Series Sleeve FF91064-_ | ET4001_Group-(ET4000,ET4001) | 1A/Z Series Sleeve FF91064-_ | 0.006 | See Notes |  | 0.008 | ET1000SR-M100A | Purple | FSU | ET4000AR-001 | T-410-25 | 1) Finished crimp ends at the scribe mark ±0.75mm (±.030 in). 2) For -06 use sleeve FF91064-06.
3E80-06 | FT1380-200-M200 |  | 0.785 | N/A | Synflex | 3E80 | 06 | 1A/Z Series Sleeve FF91064-_ | FT1370_Group-(FT1370,FT1380P) | 1A/Z Series Sleeve FF91064-_ | 0.006 | See Notes |  | 0.008 | N/A | N/A | N/A | N/A | N/A | 1) Finished crimp ends at the scribe mark ±0.75mm (±.030 in). 2) For -06 use sleeve FF91064-06.
3E80-06 | FT1380-200-M180 |  | 0.785 | 121 | Synflex | 3E80 | 06 | 1A/Z Series Sleeve FF91064-_ | FT1380_Group-(FT1380,ET4020,ET1280) | 1A/Z Series Sleeve FF91064-_ | 0.006 | See Notes |  | 0.008 | N/A | N/A | N/A | N/A | N/A | 1) Finished crimp ends at the scribe mark ±0.75mm (±.030 in). 2) For -06 use sleeve FF91064-06.
3E80-06 | FT1380-200-M200 |  | 0.785 | 43 | Synflex | 3E80 | 06 | 1A/Z Series Sleeve FF91064-_ | FT1380_Group-(FT1380,ET4020,ET1280) | 1A/Z Series Sleeve FF91064-_ | 0.006 | See Notes |  | 0.008 | N/A | N/A | N/A | N/A | N/A | 1) Finished crimp ends at the scribe mark ±0.75mm (±.030 in). 2) For -06 use sleeve FF91064-06.
3E80-06 | ET401DC-M195S |  | 0.785 | N/A | Synflex | 3E80 | 06 | 1A/Z Series Sleeve FF91064-_ | T-400 | 1A/Z Series Sleeve FF91064-_ | 0.006 | See Notes |  | 0.008 | ET1000SR-M100A | Purple | FSU | T-400-8 | None | 1) Finished crimp ends at the scribe mark ±0.75mm (±.030 in). 2) For -06 use sleeve FF91064-06.
3E80-06 | ET401DC-M195S |  | 0.785 | N/A | Synflex | 3E80 | 06 | 1A/Z Series Sleeve FF91064-_ | T-410_Group-(T-410,T-440,T-440-1) | 1A/Z Series Sleeve FF91064-_ | 0.006 | See Notes |  | 0.008 | ET1000SR-M100A | Purple | FSU | T-410-26 | T-410-25 | 1) Finished crimp ends at the scribe mark ±0.75mm (±.030 in). 2) For -06 use sleeve FF91064-06.
3E80-06 | ET401DC-M195S |  | 0.785 | N/A | Synflex | 3E80 | 06 | 1A/Z Series Sleeve FF91064-_ | T-420_Group-(T-420,T-480,ET3000) | 1A/Z Series Sleeve FF91064-_ | 0.006 | See Notes |  | 0.008 | ET1000SR-M100A | Purple | FSU | ET425AR-14 | ET425AR-15 | 1) Finished crimp ends at the scribe mark ±0.75mm (±.030 in). 2) For -06 use sleeve FF91064-06.
3E80-06 | ET401DC-M195S |  | 0.785 | N/A | Synflex | 3E80 | 06 | 1A/Z Series Sleeve FF91064-_ | T-420_Group-(T-420,T-480,ET3000) | 1A/Z Series Sleeve FF91064-_ | 0.006 | See Notes |  | 0.008 | ET1000SR-M100A | Purple | FSU | T-420-26 | T-420-25 | 1) Finished crimp ends at the scribe mark ±0.75mm (±.030 in). 2) For -06 use sleeve FF91064-06.
3E80-06 | ET401DC-M195S |  | 0.785 | N/A | Synflex | 3E80 | 06 | 1A/Z Series Sleeve FF91064-_ | T-460_Group-(T-460,T-462,T-465) | 1A/Z Series Sleeve FF91064-_ | 0.006 | See Notes |  | 0.008 | ET1000SR-M100A | Purple | FSU | N/A | None | 1) Finished crimp ends at the scribe mark ±0.75mm (±.030 in). 2) For -06 use sleeve FF91064-06.
3E80-06 | ET400DC-M195S |  | 0.77 | N/A | Synflex | 3E80 | 06 | 336 E Series | T-420_Group-(T-420,T-480,ET3000) | Coll-O-Crimp | 0.005 | 1.125 | ±.031 | 0.008 | ET1000SR-M100A | Purple | FSU | ET425AR-14 | ET425AR-15
3E80-06 | ET400DC-M195S |  | 0.77 | N/A | Synflex | 3E80 | 06 | 336 E Series | T-420_Group-(T-420,T-480,ET3000) | Coll-O-Crimp | 0.005 | 1.125 | ±.031 | 0.008 | ET1000SR-M100A | Purple | FSU | T-420-26 | T-420-25
3E80-06 | ET401DC-M195S |  | 0.77 | N/A | Synflex | 3E80 | 06 | 336 E Series | T-420_Group-(T-420,T-480,ET3000) | Coll-O-Crimp | 0.005 | 1.125 | ±.031 | 0.008 | ET1000SR-M100A | Purple | FSU | ET425AR-14 | ET425AR-15
3E80-06 | ET401DC-M195S |  | 0.77 | N/A | Synflex | 3E80 | 06 | 336 E Series | T-420_Group-(T-420,T-480,ET3000) | Coll-O-Crimp | 0.005 | 1.125 | ±.031 | 0.008 | ET1000SR-M100A | Purple | FSU | T-420-26 | T-420-25
3E80-06 | ET400DC-M195S |  | 0.792 | N/A | Synflex | 3E80 | 06 | 90H Crimp Fitting | T-420_Group-(T-420,T-480,ET3000) | 90H Crimp Fitting | 0.005 | 1.125 | ±.031 | 0.008 | ET1000SR-M100A | Purple | FSU | ET425AR-14 | ET425AR-15
3E80-06 | ET400DC-M195S |  | 0.792 | N/A | Synflex | 3E80 | 06 | 90H Crimp Fitting | T-420_Group-(T-420,T-480,ET3000) | 90H Crimp Fitting | 0.005 | 1.125 | ±.031 | 0.008 | ET1000SR-M100A | Purple | FSU | T-420-26 | T-420-25
3E80-06 | ET401DC-M195S |  | 0.792 | N/A | Synflex | 3E80 | 06 | 90H Crimp Fitting | T-420_Group-(T-420,T-480,ET3000) | 90H Crimp Fitting | 0.005 | 1.125 | ±.031 | 0.008 | ET1000SR-M100A | Purple | FSU | ET425AR-14 | ET425AR-15
3E80-06 | ET401DC-M195S |  | 0.792 | N/A | Synflex | 3E80 | 06 | 90H Crimp Fitting | T-420_Group-(T-420,T-480,ET3000) | 90H Crimp Fitting | 0.005 | 1.125 | ±.031 | 0.008 | ET1000SR-M100A | Purple | FSU | T-420-26 | T-420-25
3E80-08 | T-400-111C |  | 0.911 | N/A | Synflex | 3E80 | 08 | 336 E Series | ET1000 | Coll-O-Crimp | 0.005 | 1.25 | ±.031 | 0.008 | T-400-10 | Black | FSD | N/A | ET1000AR-001
3E80-08 | T-400-111C |  | 0.911 | N/A | Synflex | 3E80 | 08 | 336 E Series | ET4001_Group-(ET4000,ET4001) | Coll-O-Crimp | 0.005 | 1.25 | ±.031 | 0.008 | T-410-10 | Black | FSD | ET4000AR-001 | T-410-25
3E80-08 | T-400-111C |  | 0.911 | N/A | Synflex | 3E80 | 08 | 336 E Series | T-410_Group-(T-410,T-440,T-440-1) | Coll-O-Crimp | 0.005 | 1.25 | ±.031 | 0.008 | T-410-10 | Black | FSD | T-410-26 | T-410-25
3E80-08 | T-400-111C |  | 0.911 | N/A | Synflex | 3E80 | 08 | 90H Crimp Fitting | ET1000 | 90H Crimp Fitting | 0.005 | 1.25 | ±.031 | 0.008 | T-400-10 | Black | FSD | N/A | ET1000AR-001
3E80-08 | T-400-111C |  | 0.911 | N/A | Synflex | 3E80 | 08 | 90H Crimp Fitting | ET4001_Group-(ET4000,ET4001) | 90H Crimp Fitting | 0.005 | 1.25 | ±.031 | 0.008 | T-410-10 | Black | FSD | ET4000AR-001 | T-410-25
3E80-08 | T-400-111C |  | 0.911 | N/A | Synflex | 3E80 | 08 | 90H Crimp Fitting | T-410_Group-(T-410,T-440,T-440-1) | 90H Crimp Fitting | 0.005 | 1.25 | ±.031 | 0.008 | T-410-10 | Black | FSD | T-410-26 | T-410-25
3E80-08 | FT1380-200-M210 |  | 0.911 | N/A | Synflex | 3E80 | 08 | 336 E Series | FT1370_Group-(FT1370,FT1380P) | Coll-O-Crimp | 0.005 | 1.25 | ±.031 | 0.008 | N/A | N/A | N/A | N/A | N/A
3E80-08 | FT1380-275-M210 |  | 0.911 | N/A | Synflex | 3E80 | 08 | 336 E Series | FT1370_Group-(FT1370,FT1380P) | Coll-O-Crimp | 0.005 | 1.25 | ±.031 | 0.008 | N/A | N/A | N/A | N/A | N/A
3E80-08 | FT1380-200-M210 |  | 0.911 | N/A | Synflex | 3E80 | 08 | 90H Crimp Fitting | FT1370_Group-(FT1370,FT1380P) | 90H Crimp Fitting | 0.005 | 1.25 | ±.031 | 0.008 | N/A | N/A | N/A | N/A | N/A
3E80-08 | FT1380-275-M210 |  | 0.911 | N/A | Synflex | 3E80 | 08 | 90H Crimp Fitting | FT1370_Group-(FT1370,FT1380P) | 90H Crimp Fitting | 0.005 | 1.25 | ±.031 | 0.008 | N/A | N/A | N/A | N/A | N/A
3E80-08 | FT1380-200-M210 |  | 0.911 | 125 | Synflex | 3E80 | 08 | 336 E Series | ET1187 | Coll-O-Crimp | 0.005 | 1.25 | ±.031 | 0.008 | N/A | N/A | N/A | N/A | N/A
3E80-08 | FT1380-275-M210 |  | 0.911 | 125 | Synflex | 3E80 | 08 | 336 E Series | ET1187 | Coll-O-Crimp | 0.005 | 1.25 | ±.031 | 0.008 | N/A | N/A | N/A | N/A | N/A
3E80-08 | FT1380-200-M210 |  | 0.911 | 125 | Synflex | 3E80 | 08 | 336 E Series | FT1380_Group-(FT1380,ET4020,ET1280) | Coll-O-Crimp | 0.005 | 1.25 | ±.031 | 0.008 | N/A | N/A | N/A | N/A | N/A
3E80-08 | FT1380-275-M210 |  | 0.911 | 125 | Synflex | 3E80 | 08 | 336 E Series | FT1380_Group-(FT1380,ET4020,ET1280) | Coll-O-Crimp | 0.005 | 1.25 | ±.031 | 0.008 | N/A | N/A | N/A | N/A | N/A
3E80-08 | FT1380-200-M210 |  | 0.911 | 125 | Synflex | 3E80 | 08 | 90H Crimp Fitting | ET1187 | 90H Crimp Fitting | 0.005 | 1.25 | ±.031 | 0.008 | N/A | N/A | N/A | N/A | N/A
3E80-08 | FT1380-275-M210 |  | 0.911 | 125 | Synflex | 3E80 | 08 | 90H Crimp Fitting | ET1187 | 90H Crimp Fitting | 0.005 | 1.25 | ±.031 | 0.008 | N/A | N/A | N/A | N/A | N/A
3E80-08 | FT1380-200-M210 |  | 0.911 | 125 | Synflex | 3E80 | 08 | 90H Crimp Fitting | FT1380_Group-(FT1380,ET4020,ET1280) | 90H Crimp Fitting | 0.005 | 1.25 | ±.031 | 0.008 | N/A | N/A | N/A | N/A | N/A
3E80-08 | FT1380-275-M210 |  | 0.911 | 125 | Synflex | 3E80 | 08 | 90H Crimp Fitting | FT1380_Group-(FT1380,ET4020,ET1280) | 90H Crimp Fitting | 0.005 | 1.25 | ±.031 | 0.008 | N/A | N/A | N/A | N/A | N/A
3E80-08 | ET401DC-M230S |  | 0.984 | N/A | Synflex | 3E80 | 08 | 1A/Z Series Sleeve FF91064-_ | ET1000 | 1A/Z Series Sleeve FF91064-_ | 0.006 | See Notes |  | 0.008 | ET1000SR-M190D | Lt.Green | FSU | N/A | ET1000AR-001 | 1) Finished crimp ends at the scribe mark ±0.75mm (±.030 in). 2) For -08 use sleeve FF91064-08.
3E80-08 | FT1380-200-M240 |  | 0.984 | 84 | Synflex | 3E80 | 08 | 1A/Z Series Sleeve FF91064-_ | ET1187 | 1A/Z Series Sleeve FF91064-_ | 0.006 | See Notes |  | 0.008 | N/A | N/A | N/A | N/A | N/A | 1) Finished crimp ends at the scribe mark ±0.75mm (±.030 in). 2) For -08 use sleeve FF91064-08.
3E80-08 | FT1380-275-M240 |  | 0.984 | 84 | Synflex | 3E80 | 08 | 1A/Z Series Sleeve FF91064-_ | ET1187 | 1A/Z Series Sleeve FF91064-_ | 0.006 | See Notes |  | 0.008 | N/A | N/A | N/A | N/A | N/A | 1) Finished crimp ends at the scribe mark ±0.75mm (±.030 in). 2) For -08 use sleeve FF91064-08.
3E80-08 | ET401DC-M230S |  | 0.984 | N/A | Synflex | 3E80 | 08 | 1A/Z Series Sleeve FF91064-_ | ET4001_Group-(ET4000,ET4001) | 1A/Z Series Sleeve FF91064-_ | 0.006 | See Notes |  | 0.008 | ET4000SR-M190D | Lt.Green | FSU | ET4000AR-001 | T-410-25 | 1) Finished crimp ends at the scribe mark ±0.75mm (±.030 in). 2) For -08 use sleeve FF91064-08.
3E80-08 | ET5040DC-M240S |  | 0.984 | N/A | Synflex | 3E80 | 08 | 1A/Z Series Sleeve FF91064-_ | ET5070_Group-(ET5040,ET5050,ET5070) | 1A/Z Series Sleeve FF91064-_ | 0.006 | See Notes |  | 0.008 | N/A | N/A | N/A | N/A | N/A | 1) Finished crimp ends at the scribe mark ±0.75mm (±.030 in). 2) For -08 use sleeve FF91064-08.
3E80-08 | FT1307-200-M240 |  | 0.984 | N/A | Synflex | 3E80 | 08 | 1A/Z Series Sleeve FF91064-_ | FT1204_Group-(FT1204,FT1209,FT1244,FT1307) | 1A/Z Series Sleeve FF91064-_ | 0.006 | See Notes |  | 0.008 | N/A | N/A | N/A | N/A | N/A | 1) Finished crimp ends at the scribe mark ±0.75mm (±.030 in). 2) For -08 use sleeve FF91064-08.
3E80-08 | FT1307-200-M240 |  | 0.984 | 821 | Synflex | 3E80 | 08 | 1A/Z Series Sleeve FF91064-_ | FT1340_Group-(FT1340,FT1360) | 1A/Z Series Sleeve FF91064-_ | 0.006 | See Notes |  | 0.008 | N/A | N/A | N/A | N/A | N/A | 1) Finished crimp ends at the scribe mark ±0.75mm (±.030 in). 2) For -08 use sleeve FF91064-08.
3E80-08 | FT1380-200-M240 |  | 0.984 | N/A | Synflex | 3E80 | 08 | 1A/Z Series Sleeve FF91064-_ | FT1370_Group-(FT1370,FT1380P) | 1A/Z Series Sleeve FF91064-_ | 0.006 | See Notes |  | 0.008 | N/A | N/A | N/A | N/A | N/A | 1) Finished crimp ends at the scribe mark ±0.75mm (±.030 in). 2) For -08 use sleeve FF91064-08.
3E80-08 | FT1380-275-M240 |  | 0.984 | N/A | Synflex | 3E80 | 08 | 1A/Z Series Sleeve FF91064-_ | FT1370_Group-(FT1370,FT1380P) | 1A/Z Series Sleeve FF91064-_ | 0.006 | See Notes |  | 0.008 | N/A | N/A | N/A | N/A | N/A | 1) Finished crimp ends at the scribe mark ±0.75mm (±.030 in). 2) For -08 use sleeve FF91064-08.
3E80-08 | FT1380-200-M240 |  | 0.984 | 84 | Synflex | 3E80 | 08 | 1A/Z Series Sleeve FF91064-_ | FT1380_Group-(FT1380,ET4020,ET1280) | 1A/Z Series Sleeve FF91064-_ | 0.006 | See Notes |  | 0.008 | N/A | N/A | N/A | N/A | N/A | 1) Finished crimp ends at the scribe mark ±0.75mm (±.030 in). 2) For -08 use sleeve FF91064-08.
3E80-08 | FT1380-275-M240 |  | 0.984 | 84 | Synflex | 3E80 | 08 | 1A/Z Series Sleeve FF91064-_ | FT1380_Group-(FT1380,ET4020,ET1280) | 1A/Z Series Sleeve FF91064-_ | 0.006 | See Notes |  | 0.008 | N/A | N/A | N/A | N/A | N/A | 1) Finished crimp ends at the scribe mark ±0.75mm (±.030 in). 2) For -08 use sleeve FF91064-08.
3E80-08 | FT1307-200-M240 |  | 0.984 | 249 | Synflex | 3E80 | 08 | 1A/Z Series Sleeve FF91064-_ | FT1390_Group-(FT1390,ET4040) | 1A/Z Series Sleeve FF91064-_ | 0.006 | See Notes |  | 0.008 | N/A | N/A | N/A | N/A | N/A | 1) Finished crimp ends at the scribe mark ±0.75mm (±.030 in). 2) For -08 use sleeve FF91064-08.
3E80-08 | ET401DC-M230S |  | 0.984 | N/A | Synflex | 3E80 | 08 | 1A/Z Series Sleeve FF91064-_ | T-400 | 1A/Z Series Sleeve FF91064-_ | 0.006 | See Notes |  | 0.008 | ET1000SR-M190D | Lt.Green | FSU | T-400-8 | None | 1) Finished crimp ends at the scribe mark ±0.75mm (±.030 in). 2) For -08 use sleeve FF91064-08.
3E80-08 | ET401DC-M230S |  | 0.984 | N/A | Synflex | 3E80 | 08 | 1A/Z Series Sleeve FF91064-_ | T-410_Group-(T-410,T-440,T-440-1) | 1A/Z Series Sleeve FF91064-_ | 0.006 | See Notes |  | 0.008 | ET4000SR-M190D | Lt.Green | FSU | T-410-26 | T-410-25 | 1) Finished crimp ends at the scribe mark ±0.75mm (±.030 in). 2) For -08 use sleeve FF91064-08.
3E80-08 | ET401DC-M230S |  | 0.984 | N/A | Synflex | 3E80 | 08 | 1A/Z Series Sleeve FF91064-_ | T-420_Group-(T-420,T-480,ET3000) | 1A/Z Series Sleeve FF91064-_ | 0.006 | See Notes |  | 0.008 | ET1000SR-M190D | Lt.Green | FSU | ET425AR-14 | ET425AR-15 | 1) Finished crimp ends at the scribe mark ±0.75mm (±.030 in). 2) For -08 use sleeve FF91064-08.
3E80-08 | ET401DC-M230S |  | 0.984 | N/A | Synflex | 3E80 | 08 | 1A/Z Series Sleeve FF91064-_ | T-420_Group-(T-420,T-480,ET3000) | 1A/Z Series Sleeve FF91064-_ | 0.006 | See Notes |  | 0.008 | ET1000SR-M190D | Lt.Green | FSU | T-420-26 | T-420-25 | 1) Finished crimp ends at the scribe mark ±0.75mm (±.030 in). 2) For -08 use sleeve FF91064-08.
3E80-08 | ET401DC-M230S |  | 0.984 | N/A | Synflex | 3E80 | 08 | 1A/Z Series Sleeve FF91064-_ | T-460_Group-(T-460,T-462,T-465) | 1A/Z Series Sleeve FF91064-_ | 0.006 | See Notes |  | 0.008 | ET1000SR-M190D | Lt.Green | FSU | N/A | None | 1) Finished crimp ends at the scribe mark ±0.75mm (±.030 in). 2) For -08 use sleeve FF91064-08.
3E80-08 | T-400-111C |  | 0.911 | N/A | Synflex | 3E80 | 08 | 336 E Series | T-420_Group-(T-420,T-480,ET3000) | Coll-O-Crimp | 0.005 | 1.25 | ±.031 | 0.008 | T-400-10 | Black | FSD | ET425AR-14 | ET425AR-15
3E80-08 | T-400-111C |  | 0.911 | N/A | Synflex | 3E80 | 08 | 336 E Series | T-420_Group-(T-420,T-480,ET3000) | Coll-O-Crimp | 0.005 | 1.25 | ±.031 | 0.008 | T-400-10 | Black | FSD | T-420-26 | T-420-25
3E80-08 | T-400-111C |  | 0.911 | N/A | Synflex | 3E80 | 08 | 90H Crimp Fitting | T-420_Group-(T-420,T-480,ET3000) | 90H Crimp Fitting | 0.005 | 1.25 | ±.031 | 0.008 | T-400-10 | Black | FSD | ET425AR-14 | ET425AR-15
3E80-08 | T-400-111C |  | 0.911 | N/A | Synflex | 3E80 | 08 | 90H Crimp Fitting | T-420_Group-(T-420,T-480,ET3000) | 90H Crimp Fitting | 0.005 | 1.25 | ±.031 | 0.008 | T-400-10 | Black | FSD | T-420-26 | T-420-25
3E80-12 | T-440-85C |  | 1.125 | N/A | Synflex | 3E80 | 12 | 336 E Series | ET4001_Group-(ET4000,ET4001) | Coll-O-Crimp | 0.005 | 1.688 | ±.031 | 0.008 | T-440-81R | Black/Orange | FSU | ET4000AR-001 | None
3E80-12 | T-440-85C |  | 1.125 | N/A | Synflex | 3E80 | 12 | 336 E Series | T-410_Group-(T-410,T-440,T-440-1) | Coll-O-Crimp | 0.005 | 1.688 | ±.031 | 0.008 | T-440-81R | Black/Orange | FSU | T-410-26 | None
3E80-12 | T-420-85C |  | 1.125 | N/A | Synflex | 3E80 | 12 | 336 E Series | T-460_Group-(T-460,T-462,T-465) | Coll-O-Crimp | 0.005 | 1.688 | ±.031 | 0.008 | T-420-81R | Black/Orange | FSU | N/A | None
3E80-12 | T-420-85C |  | 1.125 | N/A | Synflex | 3E80 | 12 | 336 E Series | ET1000 | Coll-O-Crimp | 0.005 | 1.688 | ±.031 | 0.008 | T-440-81R | Black/Orange | FSU | N/A | None
3E80-12 | T-420-86C |  | 1.291 | N/A | Synflex | 3E80 | 12 | 1A/Z Series Sleeve FF91064-_ | ET1000 | 1A/Z Series Sleeve FF91064-_ | 0.006 | See Notes |  | 0.008 | ET420SR-M215A | Black/Magenta | FSU | N/A | None | 1) Finished crimp ends at the scribe mark ±0.75mm (±.030 in). 2) For -12 use sleeve FF91064-12.
3E80-12 | FT1380-200-M320 |  | 1.291 | 76 | Synflex | 3E80 | 12 | 1A/Z Series Sleeve FF91064-_ | ET1187 | 1A/Z Series Sleeve FF91064-_ | 0.006 | See Notes |  | 0.008 | N/A | N/A | N/A | N/A | N/A | 1) Finished crimp ends at the scribe mark ±0.75mm (±.030 in). 2) For -12 use sleeve FF91064-12.
3E80-12 | FT1380-275-M320 |  | 1.291 | 76 | Synflex | 3E80 | 12 | 1A/Z Series Sleeve FF91064-_ | ET1187 | 1A/Z Series Sleeve FF91064-_ | 0.006 | See Notes |  | 0.008 | N/A | N/A | N/A | N/A | N/A | 1) Finished crimp ends at the scribe mark ±0.75mm (±.030 in). 2) For -12 use sleeve FF91064-12.
3E80-12 | T-440-86C |  | 1.291 | N/A | Synflex | 3E80 | 12 | 1A/Z Series Sleeve FF91064-_ | ET4001_Group-(ET4000,ET4001) | 1A/Z Series Sleeve FF91064-_ | 0.006 | See Notes |  | 0.008 | ET4000SR-M180A | Black/Purple | FSU | ET4000AR-001 | None | 1) Finished crimp ends at the scribe mark ±0.75mm (±.030 in). 2) For -12 use sleeve FF91064-12.
3E80-12 | ET5040DC-M320S |  | 1.291 | N/A | Synflex | 3E80 | 12 | 1A/Z Series Sleeve FF91064-_ | ET5070_Group-(ET5040,ET5050,ET5070) | 1A/Z Series Sleeve FF91064-_ | 0.006 | See Notes |  | 0.008 | N/A | N/A | N/A | N/A | N/A | 1) Finished crimp ends at the scribe mark ±0.75mm (±.030 in). 2) For -12 use sleeve FF91064-12.
3E80-12 | FT1307-200-M320 |  | 1.291 | N/A | Synflex | 3E80 | 12 | 1A/Z Series Sleeve FF91064-_ | FT1204_Group-(FT1204,FT1209,FT1244,FT1307) | 1A/Z Series Sleeve FF91064-_ | 0.006 | See Notes |  | 0.008 | N/A | N/A | N/A | N/A | N/A | 1) Finished crimp ends at the scribe mark ±0.75mm (±.030 in). 2) For -12 use sleeve FF91064-12.
3E80-12 | FT1307-200-M320 |  | 1.291 | 837 | Synflex | 3E80 | 12 | 1A/Z Series Sleeve FF91064-_ | FT1340_Group-(FT1340,FT1360) | 1A/Z Series Sleeve FF91064-_ | 0.006 | See Notes |  | 0.008 | N/A | N/A | N/A | N/A | N/A | 1) Finished crimp ends at the scribe mark ±0.75mm (±.030 in). 2) For -12 use sleeve FF91064-12.
3E80-12 | FT1380-200-M320 |  | 1.291 | N/A | Synflex | 3E80 | 12 | 1A/Z Series Sleeve FF91064-_ | FT1370_Group-(FT1370,FT1380P) | 1A/Z Series Sleeve FF91064-_ | 0.006 | See Notes |  | 0.008 | N/A | N/A | N/A | N/A | N/A | 1) Finished crimp ends at the scribe mark ±0.75mm (±.030 in). 2) For -12 use sleeve FF91064-12.
3E80-12 | FT1380-275-M320 |  | 1.291 | N/A | Synflex | 3E80 | 12 | 1A/Z Series Sleeve FF91064-_ | FT1370_Group-(FT1370,FT1380P) | 1A/Z Series Sleeve FF91064-_ | 0.006 | See Notes |  | 0.008 | N/A | N/A | N/A | N/A | N/A | 1) Finished crimp ends at the scribe mark ±0.75mm (±.030 in). 2) For -12 use sleeve FF91064-12.
3E80-12 | FT1380-200-M320 |  | 1.291 | 76 | Synflex | 3E80 | 12 | 1A/Z Series Sleeve FF91064-_ | FT1380_Group-(FT1380,ET4020,ET1280) | 1A/Z Series Sleeve FF91064-_ | 0.006 | See Notes |  | 0.008 | N/A | N/A | N/A | N/A | N/A | 1) Finished crimp ends at the scribe mark ±0.75mm (±.030 in). 2) For -12 use sleeve FF91064-12.
3E80-12 | FT1380-275-M320 |  | 1.291 | 76 | Synflex | 3E80 | 12 | 1A/Z Series Sleeve FF91064-_ | FT1380_Group-(FT1380,ET4020,ET1280) | 1A/Z Series Sleeve FF91064-_ | 0.006 | See Notes |  | 0.008 | N/A | N/A | N/A | N/A | N/A | 1) Finished crimp ends at the scribe mark ±0.75mm (±.030 in). 2) For -12 use sleeve FF91064-12.
3E80-12 | FT1307-200-M320 |  | 1.291 | 241 | Synflex | 3E80 | 12 | 1A/Z Series Sleeve FF91064-_ | FT1390_Group-(FT1390,ET4040) | 1A/Z Series Sleeve FF91064-_ | 0.006 | See Notes |  | 0.008 | N/A | N/A | N/A | N/A | N/A | 1) Finished crimp ends at the scribe mark ±0.75mm (±.030 in). 2) For -12 use sleeve FF91064-12.
3E80-12 | T-420-86C |  | 1.291 | N/A | Synflex | 3E80 | 12 | 1A/Z Series Sleeve FF91064-_ | T-420_Group-(T-420,T-480,ET3000) | 1A/Z Series Sleeve FF91064-_ | 0.006 | See Notes |  | 0.008 | ET420SR-M215A | Black/Magenta | FSU | T-420-26 | None | 1) Finished crimp ends at the scribe mark ±0.75mm (±.030 in). 2) For -12 use sleeve FF91064-12.
3E80-12 | T-420-85C |  | 1.125 | N/A | Synflex | 3E80 | 12 | 336 E Series | T-420_Group-(T-420,T-480,ET3000) | Coll-O-Crimp | 0.005 | 1.688 | ±.031 | 0.008 | T-420-81R | Black/Orange | FSU | T-420-26 | None
3E80-16 | ET1001DC-M390S |  | 1.581 | N/A | Synflex | 3E80 | 16 | 1A/Z Series Sleeve FF91064-_ | ET1000 | 1A/Z Series Sleeve FF91064-_ | 0.006 | See Notes |  | 0.008 | ET420SR-M215A | Black/Magenta | FSU | N/A | None | 1) Finished crimp ends at the scribe mark ±0.75mm (±.030 in). 2) For -16 use sleeve FF91064-16.
3E80-16 | FT1380-275-M370 |  | 1.581 | 169 | Synflex | 3E80 | 16 | 1A/Z Series Sleeve FF91064-_ | ET1187 | 1A/Z Series Sleeve FF91064-_ | 0.006 | See Notes |  | 0.008 | N/A | N/A | N/A | N/A | N/A | 1) Finished crimp ends at the scribe mark ±0.75mm (±.030 in). 2) For -16 use sleeve FF91064-16.
3E80-16 | FT1381-200-M370 |  | 1.581 | 169 | Synflex | 3E80 | 16 | 1A/Z Series Sleeve FF91064-_ | ET1187 | 1A/Z Series Sleeve FF91064-_ | 0.006 | See Notes |  | 0.008 | N/A | N/A | N/A | N/A | N/A | 1) Finished crimp ends at the scribe mark ±0.75mm (±.030 in). 2) For -16 use sleeve FF91064-16.
3E80-16 | ET4000DC-M380S |  | 1.581 | N/A | Synflex | 3E80 | 16 | 1A/Z Series Sleeve FF91064-_ | ET4001_Group-(ET4000,ET4001) | 1A/Z Series Sleeve FF91064-_ | 0.006 | See Notes |  | 0.008 | T-440-82R | Black/Blue | FSU | ET4000AR-001 | None | 1) Finished crimp ends at the scribe mark ±0.75mm (±.030 in). 2) For -16 use sleeve FF91064-16.
3E80-16 | ET4001DC-M380S |  | 1.581 | N/A | Synflex | 3E80 | 16 | 1A/Z Series Sleeve FF91064-_ | ET4001_Group-(ET4000,ET4001) | 1A/Z Series Sleeve FF91064-_ | 0.006 | See Notes |  | 0.008 | T-440-82R | Black/Blue | FSU | ET4000AR-001 | None | 1) Finished crimp ends at the scribe mark ±0.75mm (±.030 in). 2) For -16 use sleeve FF91064-16.
3E80-16 | ET5040DC-M370S |  | 1.581 | N/A | Synflex | 3E80 | 16 | 1A/Z Series Sleeve FF91064-_ | ET5070_Group-(ET5040,ET5050,ET5070) | 1A/Z Series Sleeve FF91064-_ | 0.006 | See Notes |  | 0.008 | N/A | N/A | N/A | N/A | N/A | 1) Finished crimp ends at the scribe mark ±0.75mm (±.030 in). 2) For -16 use sleeve FF91064-16.
3E80-16 | FT1307-200-M370 |  | 1.581 | N/A | Synflex | 3E80 | 16 | 1A/Z Series Sleeve FF91064-_ | FT1204_Group-(FT1204,FT1209,FT1244,FT1307) | 1A/Z Series Sleeve FF91064-_ | 0.006 | See Notes |  | 0.008 | N/A | N/A | N/A | N/A | N/A | 1) Finished crimp ends at the scribe mark ±0.75mm (±.030 in). 2) For -16 use sleeve FF91064-16.
3E80-16 | FT1307-200-M370 |  | 1.581 | 648 | Synflex | 3E80 | 16 | 1A/Z Series Sleeve FF91064-_ | FT1340_Group-(FT1340,FT1360) | 1A/Z Series Sleeve FF91064-_ | 0.006 | See Notes |  | 0.008 | N/A | N/A | N/A | N/A | N/A | 1) Finished crimp ends at the scribe mark ±0.75mm (±.030 in). 2) For -16 use sleeve FF91064-16.
3E80-16 | FT1380-275-M370 |  | 1.581 | N/A | Synflex | 3E80 | 16 | 1A/Z Series Sleeve FF91064-_ | FT1370_Group-(FT1370,FT1380P) | 1A/Z Series Sleeve FF91064-_ | 0.006 | See Notes |  | 0.008 | N/A | N/A | N/A | N/A | N/A | 1) Finished crimp ends at the scribe mark ±0.75mm (±.030 in). 2) For -16 use sleeve FF91064-16.
3E80-16 | FT1381-200-M370 |  | 1.581 | N/A | Synflex | 3E80 | 16 | 1A/Z Series Sleeve FF91064-_ | FT1370_Group-(FT1370,FT1380P) | 1A/Z Series Sleeve FF91064-_ | 0.006 | See Notes |  | 0.008 | N/A | N/A | N/A | N/A | N/A | 1) Finished crimp ends at the scribe mark ±0.75mm (±.030 in). 2) For -16 use sleeve FF91064-16.
3E80-16 | FT1380-275-M370 |  | 1.581 | 169 | Synflex | 3E80 | 16 | 1A/Z Series Sleeve FF91064-_ | FT1380_Group-(FT1380,ET4020,ET1280) | 1A/Z Series Sleeve FF91064-_ | 0.006 | See Notes |  | 0.008 | N/A | N/A | N/A | N/A | N/A | 1) Finished crimp ends at the scribe mark ±0.75mm (±.030 in). 2) For -16 use sleeve FF91064-16.
3E80-16 | FT1381-200-M370 |  | 1.581 | 169 | Synflex | 3E80 | 16 | 1A/Z Series Sleeve FF91064-_ | FT1380_Group-(FT1380,ET4020,ET1280) | 1A/Z Series Sleeve FF91064-_ | 0.006 | See Notes |  | 0.008 | N/A | N/A | N/A | N/A | N/A | 1) Finished crimp ends at the scribe mark ±0.75mm (±.030 in). 2) For -16 use sleeve FF91064-16.
3E80-16 | FT1307-200-M370 |  | 1.581 | 334 | Synflex | 3E80 | 16 | 1A/Z Series Sleeve FF91064-_ | FT1390_Group-(FT1390,ET4040) | 1A/Z Series Sleeve FF91064-_ | 0.006 | See Notes |  | 0.008 | N/A | N/A | N/A | N/A | N/A | 1) Finished crimp ends at the scribe mark ±0.75mm (±.030 in). 2) For -16 use sleeve FF91064-16.
3E80-16 | ET4000DC-M380S |  | 1.581 | N/A | Synflex | 3E80 | 16 | 1A/Z Series Sleeve FF91064-_ | T-410_Group-(T-410,T-440,T-440-1) | 1A/Z Series Sleeve FF91064-_ | 0.006 | See Notes |  | 0.008 | T-440-82R | Black/Blue | FSU | T-410-26 | None | 1) Finished crimp ends at the scribe mark ±0.75mm (±.030 in). 2) For -16 use sleeve FF91064-16.
3E80-16 | ET4001DC-M380S |  | 1.581 | N/A | Synflex | 3E80 | 16 | 1A/Z Series Sleeve FF91064-_ | T-410_Group-(T-410,T-440,T-440-1) | 1A/Z Series Sleeve FF91064-_ | 0.006 | See Notes |  | 0.008 | T-440-82R | Black/Blue | FSU | T-410-26 | None | 1) Finished crimp ends at the scribe mark ±0.75mm (±.030 in). 2) For -16 use sleeve FF91064-16.
3E80-16 | ET1001DC-M390S |  | 1.581 | N/A | Synflex | 3E80 | 16 | 1A/Z Series Sleeve FF91064-_ | T-420_Group-(T-420,T-480,ET3000) | 1A/Z Series Sleeve FF91064-_ | 0.006 | See Notes |  | 0.008 | ET420SR-M215A | Black/Magenta | FSU | T-420-26 | None | 1) Finished crimp ends at the scribe mark ±0.75mm (±.030 in). 2) For -16 use sleeve FF91064-16.
3JET-04 | 4540-3W400 |  | 0.55 | N/A | Synflex | 3JET | 04 | 903 Swage Fitting | Mark_IX_Swager_4530-009SX | 903 Swage Fitting | 0.005 | 0.688 | ±.030 | 0.005 | N/A | N/A | N/A | N/A | N/A
3JET-04 | 4540-3W400 |  | 0.55 | N/A | Synflex | 3JET | 04 | 903 Swage Fitting | Mark_V | 903 Swage Fitting | 0.005 | 0.688 | ±.030 | 0.005 | N/A | N/A | N/A | N/A | N/A
3JET-04 | 4540-3W400 |  | 0.55 | N/A | Synflex | 3JET | 04 | 90A Swage Fitting | Mark_IX_Swager_4530-009SX | 90A Swage Fitting | 0.005 | 0.688 | ±.030 | 0.005 | N/A | N/A | N/A | N/A | N/A
3JET-04 | 4540-3W400 |  | 0.55 | N/A | Synflex | 3JET | 04 | 90A Swage Fitting | Mark_V | 90A Swage Fitting | 0.005 | 0.688 | ±.030 | 0.005 | N/A | N/A | N/A | N/A | N/A
3LVE-12 | 4540-H1200 |  | 1.165 | N/A | Synflex | 3LVE | 12 | 90H Swage Fitting | Mark_IX_Swager_4530-009SX | 90H Swage Fitting | 0.005 | 0.75 | ±.030 | 0.005 | N/A | N/A | N/A | N/A | N/A
3LVE-12 | 4540-H1200 |  | 1.165 | N/A | Synflex | 3LVE | 12 | 90H Swage Fitting | Mark_V | 90H Swage Fitting | 0.005 | 0.75 | ±.030 | 0.005 | N/A | N/A | N/A | N/A | N/A
3LVE-12 | 4540-H1200 |  | 1.165 | N/A | Synflex | 3LVE | 12 | 90L Swage Fitting | Mark_IX_Swager_4530-009SX | 90L Swage Fitting | 0.005 | 0.75 | ±.030 | 0.005 | N/A | N/A | N/A | N/A | N/A
3LVE-12 | 4540-H1200 |  | 1.165 | N/A | Synflex | 3LVE | 12 | 90L Swage Fitting | Mark_V | 90L Swage Fitting | 0.005 | 0.75 | ±.030 | 0.005 | N/A | N/A | N/A | N/A | N/A
3R30-03 | ET1000DC-M095S |  | 0.441 | N/A | Synflex | 3R30 | 03 | 903 Crimp Fitting | ET1000 | 903 Crimp Fitting | 0.005 | 0.812 | ±.031 | 0.008 | T-400-46R | Black/Tan | FSU | N/A | ET1000AR-001
3R30-03 | ET1000DC-M095S |  | 0.441 | N/A | Synflex | 3R30 | 03 | 903 Crimp Fitting | ET4001_Group-(ET4000,ET4001) | 903 Crimp Fitting | 0.005 | 0.812 | ±.031 | 0.008 | T-440-78R | Black/Tan | FSU | ET4000AR-001 | T-410-25
3R30-03 | ET1000DC-M095S |  | 0.441 | N/A | Synflex | 3R30 | 03 | 903 Crimp Fitting | T-400 | 903 Crimp Fitting | 0.005 | 0.812 | ±.031 | 0.008 | T-400-46R | Black/Tan | FSU | T-400-8 | None
3R30-03 | ET1000DC-M095S |  | 0.441 | N/A | Synflex | 3R30 | 03 | 903 Crimp Fitting | T-410_Group-(T-410,T-440,T-440-1) | 903 Crimp Fitting | 0.005 | 0.812 | ±.031 | 0.008 | T-440-78R | Black/Tan | FSU | T-410-26 | T-410-25
3R30-03 | ET1000DC-M095S |  | 0.441 | N/A | Synflex | 3R30 | 03 | 903 Crimp Fitting | T-460_Group-(T-460,T-462,T-465) | 903 Crimp Fitting | 0.005 | 0.812 | ±.031 | 0.008 | T-400-46R | Black/Tan | FSU | N/A | None
3R30-03 | FT1380-200-M090 |  | 0.441 | 131 | Synflex | 3R30 | 03 | 903 Crimp Fitting | ET1187 | 903 Crimp Fitting | 0.005 | 0.812 | ±.031 | 0.008 | N/A | N/A | N/A | N/A | N/A
3R30-03 | FT1380-275-M090 |  | 0.441 | 131 | Synflex | 3R30 | 03 | 903 Crimp Fitting | ET1187 | 903 Crimp Fitting | 0.005 | 0.812 | ±.031 | 0.008 | N/A | N/A | N/A | N/A | N/A
3R30-03 | 4540-3W300 |  | 0.455 | N/A | Synflex | 3R30 | 03 | 903 Swage Fitting | Mark_IX_Swager_4530-009SX | 903 Swage Fitting | 0.005 | 0.838 | ±.030 | 0.005 | N/A | N/A | N/A | N/A | N/A
3R30-03 | 4540-3W300 |  | 0.455 | N/A | Synflex | 3R30 | 03 | 903 Swage Fitting | Mark_V | 903 Swage Fitting | 0.005 | 0.838 | ±.030 | 0.005 | N/A | N/A | N/A | N/A | N/A
3R30-03 | 4540-3W300 |  | 0.455 | N/A | Synflex | 3R30 | 03 | 90A Swage Fitting | Mark_IX_Swager_4530-009SX | 90A Swage Fitting | 0.005 | 0.838 | ±.030 | 0.005 | N/A | N/A | N/A | N/A | N/A
3R30-03 | 4540-3W300 |  | 0.455 | N/A | Synflex | 3R30 | 03 | 90A Swage Fitting | Mark_V | 90A Swage Fitting | 0.005 | 0.838 | ±.030 | 0.005 | N/A | N/A | N/A | N/A | N/A
3R30-03 | FT1380-200-M090 |  | 0.441 | 131 | Synflex | 3R30 | 03 | 903 Crimp Fitting | FT1380_Group-(FT1380,ET4020,ET1280) | 903 Crimp Fitting | 0.005 | 0.812 | ±.031 | 0.008 | N/A | N/A | N/A | N/A | N/A
3R30-03 | FT1380-275-M090 |  | 0.441 | 131 | Synflex | 3R30 | 03 | 903 Crimp Fitting | FT1380_Group-(FT1380,ET4020,ET1280) | 903 Crimp Fitting | 0.005 | 0.812 | ±.031 | 0.008 | N/A | N/A | N/A | N/A | N/A
3R30-03 | ET1000DC-M095S |  | 0.4495 | N/A | Synflex | 3R30 | 03 | Optimum (4T) | ET1000 | 4T | 0.0025 | See Notes |  | 0.008 | T-400-46R | Black | FSU | N/A | ET1000AR-001 | 1) Finished crimp ends at the scribe mark ±0.75mm (±.030 in).
3R30-03 | FT1380-275-M120 |  | 0.4495 | 21 | Synflex | 3R30 | 03 | Optimum (4T) | ET1187 | 4T | 0.0025 | See Notes |  | 0.008 | N/A | N/A | N/A | N/A | N/A | 1) Finished crimp ends at the scribe mark ±0.75mm (±.030 in).
3R30-03 | ET1000DC-M095S |  | 0.4495 | N/A | Synflex | 3R30 | 03 | Optimum (4T) | ET4001_Group-(ET4000,ET4001) | 4T | 0.0025 | See Notes |  | 0.008 | T-440-78R | Black | FSU | ET4000AR-001 | T-410-25 | 1) Finished crimp ends at the scribe mark ±0.75mm (±.030 in).
3R30-03 | FT1380-275-M120 |  | 0.4495 | 21 | Synflex | 3R30 | 03 | Optimum (4T) | FT1380_Group-(FT1380,ET4020,ET1280) | 4T | 0.0025 | See Notes |  | 0.008 | N/A | N/A | N/A | N/A | N/A | 1) Finished crimp ends at the scribe mark ±0.75mm (±.030 in).
3R30-03 | FT1307-200-M120 |  | 0.4495 | 179 | Synflex | 3R30 | 03 | Optimum (4T) | FT1390_Group-(FT1390,ET4040) | 4T | 0.0025 | See Notes |  | 0.008 | N/A | N/A | N/A | N/A | N/A | 1) Finished crimp ends at the scribe mark ±0.75mm (±.030 in).
3R30-03 | ET1000DC-M095S |  | 0.4495 | N/A | Synflex | 3R30 | 03 | Optimum (4T) | T-400 | 4T | 0.0025 | See Notes |  | 0.008 | T-400-46R | Black | FSU | T-400-8 | None | 1) Finished crimp ends at the scribe mark ±0.75mm (±.030 in).
3R30-03 | ET5040DC-M120S |  | 0.4495 | N/A | Synflex | 3R30 | 03 | Optimum (4T) | ET5070_Group-(ET5040,ET5050,ET5070) | 4T | 0.0025 | See Notes |  | 0.008 | N/A | N/A | N/A | N/A | N/A | 1) Finished crimp ends at the scribe mark ±0.75mm (±.030 in).
3R30-03 | ET1000DC-M095S |  | 0.441 | N/A | Synflex | 3R30 | 03 | 903 Crimp Fitting | T-420_Group-(T-420,T-480,ET3000) | 903 Crimp Fitting | 0.005 | 0.812 | ±.031 | 0.008 | T-400-46R | Black/Tan | FSU | ET425AR-14 | ET425AR-15
3R30-03 | ET1000DC-M095S |  | 0.441 | N/A | Synflex | 3R30 | 03 | 903 Crimp Fitting | T-420_Group-(T-420,T-480,ET3000) | 903 Crimp Fitting | 0.005 | 0.812 | ±.031 | 0.008 | T-400-46R | Black/Tan | FSU | T-420-26 | T-420-25
3R30-03 | ET1000DC-M095S |  | 0.4495 | N/A | Synflex | 3R30 | 03 | Optimum (4T) | T-420_Group-(T-420,T-480,ET3000) | 4T | 0.0025 | See Notes |  | 0.008 | T-400-46R | Black | FSU | ET425AR-14 | ET425AR-15 | 1) Finished crimp ends at the scribe mark ±0.75mm (±.030 in).
3R30-03 | ET1000DC-M095S |  | 0.4495 | N/A | Synflex | 3R30 | 03 | Optimum (4T) | T-420_Group-(T-420,T-480,ET3000) | 4T | 0.0025 | See Notes |  | 0.008 | T-400-46R | Black | FSU | T-420-26 | T-420-25 | 1) Finished crimp ends at the scribe mark ±0.75mm (±.030 in).
3R30-04 | T-400-2C |  | 0.543 | N/A | Synflex | 3R30 | 04 | 903 Crimp Fitting | ET1000 | 903 Crimp Fitting | 0.005 | 0.937 | ±.031 | 0.008 | T-400-112 | Tan | FSU | N/A | ET1000AR-001
3R30-04 | T-400-2C |  | 0.543 | N/A | Synflex | 3R30 | 04 | 903 Crimp Fitting | ET4001_Group-(ET4000,ET4001) | 903 Crimp Fitting | 0.005 | 0.937 | ±.031 | 0.008 | T-410-42 | Tan | FSU | ET4000AR-001 | T-410-25
3R30-04 | T-400-2C |  | 0.543 | N/A | Synflex | 3R30 | 04 | 903 Crimp Fitting | T-400 | 903 Crimp Fitting | 0.005 | 0.937 | ±.031 | 0.008 | T-400-112 | Tan | FSU | T-400-8 | None
3R30-04 | T-400-2C |  | 0.543 | N/A | Synflex | 3R30 | 04 | 903 Crimp Fitting | T-410_Group-(T-410,T-440,T-440-1) | 903 Crimp Fitting | 0.005 | 0.937 | ±.031 | 0.008 | T-410-42 | Tan | FSU | T-410-26 | T-410-25
3R30-04 | T-400-2C |  | 0.543 | N/A | Synflex | 3R30 | 04 | 903 Crimp Fitting | T-460_Group-(T-460,T-462,T-465) | 903 Crimp Fitting | 0.005 | 0.937 | ±.031 | 0.008 | T-400-112 | Tan | FSU | N/A | None
3R30-04 | FT1380-200-M120 |  | 0.543 | 115 | Synflex | 3R30 | 04 | 903 Crimp Fitting | ET1187 | 903 Crimp Fitting | 0.005 | 0.937 | ±.031 | 0.008 | N/A | N/A | N/A | N/A | N/A
3R30-04 | FT1380-275-M120 |  | 0.543 | 115 | Synflex | 3R30 | 04 | 903 Crimp Fitting | ET1187 | 903 Crimp Fitting | 0.005 | 0.937 | ±.031 | 0.008 | N/A | N/A | N/A | N/A | N/A
3R30-04 | 4540-3W400 |  | 0.55 | N/A | Synflex | 3R30 | 04 | 903 Swage Fitting | Mark_IX_Swager_4530-009SX | 903 Swage Fitting | 0.005 | 0.688 | ±.030 | 0.005 | N/A | N/A | N/A | N/A | N/A
3R30-04 | 4540-3W400 |  | 0.55 | N/A | Synflex | 3R30 | 04 | 903 Swage Fitting | Mark_V | 903 Swage Fitting | 0.005 | 0.688 | ±.030 | 0.005 | N/A | N/A | N/A | N/A | N/A
3R30-04 | 4540-3W400 |  | 0.55 | N/A | Synflex | 3R30 | 04 | 90A Swage Fitting | Mark_IX_Swager_4530-009SX | 90A Swage Fitting | 0.005 | 0.688 | ±.030 | 0.005 | N/A | N/A | N/A | N/A | N/A
3R30-04 | 4540-3W400 |  | 0.55 | N/A | Synflex | 3R30 | 04 | 90A Swage Fitting | Mark_V | 90A Swage Fitting | 0.005 | 0.688 | ±.030 | 0.005 | N/A | N/A | N/A | N/A | N/A
3R30-04 | FT1380-275-M120 |  | 0.506 | 78 | Synflex | 3R30 | 04 | 953 Crimp Fitting | ET1187 | 953 Crimp Fitting | 0.004 | 0.7 | ±.030 | 0.008 | N/A | N/A | N/A | N/A | N/A
3R30-04 | FT1380-275-M120 |  | 0.506 | N/A | Synflex | 3R30 | 04 | 953 Crimp Fitting | FT1370_Group-(FT1370,FT1380P) | 953 Crimp Fitting | 0.004 | 0.7 | ±.030 | 0.008 | N/A | N/A | N/A | N/A | N/A
3R30-04 | FT1380-200-M120 |  | 0.543 | 115 | Synflex | 3R30 | 04 | 903 Crimp Fitting | FT1380_Group-(FT1380,ET4020,ET1280) | 903 Crimp Fitting | 0.005 | 0.937 | ±.031 | 0.008 | N/A | N/A | N/A | N/A | N/A
3R30-04 | FT1380-275-M120 |  | 0.543 | 115 | Synflex | 3R30 | 04 | 903 Crimp Fitting | FT1380_Group-(FT1380,ET4020,ET1280) | 903 Crimp Fitting | 0.005 | 0.937 | ±.031 | 0.008 | N/A | N/A | N/A | N/A | N/A
3R30-04 | FT1380-275-M120 |  | 0.506 | 78 | Synflex | 3R30 | 04 | 953 Crimp Fitting | FT1380_Group-(FT1380,ET4020,ET1280) | 953 Crimp Fitting | 0.004 | 0.7 | ±.030 | 0.008 | N/A | N/A | N/A | N/A | N/A
3R30-04 | FT1380-200-M120 |  | 0.59 | 156 | Synflex | 3R30 | 04 | Optimum (4T) | FT1380_Group-(FT1380,ET4020,ET1280) | 4T | 0.005 | See Notes |  | 0.008 | N/A | N/A | N/A | N/A | N/A | 1) Finished crimp ends at the scribe mark ±0.75mm (±.030 in).
3R30-04 | FT1380-275-M120 |  | 0.59 | 156 | Synflex | 3R30 | 04 | Optimum (4T) | FT1380_Group-(FT1380,ET4020,ET1280) | 4T | 0.005 | See Notes |  | 0.008 | N/A | N/A | N/A | N/A | N/A | 1) Finished crimp ends at the scribe mark ±0.75mm (±.030 in).
3R30-04 | T-400-109C |  | 0.59 | N/A | Synflex | 3R30 | 04 | Optimum (4T) | T-400 | 4T | 0.005 | See Notes |  | 0.008 | ET313SR-030A | Green | FSU | T-400-8 | N/A | 1) Finished crimp ends at the scribe mark ±0.75mm (±.030 in).
3R30-04 | FT1380-200-M120 |  | 0.59 | 156 | Synflex | 3R30 | 04 | Optimum (4T) | ET1187 | 4T | 0.005 | See Notes |  | 0.008 | N/A | N/A | N/A | N/A | N/A | 1) Finished crimp ends at the scribe mark ±0.75mm (±.030 in).
3R30-04 | FT1380-275-M120 |  | 0.59 | 156 | Synflex | 3R30 | 04 | Optimum (4T) | ET1187 | 4T | 0.005 | See Notes |  | 0.008 | N/A | N/A | N/A | N/A | N/A | 1) Finished crimp ends at the scribe mark ±0.75mm (±.030 in).
3R30-04 | T-400-2C |  | 0.543 | N/A | Synflex | 3R30 | 04 | 903 Crimp Fitting | T-420_Group-(T-420,T-480,ET3000) | 903 Crimp Fitting | 0.005 | 0.937 | ±.031 | 0.008 | T-400-112 | Tan | FSU | ET425AR-14 | ET425AR-15
3R30-04 | T-400-2C |  | 0.543 | N/A | Synflex | 3R30 | 04 | 903 Crimp Fitting | T-420_Group-(T-420,T-480,ET3000) | 903 Crimp Fitting | 0.005 | 0.937 | ±.031 | 0.008 | T-400-112 | Tan | FSU | T-420-26 | T-420-25
3R30-04 | T-400-109C |  | 0.59 | N/A | Synflex | 3R30 | 04 | Optimum (4T) | T-420_Group-(T-420,T-480,ET3000) | 4T | 0.005 | See Notes |  | 0.008 | ET313SR-030A | Green | FSU | T-420-26 | T-420-25 | 1) Finished crimp ends at the scribe mark ±0.75mm (±.030 in).
3R30-06 | FT1380-200-M150 |  | 0.675 | 129 | Synflex | 3R30 | 06 | 903 Crimp Fitting | ET1187 | 903 Crimp Fitting | 0.005 | 1.125 | ±.031 | 0.008 | N/A | N/A | N/A | N/A | N/A
3R30-06 | FT1380-275-M150 |  | 0.675 | 129 | Synflex | 3R30 | 06 | 903 Crimp Fitting | ET1187 | 903 Crimp Fitting | 0.005 | 1.125 | ±.031 | 0.008 | N/A | N/A | N/A | N/A | N/A
3R30-06 | 4540-3W600 |  | 0.675 | N/A | Synflex | 3R30 | 06 | 903 Swage Fitting | Mark_IX_Swager_4530-009SX | 903 Swage Fitting | 0.005 | 0.7 | ±.030 | 0.005 | N/A | N/A | N/A | N/A | N/A
3R30-06 | 4540-3W600 |  | 0.675 | N/A | Synflex | 3R30 | 06 | 903 Swage Fitting | Mark_V | 903 Swage Fitting | 0.005 | 0.7 | ±.030 | 0.005 | N/A | N/A | N/A | N/A | N/A
3R30-06 | 4540-3W600 |  | 0.675 | N/A | Synflex | 3R30 | 06 | 90A Swage Fitting | Mark_IX_Swager_4530-009SX | 90A Swage Fitting | 0.005 | 0.7 | ±.030 | 0.005 | N/A | N/A | N/A | N/A | N/A
3R30-06 | 4540-3W600 |  | 0.675 | N/A | Synflex | 3R30 | 06 | 90A Swage Fitting | Mark_V | 90A Swage Fitting | 0.005 | 0.7 | ±.030 | 0.005 | N/A | N/A | N/A | N/A | N/A
3R30-06 | FT1380-200-M150 |  | 0.675 | 129 | Synflex | 3R30 | 06 | 903 Crimp Fitting | FT1380_Group-(FT1380,ET4020,ET1280) | 903 Crimp Fitting | 0.005 | 1.125 | ±.031 | 0.008 | N/A | N/A | N/A | N/A | N/A
3R30-06 | FT1380-275-M150 |  | 0.675 | 129 | Synflex | 3R30 | 06 | 903 Crimp Fitting | FT1380_Group-(FT1380,ET4020,ET1280) | 903 Crimp Fitting | 0.005 | 1.125 | ±.031 | 0.008 | N/A | N/A | N/A | N/A | N/A
3R30-06 | ET400DC-M150S |  | 0.665 | N/A | Synflex | 3R30 | 06 | 903 Crimp Fitting | ET1000 | 903 Crimp Fitting | 0.005 | 1.125 | ±.031 | 0.008 | ET1000SR-M190D | Lt.Green | FSU | N/A | ET1000AR-001
3R30-06 | ET400DC-M150S |  | 0.665 | N/A | Synflex | 3R30 | 06 | 903 Crimp Fitting | ET4001_Group-(ET4000,ET4001) | 903 Crimp Fitting | 0.005 | 1.125 | ±.031 | 0.008 | ET4000SR-M190D | Lt.Green | FSU | ET4000AR-001 | T-410-25
3R30-06 | ET400DC-M150S |  | 0.665 | N/A | Synflex | 3R30 | 06 | 903 Crimp Fitting | T-400 | 903 Crimp Fitting | 0.005 | 1.125 | ±.031 | 0.008 | ET1000SR-M190D | Lt.Green | FSU | T-400-8 | None
3R30-06 | ET400DC-M150S |  | 0.665 | N/A | Synflex | 3R30 | 06 | 903 Crimp Fitting | T-410_Group-(T-410,T-440,T-440-1) | 903 Crimp Fitting | 0.005 | 1.125 | ±.031 | 0.008 | ET4000SR-M190D | Lt.Green | FSU | T-410-26 | T-410-25
3R30-06 | ET400DC-M150S |  | 0.665 | N/A | Synflex | 3R30 | 06 | 903 Crimp Fitting | T-460_Group-(T-460,T-462,T-465) | 903 Crimp Fitting | 0.005 | 1.125 | ±.031 | 0.008 | ET1000SR-M190D | Lt.Green | FSU | N/A | None
3R30-06 | FT1380-200-M150 |  | 0.713 | 96 | Synflex | 3R30 | 06 | Optimum (4T) | FT1380_Group-(FT1380,ET4020,ET1280) | 4T | 0.005 | See Notes |  | 0.008 | N/A | N/A | N/A | N/A | N/A | 1) Finished crimp ends at the scribe mark ±0.75mm (±.030 in).
3R30-06 | FT1380-275-M150 |  | 0.713 | 96 | Synflex | 3R30 | 06 | Optimum (4T) | FT1380_Group-(FT1380,ET4020,ET1280) | 4T | 0.005 | See Notes |  | 0.008 | N/A | N/A | N/A | N/A | N/A | 1) Finished crimp ends at the scribe mark ±0.75mm (±.030 in).
3R30-06 | T-400-110C |  | 0.713 | N/A | Synflex | 3R30 | 06 | Optimum (4T) | T-400 | 4T | 0.005 | See Notes |  | 0.008 | ET313SR-045A | Black | FSU | T-400-8 | N/A | 1) Finished crimp ends at the scribe mark ±0.75mm (±.030 in).
3R30-06 | FT1380-200-M150 |  | 0.713 | 96 | Synflex | 3R30 | 06 | Optimum (4T) | ET1187 | 4T | 0.005 | See Notes |  | 0.008 | N/A | N/A | N/A | N/A | N/A | 1) Finished crimp ends at the scribe mark ±0.75mm (±.030 in).
3R30-06 | FT1380-275-M150 |  | 0.713 | 96 | Synflex | 3R30 | 06 | Optimum (4T) | ET1187 | 4T | 0.005 | See Notes |  | 0.008 | N/A | N/A | N/A | N/A | N/A | 1) Finished crimp ends at the scribe mark ±0.75mm (±.030 in).
3R30-06 | ET400DC-M150S |  | 0.665 | N/A | Synflex | 3R30 | 06 | 903 Crimp Fitting | T-420_Group-(T-420,T-480,ET3000) | 903 Crimp Fitting | 0.005 | 1.125 | ±.031 | 0.008 | ET1000SR-M190D | Lt.Green | FSU | ET425AR-14 | ET425AR-15
3R30-06 | ET400DC-M150S |  | 0.665 | N/A | Synflex | 3R30 | 06 | 903 Crimp Fitting | T-420_Group-(T-420,T-480,ET3000) | 903 Crimp Fitting | 0.005 | 1.125 | ±.031 | 0.008 | ET1000SR-M190D | Lt.Green | FSU | T-420-26 | T-420-25
3R30-06 | T-400-110C |  | 0.713 | N/A | Synflex | 3R30 | 06 | Optimum (4T) | T-420_Group-(T-420,T-480,ET3000) | 4T | 0.005 | See Notes |  | 0.008 | ET313SR-045A | Black | FSU | T-420-26 | T-420-25 | 1) Finished crimp ends at the scribe mark ±0.75mm (±.030 in).
3R30-08 | T-400-123C |  | 0.825 | N/A | Synflex | 3R30 | 08 | 903 Crimp Fitting | ET1000 | 903 Crimp Fitting | 0.005 | 1.063 | ±.031 | 0.008 | ET1000SR-M100A | Purple | FSU | N/A | ET1000AR-001
3R30-08 | T-401-123C |  | 0.825 | N/A | Synflex | 3R30 | 08 | 903 Crimp Fitting | ET1000 | 903 Crimp Fitting | 0.005 | 1.063 | ±.031 | 0.008 | ET1000SR-M100A | Purple | FSU | N/A | ET1000AR-001
3R30-08 | T-400-123C |  | 0.825 | N/A | Synflex | 3R30 | 08 | 903 Crimp Fitting | ET4001_Group-(ET4000,ET4001) | 903 Crimp Fitting | 0.005 | 1.063 | ±.031 | 0.008 | ET4000SR-M100A | Purple | FSU | ET4000AR-001 | T-410-25
3R30-08 | T-401-123C |  | 0.825 | N/A | Synflex | 3R30 | 08 | 903 Crimp Fitting | ET4001_Group-(ET4000,ET4001) | 903 Crimp Fitting | 0.005 | 1.063 | ±.031 | 0.008 | ET4000SR-M100A | Purple | FSU | ET4000AR-001 | T-410-25
3R30-08 | T-400-123C |  | 0.825 | N/A | Synflex | 3R30 | 08 | 903 Crimp Fitting | T-400 | 903 Crimp Fitting | 0.005 | 1.063 | ±.031 | 0.008 | ET1000SR-M100A | Purple | FSU | T-400-8 | None
3R30-08 | T-401-123C |  | 0.825 | N/A | Synflex | 3R30 | 08 | 903 Crimp Fitting | T-400 | 903 Crimp Fitting | 0.005 | 1.063 | ±.031 | 0.008 | ET1000SR-M100A | Purple | FSU | T-400-8 | None
3R30-08 | T-400-123C |  | 0.825 | N/A | Synflex | 3R30 | 08 | 903 Crimp Fitting | T-410_Group-(T-410,T-440,T-440-1) | 903 Crimp Fitting | 0.005 | 1.063 | ±.031 | 0.008 | ET4000SR-M100A | Purple | FSU | T-410-26 | T-410-25
3R30-08 | T-401-123C |  | 0.825 | N/A | Synflex | 3R30 | 08 | 903 Crimp Fitting | T-410_Group-(T-410,T-440,T-440-1) | 903 Crimp Fitting | 0.005 | 1.063 | ±.031 | 0.008 | ET4000SR-M100A | Purple | FSU | T-410-26 | T-410-25
3R30-08 | T-400-123C |  | 0.825 | N/A | Synflex | 3R30 | 08 | 903 Crimp Fitting | T-460_Group-(T-460,T-462,T-465) | 903 Crimp Fitting | 0.005 | 1.063 | ±.031 | 0.008 | ET1000SR-M100A | Purple | FSU | N/A | None
3R30-08 | T-401-123C |  | 0.825 | N/A | Synflex | 3R30 | 08 | 903 Crimp Fitting | T-460_Group-(T-460,T-462,T-465) | 903 Crimp Fitting | 0.005 | 1.063 | ±.031 | 0.008 | ET1000SR-M100A | Purple | FSU | N/A | None
3R30-08 | FT1380-200-M210 |  | 0.825 | 43 | Synflex | 3R30 | 08 | 903 Crimp Fitting | ET1187 | 903 Crimp Fitting | 0.005 | 1.063 | ±.031 | 0.008 | N/A | N/A | N/A | N/A | N/A
3R30-08 | FT1380-275-M210 |  | 0.825 | 43 | Synflex | 3R30 | 08 | 903 Crimp Fitting | ET1187 | 903 Crimp Fitting | 0.005 | 1.063 | ±.031 | 0.008 | N/A | N/A | N/A | N/A | N/A
3R30-08 | 4540-30800 |  | 0.848 | N/A | Synflex | 3R30 | 08 | 903 Swage Fitting | Mark_IX_Swager_4530-009SX | 903 Swage Fitting | 0.005 | 0.75 | ±.030 | 0.005 | N/A | N/A | N/A | N/A | N/A
3R30-08 | 4540-30800 |  | 0.848 | N/A | Synflex | 3R30 | 08 | 903 Swage Fitting | Mark_V | 903 Swage Fitting | 0.005 | 0.75 | ±.030 | 0.005 | N/A | N/A | N/A | N/A | N/A
3R30-08 | 4540-30800 |  | 0.848 | N/A | Synflex | 3R30 | 08 | 90A Swage Fitting | Mark_IX_Swager_4530-009SX | 90A Swage Fitting | 0.005 | 0.75 | ±.030 | 0.005 | N/A | N/A | N/A | N/A | N/A
3R30-08 | 4540-30800 |  | 0.848 | N/A | Synflex | 3R30 | 08 | 90A Swage Fitting | Mark_V | 90A Swage Fitting | 0.005 | 0.75 | ±.030 | 0.005 | N/A | N/A | N/A | N/A | N/A
3R30-08 | FT1380-200-M210 |  | 0.825 | 43 | Synflex | 3R30 | 08 | 903 Crimp Fitting | FT1380_Group-(FT1380,ET4020,ET1280) | 903 Crimp Fitting | 0.005 | 1.063 | ±.031 | 0.008 | N/A | N/A | N/A | N/A | N/A
3R30-08 | FT1380-275-M210 |  | 0.825 | 43 | Synflex | 3R30 | 08 | 903 Crimp Fitting | FT1380_Group-(FT1380,ET4020,ET1280) | 903 Crimp Fitting | 0.005 | 1.063 | ±.031 | 0.008 | N/A | N/A | N/A | N/A | N/A
3R30-08 | FT1380-200-M210 |  | 0.86 | 75 | Synflex | 3R30 | 08 | Optimum (4T) | FT1380_Group-(FT1380,ET4020,ET1280) | 4T | 0.005 | See Notes |  | 0.008 | N/A | N/A | N/A | N/A | N/A | 1) Finished crimp ends at the scribe mark ±0.75mm (±.030 in).
3R30-08 | FT1380-275-M210 |  | 0.86 | 75 | Synflex | 3R30 | 08 | Optimum (4T) | FT1380_Group-(FT1380,ET4020,ET1280) | 4T | 0.005 | See Notes |  | 0.008 | N/A | N/A | N/A | N/A | N/A | 1) Finished crimp ends at the scribe mark ±0.75mm (±.030 in).
3R30-08 | T-400-123C |  | 0.86 | N/A | Synflex | 3R30 | 08 | Optimum (4T) | T-400 | 4T | 0.005 | See Notes |  | 0.008 | T-400-46R | Black/Tan | FSU | T-400-8 | N/A | 1) Finished crimp ends at the scribe mark ±0.75mm (±.030 in).
3R30-08 | FT1380-200-M210 |  | 0.86 | 75 | Synflex | 3R30 | 08 | Optimum (4T) | ET1187 | 4T | 0.005 | See Notes |  | 0.008 | N/A | N/A | N/A | N/A | N/A | 1) Finished crimp ends at the scribe mark ±0.75mm (±.030 in).
3R30-08 | FT1380-275-M210 |  | 0.86 | 75 | Synflex | 3R30 | 08 | Optimum (4T) | ET1187 | 4T | 0.005 | See Notes |  | 0.008 | N/A | N/A | N/A | N/A | N/A | 1) Finished crimp ends at the scribe mark ±0.75mm (±.030 in).
3R30-08 | T-400-123C |  | 0.825 | N/A | Synflex | 3R30 | 08 | 903 Crimp Fitting | T-420_Group-(T-420,T-480,ET3000) | 903 Crimp Fitting | 0.005 | 1.063 | ±.031 | 0.008 | ET1000SR-M100A | Purple | FSU | ET425AR-14 | ET425AR-15
3R30-08 | T-400-123C |  | 0.825 | N/A | Synflex | 3R30 | 08 | 903 Crimp Fitting | T-420_Group-(T-420,T-480,ET3000) | 903 Crimp Fitting | 0.005 | 1.063 | ±.031 | 0.008 | ET1000SR-M100A | Purple | FSU | T-420-26 | T-420-25
3R30-08 | T-401-123C |  | 0.825 | N/A | Synflex | 3R30 | 08 | 903 Crimp Fitting | T-420_Group-(T-420,T-480,ET3000) | 903 Crimp Fitting | 0.005 | 1.063 | ±.031 | 0.008 | ET1000SR-M100A | Purple | FSU | ET425AR-14 | ET425AR-15
3R30-08 | T-401-123C |  | 0.825 | N/A | Synflex | 3R30 | 08 | 903 Crimp Fitting | T-420_Group-(T-420,T-480,ET3000) | 903 Crimp Fitting | 0.005 | 1.063 | ±.031 | 0.008 | ET1000SR-M100A | Purple | FSU | T-420-26 | T-420-25
3R30-08 | T-400-123C |  | 0.86 | N/A | Synflex | 3R30 | 08 | Optimum (4T) | T-420_Group-(T-420,T-480,ET3000) | 4T | 0.005 | See Notes |  | 0.008 | T-400-46R | Black/Tan | FSU | T-420-26 | T-420-25 | 1) Finished crimp ends at the scribe mark ±0.75mm (±.030 in).
3R31-04 | T-400-109C |  | 0.59 | N/A | Synflex | 3R31 | 04 | Optimum (4T) | ET1000 | 4T | 0.005 | See Notes |  | 0.008 | ET313SR-030A | Green | FSU | N/A | ET1000AR-001 | 1) Finished crimp ends at the scribe mark ±0.75mm (±.030 in).
3R31-04 | FT1380-200-M120 |  | 0.59 | 156 | Synflex | 3R31 | 04 | Optimum (4T) | ET1187 | 4T | 0.005 | See Notes |  | 0.008 | N/A | N/A | N/A | N/A | N/A | 1) Finished crimp ends at the scribe mark ±0.75mm (±.030 in).
3R31-04 | FT1380-275-M120 |  | 0.59 | 156 | Synflex | 3R31 | 04 | Optimum (4T) | ET1187 | 4T | 0.005 | See Notes |  | 0.008 | N/A | N/A | N/A | N/A | N/A | 1) Finished crimp ends at the scribe mark ±0.75mm (±.030 in).
3R31-04 | FT1380-200-M120 |  | 0.59 | 156 | Synflex | 3R31 | 04 | Optimum (4T) | FT1380_Group-(FT1380,ET4020,ET1280) | 4T | 0.005 | See Notes |  | 0.008 | N/A | N/A | N/A | N/A | N/A | 1) Finished crimp ends at the scribe mark ±0.75mm (±.030 in).
3R31-04 | FT1380-275-M120 |  | 0.59 | 156 | Synflex | 3R31 | 04 | Optimum (4T) | FT1380_Group-(FT1380,ET4020,ET1280) | 4T | 0.005 | See Notes |  | 0.008 | N/A | N/A | N/A | N/A | N/A | 1) Finished crimp ends at the scribe mark ±0.75mm (±.030 in).
3R31-04 | FT1307-200-M150 |  | 0.59 | 199 | Synflex | 3R31 | 04 | Optimum (4T) | FT1390_Group-(FT1390,ET4040) | 4T | 0.005 | See Notes |  | 0.008 | N/A | N/A | N/A | N/A | N/A | 1) Finished crimp ends at the scribe mark ±0.75mm (±.030 in).
3R31-04 | T-400-109C |  | 0.59 | N/A | Synflex | 3R31 | 04 | Optimum (4T) | T-400 | 4T | 0.005 | See Notes |  | 0.008 | ET313SR-030A | Green | FSU | T-400-8 | N/A | 1) Finished crimp ends at the scribe mark ±0.75mm (±.030 in).
3R31-04 | ET5040DC-M120S |  | 0.59 | N/A | Synflex | 3R31 | 04 | Optimum (4T) | ET5070_Group-(ET5040,ET5050,ET5070) | 4T | 0.005 | See Notes |  | 0.008 | N/A | N/A | N/A | N/A | N/A | 1) Finished crimp ends at the scribe mark ±0.75mm (±.030 in).
3R31-04 | T-400-109C |  | 0.59 | N/A | Synflex | 3R31 | 04 | Optimum (4T) | T-420_Group-(T-420,T-480,ET3000) | 4T | 0.005 | See Notes |  | 0.008 | ET313SR-030A | Green | FSU | ET425AR-14 | ET425AR-15 | 1) Finished crimp ends at the scribe mark ±0.75mm (±.030 in).
3R31-04 | T-400-109C |  | 0.59 | N/A | Synflex | 3R31 | 04 | Optimum (4T) | T-420_Group-(T-420,T-480,ET3000) | 4T | 0.005 | See Notes |  | 0.008 | ET313SR-030A | Green | FSU | T-420-26 | T-420-25 | 1) Finished crimp ends at the scribe mark ±0.75mm (±.030 in).
3R80-03 | T-400-2C |  | 0.516 | N/A | Synflex | 3R80 | 03 | 336 E Series | ET1000 | Coll-O-Crimp | 0.005 | 0.75 | ±.031 | 0.008 | T-400-37 | Green | FSU | N/A | ET1000AR-001
3R80-03 | T-400-2C |  | 0.516 | N/A | Synflex | 3R80 | 03 | 336 E Series | ET4001_Group-(ET4000,ET4001) | Coll-O-Crimp | 0.005 | 0.75 | ±.031 | 0.008 | T-410-39 | Green | FSU | ET4000AR-001 | T-410-25
3R80-03 | T-400-2C |  | 0.516 | N/A | Synflex | 3R80 | 03 | 336 E Series | T-400 | Coll-O-Crimp | 0.005 | 0.75 | ±.031 | 0.008 | T-400-37 | Green | FSU | T-400-8 | None
3R80-03 | T-400-2C |  | 0.516 | N/A | Synflex | 3R80 | 03 | 336 E Series | T-410_Group-(T-410,T-440,T-440-1) | Coll-O-Crimp | 0.005 | 0.75 | ±.031 | 0.008 | T-410-39 | Green | FSU | T-410-26 | T-410-25
3R80-03 | T-400-2C |  | 0.516 | N/A | Synflex | 3R80 | 03 | 336 E Series | T-460_Group-(T-460,T-462,T-465) | Coll-O-Crimp | 0.005 | 0.75 | ±.031 | 0.008 | T-400-37 | Green | FSU | N/A | None
3R80-03 | T-400-2C |  | 0.516 | N/A | Synflex | 3R80 | 03 | 90H Crimp Fitting | ET1000 | 90H Crimp Fitting | 0.005 | 0.75 | ±.031 | 0.008 | T-400-37 | Green | FSU | N/A | ET1000AR-001
3R80-03 | T-400-2C |  | 0.516 | N/A | Synflex | 3R80 | 03 | 90H Crimp Fitting | ET4001_Group-(ET4000,ET4001) | 90H Crimp Fitting | 0.005 | 0.75 | ±.031 | 0.008 | T-410-39 | Green | FSU | ET4000AR-001 | T-410-25
3R80-03 | T-400-2C |  | 0.516 | N/A | Synflex | 3R80 | 03 | 90H Crimp Fitting | T-400 | 90H Crimp Fitting | 0.005 | 0.75 | ±.031 | 0.008 | T-400-37 | Green | FSU | T-400-8 | None
3R80-03 | T-400-2C |  | 0.516 | N/A | Synflex | 3R80 | 03 | 90H Crimp Fitting | T-410_Group-(T-410,T-440,T-440-1) | 90H Crimp Fitting | 0.005 | 0.75 | ±.031 | 0.008 | T-410-39 | Green | FSU | T-410-26 | T-410-25
3R80-03 | T-400-2C |  | 0.516 | N/A | Synflex | 3R80 | 03 | 90H Crimp Fitting | T-460_Group-(T-460,T-462,T-465) | 90H Crimp Fitting | 0.005 | 0.75 | ±.031 | 0.008 | T-400-37 | Green | FSU | N/A | None
3R80-03 | FT1380-200-M120 |  | 0.522 | 94 | Synflex | 3R80 | 03 | 336 E Series | ET1187 | Coll-O-Crimp | 0.005 | 0.75 | ±.031 | 0.008 | N/A | N/A | N/A | N/A | N/A
3R80-03 | FT1380-275-M120 |  | 0.522 | 94 | Synflex | 3R80 | 03 | 336 E Series | ET1187 | Coll-O-Crimp | 0.005 | 0.75 | ±.031 | 0.008 | N/A | N/A | N/A | N/A | N/A
3R80-03 | FT1380-200-M120 |  | 0.522 | 94 | Synflex | 3R80 | 03 | 90H Crimp Fitting | ET1187 | 90H Crimp Fitting | 0.005 | 0.75 | ±.031 | 0.008 | N/A | N/A | N/A | N/A | N/A
3R80-03 | FT1380-275-M120 |  | 0.522 | 94 | Synflex | 3R80 | 03 | 90H Crimp Fitting | ET1187 | 90H Crimp Fitting | 0.005 | 0.75 | ±.031 | 0.008 | N/A | N/A | N/A | N/A | N/A
3R80-03 | 4540-H0300 |  | 0.532 | N/A | Synflex | 3R80 | 03 | 90H Swage Fitting | Mark_IX_Swager_4530-009SX | 90H Swage Fitting | 0.005 | 0.688 | ±.030 | 0.005 | N/A | N/A | N/A | N/A | N/A
3R80-03 | 4540-H0300 |  | 0.532 | N/A | Synflex | 3R80 | 03 | 90H Swage Fitting | Mark_V | 90H Swage Fitting | 0.005 | 0.688 | ±.030 | 0.005 | N/A | N/A | N/A | N/A | N/A
3R80-03 | 4540-H0300 |  | 0.532 | N/A | Synflex | 3R80 | 03 | 90L Swage Fitting | Mark_IX_Swager_4530-009SX | 90L Swage Fitting | 0.005 | 0.688 | ±.030 | 0.005 | N/A | N/A | N/A | N/A | N/A
3R80-03 | 4540-H0300 |  | 0.532 | N/A | Synflex | 3R80 | 03 | 90L Swage Fitting | Mark_V | 90L Swage Fitting | 0.005 | 0.688 | ±.030 | 0.005 | N/A | N/A | N/A | N/A | N/A
3R80-03 | FT1380-200-M120 |  | 0.522 | 94 | Synflex | 3R80 | 03 | 336 E Series | FT1380_Group-(FT1380,ET4020,ET1280) | Coll-O-Crimp | 0.005 | 0.75 | ±.031 | 0.008 | N/A | N/A | N/A | N/A | N/A
3R80-03 | FT1380-275-M120 |  | 0.522 | 94 | Synflex | 3R80 | 03 | 336 E Series | FT1380_Group-(FT1380,ET4020,ET1280) | Coll-O-Crimp | 0.005 | 0.75 | ±.031 | 0.008 | N/A | N/A | N/A | N/A | N/A
3R80-03 | FT1380-200-M120 |  | 0.522 | 94 | Synflex | 3R80 | 03 | 90H Crimp Fitting | FT1380_Group-(FT1380,ET4020,ET1280) | 90H Crimp Fitting | 0.005 | 0.75 | ±.031 | 0.008 | N/A | N/A | N/A | N/A | N/A
3R80-03 | FT1380-275-M120 |  | 0.522 | 94 | Synflex | 3R80 | 03 | 90H Crimp Fitting | FT1380_Group-(FT1380,ET4020,ET1280) | 90H Crimp Fitting | 0.005 | 0.75 | ±.031 | 0.008 | N/A | N/A | N/A | N/A | N/A
3R80-03 | T-400-2C |  | 0.516 | N/A | Synflex | 3R80 | 03 | 336 E Series | T-420_Group-(T-420,T-480,ET3000) | Coll-O-Crimp | 0.005 | 0.75 | ±.031 | 0.008 | T-400-37 | Green | FSU | ET425AR-14 | ET425AR-15
3R80-03 | T-400-2C |  | 0.516 | N/A | Synflex | 3R80 | 03 | 336 E Series | T-420_Group-(T-420,T-480,ET3000) | Coll-O-Crimp | 0.005 | 0.75 | ±.031 | 0.008 | T-400-37 | Green | FSU | T-420-26 | T-420-25
3R80-03 | T-400-2C |  | 0.516 | N/A | Synflex | 3R80 | 03 | 90H Crimp Fitting | T-420_Group-(T-420,T-480,ET3000) | 90H Crimp Fitting | 0.005 | 0.75 | ±.031 | 0.008 | T-400-37 | Green | FSU | ET425AR-14 | ET425AR-15
3R80-03 | T-400-2C |  | 0.516 | N/A | Synflex | 3R80 | 03 | 90H Crimp Fitting | T-420_Group-(T-420,T-480,ET3000) | 90H Crimp Fitting | 0.005 | 0.75 | ±.031 | 0.008 | T-400-37 | Green | FSU | T-420-26 | T-420-25
3R80-04 | ET400DC-M150S |  | 0.655 | N/A | Synflex | 3R80 | 04 | 336 E Series | ET1000 | Coll-O-Crimp | 0.005 | 0.937 | ±.031 | 0.008 | T-400-62 | Yellow | FSU | N/A | ET1000AR-001
3R80-04 | ET400DC-M150S |  | 0.655 | N/A | Synflex | 3R80 | 04 | 336 E Series | ET4001_Group-(ET4000,ET4001) | Coll-O-Crimp | 0.005 | 0.937 | ±.031 | 0.008 | T-410-41 | Yellow | FSU | ET4000AR-001 | T-410-25
3R80-04 | ET400DC-M150S |  | 0.655 | N/A | Synflex | 3R80 | 04 | 336 E Series | T-400 | Coll-O-Crimp | 0.005 | 0.937 | ±.031 | 0.008 | T-400-62 | Yellow | FSU | T-400-8 | None
3R80-04 | ET400DC-M150S |  | 0.655 | N/A | Synflex | 3R80 | 04 | 336 E Series | T-410_Group-(T-410,T-440,T-440-1) | Coll-O-Crimp | 0.005 | 0.937 | ±.031 | 0.008 | T-410-41 | Yellow | FSU | T-410-26 | T-410-25
3R80-04 | ET400DC-M150S |  | 0.655 | N/A | Synflex | 3R80 | 04 | 336 E Series | T-460_Group-(T-460,T-462,T-465) | Coll-O-Crimp | 0.005 | 0.937 | ±.031 | 0.008 | T-400-62 | Yellow | FSU | N/A | None
3R80-04 | ET400DC-M150S |  | 0.655 | N/A | Synflex | 3R80 | 04 | 90H Crimp Fitting | ET1000 | 90H Crimp Fitting | 0.005 | 0.937 | ±.031 | 0.008 | T-400-62 | Yellow | FSU | N/A | ET1000AR-001
3R80-04 | ET400DC-M150S |  | 0.655 | N/A | Synflex | 3R80 | 04 | 90H Crimp Fitting | ET4001_Group-(ET4000,ET4001) | 90H Crimp Fitting | 0.005 | 0.937 | ±.031 | 0.008 | T-410-41 | Yellow | FSU | ET4000AR-001 | T-410-25
3R80-04 | ET400DC-M150S |  | 0.655 | N/A | Synflex | 3R80 | 04 | 90H Crimp Fitting | T-400 | 90H Crimp Fitting | 0.005 | 0.937 | ±.031 | 0.008 | T-400-62 | Yellow | FSU | T-400-8 | None
3R80-04 | ET400DC-M150S |  | 0.655 | N/A | Synflex | 3R80 | 04 | 90H Crimp Fitting | T-410_Group-(T-410,T-440,T-440-1) | 90H Crimp Fitting | 0.005 | 0.937 | ±.031 | 0.008 | T-410-41 | Yellow | FSU | T-410-26 | T-410-25
3R80-04 | ET400DC-M150S |  | 0.655 | N/A | Synflex | 3R80 | 04 | 90H Crimp Fitting | T-460_Group-(T-460,T-462,T-465) | 90H Crimp Fitting | 0.005 | 0.937 | ±.031 | 0.008 | T-400-62 | Yellow | FSU | N/A | None
3R80-04 | FT1380-200-M150 |  | 0.655 | 109 | Synflex | 3R80 | 04 | 336 E Series | ET1187 | Coll-O-Crimp | 0.005 | 0.937 | ±.031 | 0.008 | N/A | N/A | N/A | N/A | N/A
3R80-04 | FT1380-275-M150 |  | 0.655 | 109 | Synflex | 3R80 | 04 | 336 E Series | ET1187 | Coll-O-Crimp | 0.005 | 0.937 | ±.031 | 0.008 | N/A | N/A | N/A | N/A | N/A
3R80-04 | FT1380-200-M150 |  | 0.655 | 109 | Synflex | 3R80 | 04 | 90H Crimp Fitting | ET1187 | 90H Crimp Fitting | 0.005 | 0.937 | ±.031 | 0.008 | N/A | N/A | N/A | N/A | N/A
3R80-04 | FT1380-275-M150 |  | 0.655 | 109 | Synflex | 3R80 | 04 | 90H Crimp Fitting | ET1187 | 90H Crimp Fitting | 0.005 | 0.937 | ±.031 | 0.008 | N/A | N/A | N/A | N/A | N/A
3R80-04 | 4540-H0400 |  | 0.679 | N/A | Synflex | 3R80 | 04 | 90H Swage Fitting | Mark_IX_Swager_4530-009SX | 90H Swage Fitting | 0.005 | 0.75 | ±.030 | 0.005 | N/A | N/A | N/A | N/A | N/A
3R80-04 | 4540-H0400 |  | 0.679 | N/A | Synflex | 3R80 | 04 | 90H Swage Fitting | Mark_V | 90H Swage Fitting | 0.005 | 0.75 | ±.030 | 0.005 | N/A | N/A | N/A | N/A | N/A
3R80-04 | 4540-H0400 |  | 0.679 | N/A | Synflex | 3R80 | 04 | 90L Swage Fitting | Mark_IX_Swager_4530-009SX | 90L Swage Fitting | 0.005 | 0.75 | ±.030 | 0.005 | N/A | N/A | N/A | N/A | N/A
3R80-04 | 4540-H0400 |  | 0.679 | N/A | Synflex | 3R80 | 04 | 90L Swage Fitting | Mark_V | 90L Swage Fitting | 0.005 | 0.75 | ±.030 | 0.005 | N/A | N/A | N/A | N/A | N/A
3R80-04 | FT1380-200-M150 |  | 0.655 | 109 | Synflex | 3R80 | 04 | 336 E Series | FT1380_Group-(FT1380,ET4020,ET1280) | Coll-O-Crimp | 0.005 | 0.937 | ±.031 | 0.008 | N/A | N/A | N/A | N/A | N/A
3R80-04 | FT1380-275-M150 |  | 0.655 | 109 | Synflex | 3R80 | 04 | 336 E Series | FT1380_Group-(FT1380,ET4020,ET1280) | Coll-O-Crimp | 0.005 | 0.937 | ±.031 | 0.008 | N/A | N/A | N/A | N/A | N/A
3R80-04 | FT1380-200-M150 |  | 0.655 | 109 | Synflex | 3R80 | 04 | 90H Crimp Fitting | FT1380_Group-(FT1380,ET4020,ET1280) | 90H Crimp Fitting | 0.005 | 0.937 | ±.031 | 0.008 | N/A | N/A | N/A | N/A | N/A
3R80-04 | FT1380-275-M150 |  | 0.655 | 109 | Synflex | 3R80 | 04 | 90H Crimp Fitting | FT1380_Group-(FT1380,ET4020,ET1280) | 90H Crimp Fitting | 0.005 | 0.937 | ±.031 | 0.008 | N/A | N/A | N/A | N/A | N/A
3R80-04 | ET400DC-M150S |  | 0.655 | N/A | Synflex | 3R80 | 04 | 336 E Series | T-420_Group-(T-420,T-480,ET3000) | Coll-O-Crimp | 0.005 | 0.937 | ±.031 | 0.008 | T-400-62 | Yellow | FSU | ET425AR-14 | ET425AR-15
3R80-04 | ET400DC-M150S |  | 0.655 | N/A | Synflex | 3R80 | 04 | 336 E Series | T-420_Group-(T-420,T-480,ET3000) | Coll-O-Crimp | 0.005 | 0.937 | ±.031 | 0.008 | T-400-62 | Yellow | FSU | T-420-26 | T-420-25
3R80-04 | ET400DC-M150S |  | 0.655 | N/A | Synflex | 3R80 | 04 | 90H Crimp Fitting | T-420_Group-(T-420,T-480,ET3000) | 90H Crimp Fitting | 0.005 | 0.937 | ±.031 | 0.008 | T-400-62 | Yellow | FSU | ET425AR-14 | ET425AR-15
3R80-04 | ET400DC-M150S |  | 0.655 | N/A | Synflex | 3R80 | 04 | 90H Crimp Fitting | T-420_Group-(T-420,T-480,ET3000) | 90H Crimp Fitting | 0.005 | 0.937 | ±.031 | 0.008 | T-400-62 | Yellow | FSU | T-420-26 | T-420-25
3R80-06 | ET400DC-M195S |  | 0.77 | N/A | Synflex | 3R80 | 06 | 336 E Series | ET1000 | Coll-O-Crimp | 0.005 | 1.125 | ±.031 | 0.008 | ET1000SR-M100A | Purple | FSU | N/A | ET1000AR-001
3R80-06 | ET401DC-M195S |  | 0.77 | N/A | Synflex | 3R80 | 06 | 336 E Series | ET1000 | Coll-O-Crimp | 0.005 | 1.125 | ±.031 | 0.008 | ET1000SR-M100A | Purple | FSU | N/A | ET1000AR-001
3R80-06 | ET400DC-M195S |  | 0.77 | N/A | Synflex | 3R80 | 06 | 336 E Series | ET4001_Group-(ET4000,ET4001) | Coll-O-Crimp | 0.005 | 1.125 | ±.031 | 0.008 | ET4000SR-M100A | Purple | FSU | ET4000AR-001 | T-410-25
3R80-06 | ET401DC-M195S |  | 0.77 | N/A | Synflex | 3R80 | 06 | 336 E Series | ET4001_Group-(ET4000,ET4001) | Coll-O-Crimp | 0.005 | 1.125 | ±.031 | 0.008 | ET4000SR-M100A | Purple | FSU | ET4000AR-001 | T-410-25
3R80-06 | ET400DC-M195S |  | 0.77 | N/A | Synflex | 3R80 | 06 | 336 E Series | T-400 | Coll-O-Crimp | 0.005 | 1.125 | ±.031 | 0.008 | ET1000SR-M100A | Purple | FSU | T-400-8 | None
3R80-06 | ET401DC-M195S |  | 0.77 | N/A | Synflex | 3R80 | 06 | 336 E Series | T-400 | Coll-O-Crimp | 0.005 | 1.125 | ±.031 | 0.008 | ET1000SR-M100A | Purple | FSU | T-400-8 | None
3R80-06 | ET400DC-M195S |  | 0.77 | N/A | Synflex | 3R80 | 06 | 336 E Series | T-410_Group-(T-410,T-440,T-440-1) | Coll-O-Crimp | 0.005 | 1.125 | ±.031 | 0.008 | ET4000SR-M100A | Purple | FSU | T-410-26 | T-410-25
3R80-06 | ET401DC-M195S |  | 0.77 | N/A | Synflex | 3R80 | 06 | 336 E Series | T-410_Group-(T-410,T-440,T-440-1) | Coll-O-Crimp | 0.005 | 1.125 | ±.031 | 0.008 | ET4000SR-M100A | Purple | FSU | T-410-26 | T-410-25
3R80-06 | ET400DC-M195S |  | 0.77 | N/A | Synflex | 3R80 | 06 | 336 E Series | T-460_Group-(T-460,T-462,T-465) | Coll-O-Crimp | 0.005 | 1.125 | ±.031 | 0.008 | ET1000SR-M100A | Purple | FSU | N/A | None
3R80-06 | ET401DC-M195S |  | 0.77 | N/A | Synflex | 3R80 | 06 | 336 E Series | T-460_Group-(T-460,T-462,T-465) | Coll-O-Crimp | 0.005 | 1.125 | ±.031 | 0.008 | ET1000SR-M100A | Purple | FSU | N/A | None
3R80-06 | ET400DC-M195S |  | 0.792 | N/A | Synflex | 3R80 | 06 | 90H Crimp Fitting | ET1000 | 90H Crimp Fitting | 0.005 | 1.125 | ±.031 | 0.008 | ET1000SR-M100A | Purple | FSU | N/A | ET1000AR-001
3R80-06 | ET401DC-M195S |  | 0.792 | N/A | Synflex | 3R80 | 06 | 90H Crimp Fitting | ET1000 | 90H Crimp Fitting | 0.005 | 1.125 | ±.031 | 0.008 | ET1000SR-M100A | Purple | FSU | N/A | ET1000AR-001
3R80-06 | ET400DC-M195S |  | 0.792 | N/A | Synflex | 3R80 | 06 | 90H Crimp Fitting | ET4001_Group-(ET4000,ET4001) | 90H Crimp Fitting | 0.005 | 1.125 | ±.031 | 0.008 | ET4000SR-M100A | Purple | FSU | ET4000AR-001 | T-410-25
3R80-06 | ET401DC-M195S |  | 0.792 | N/A | Synflex | 3R80 | 06 | 90H Crimp Fitting | ET4001_Group-(ET4000,ET4001) | 90H Crimp Fitting | 0.005 | 1.125 | ±.031 | 0.008 | ET4000SR-M100A | Purple | FSU | ET4000AR-001 | T-410-25
3R80-06 | ET400DC-M195S |  | 0.792 | N/A | Synflex | 3R80 | 06 | 90H Crimp Fitting | T-400 | 90H Crimp Fitting | 0.005 | 1.125 | ±.031 | 0.008 | ET1000SR-M100A | Purple | FSU | T-400-8 | None
3R80-06 | ET401DC-M195S |  | 0.792 | N/A | Synflex | 3R80 | 06 | 90H Crimp Fitting | T-400 | 90H Crimp Fitting | 0.005 | 1.125 | ±.031 | 0.008 | ET1000SR-M100A | Purple | FSU | T-400-8 | None
3R80-06 | ET400DC-M195S |  | 0.792 | N/A | Synflex | 3R80 | 06 | 90H Crimp Fitting | T-410_Group-(T-410,T-440,T-440-1) | 90H Crimp Fitting | 0.005 | 1.125 | ±.031 | 0.008 | ET4000SR-M100A | Purple | FSU | T-410-26 | T-410-25
3R80-06 | ET401DC-M195S |  | 0.792 | N/A | Synflex | 3R80 | 06 | 90H Crimp Fitting | T-410_Group-(T-410,T-440,T-440-1) | 90H Crimp Fitting | 0.005 | 1.125 | ±.031 | 0.008 | ET4000SR-M100A | Purple | FSU | T-410-26 | T-410-25
3R80-06 | ET400DC-M195S |  | 0.792 | N/A | Synflex | 3R80 | 06 | 90H Crimp Fitting | T-460_Group-(T-460,T-462,T-465) | 90H Crimp Fitting | 0.005 | 1.125 | ±.031 | 0.008 | ET1000SR-M100A | Purple | FSU | N/A | None
3R80-06 | ET401DC-M195S |  | 0.792 | N/A | Synflex | 3R80 | 06 | 90H Crimp Fitting | T-460_Group-(T-460,T-462,T-465) | 90H Crimp Fitting | 0.005 | 1.125 | ±.031 | 0.008 | ET1000SR-M100A | Purple | FSU | N/A | None
3R80-06 | FT1380-200-M180 |  | 0.77 | 106 | Synflex | 3R80 | 06 | 336 E Series | ET1187 | Coll-O-Crimp | 0.005 | 1.125 | ±.031 | 0.008 | N/A | N/A | N/A | N/A | N/A
3R80-06 | FT1380-275-M180 |  | 0.77 | 106 | Synflex | 3R80 | 06 | 336 E Series | ET1187 | Coll-O-Crimp | 0.005 | 1.125 | ±.031 | 0.008 | N/A | N/A | N/A | N/A | N/A
3R80-06 | FT1380-200-M180 |  | 0.792 | 106 | Synflex | 3R80 | 06 | 90H Crimp Fitting | ET1187 | 90H Crimp Fitting | 0.005 | 1.125 | ±.031 | 0.008 | N/A | N/A | N/A | N/A | N/A
3R80-06 | FT1380-275-M180 |  | 0.792 | 106 | Synflex | 3R80 | 06 | 90H Crimp Fitting | ET1187 | 90H Crimp Fitting | 0.005 | 1.125 | ±.031 | 0.008 | N/A | N/A | N/A | N/A | N/A
3R80-06 | 4540-H0600 |  | 0.792 | N/A | Synflex | 3R80 | 06 | 90H Swage Fitting | Mark_IX_Swager_4530-009SX | 90H Swage Fitting | 0.005 | 0.682 | ±.030 | 0.005 | N/A | N/A | N/A | N/A | N/A
3R80-06 | 4540-H0600 |  | 0.792 | N/A | Synflex | 3R80 | 06 | 90H Swage Fitting | Mark_V | 90H Swage Fitting | 0.005 | 0.682 | ±.030 | 0.005 | N/A | N/A | N/A | N/A | N/A
3R80-06 | 4540-H0600 |  | 0.792 | N/A | Synflex | 3R80 | 06 | 90L Swage Fitting | Mark_IX_Swager_4530-009SX | 90L Swage Fitting | 0.005 | 0.682 | ±.030 | 0.005 | N/A | N/A | N/A | N/A | N/A
3R80-06 | 4540-H0600 |  | 0.792 | N/A | Synflex | 3R80 | 06 | 90L Swage Fitting | Mark_V | 90L Swage Fitting | 0.005 | 0.682 | ±.030 | 0.005 | N/A | N/A | N/A | N/A | N/A
3R80-06 | FT1380-200-M180 |  | 0.77 | 106 | Synflex | 3R80 | 06 | 336 E Series | FT1380_Group-(FT1380,ET4020,ET1280) | Coll-O-Crimp | 0.005 | 1.125 | ±.031 | 0.008 | N/A | N/A | N/A | N/A | N/A
3R80-06 | FT1380-275-M180 |  | 0.77 | 106 | Synflex | 3R80 | 06 | 336 E Series | FT1380_Group-(FT1380,ET4020,ET1280) | Coll-O-Crimp | 0.005 | 1.125 | ±.031 | 0.008 | N/A | N/A | N/A | N/A | N/A
3R80-06 | FT1380-200-M180 |  | 0.792 | 106 | Synflex | 3R80 | 06 | 90H Crimp Fitting | FT1380_Group-(FT1380,ET4020,ET1280) | 90H Crimp Fitting | 0.005 | 1.125 | ±.031 | 0.008 | N/A | N/A | N/A | N/A | N/A
3R80-06 | FT1380-275-M180 |  | 0.792 | 106 | Synflex | 3R80 | 06 | 90H Crimp Fitting | FT1380_Group-(FT1380,ET4020,ET1280) | 90H Crimp Fitting | 0.005 | 1.125 | ±.031 | 0.008 | N/A | N/A | N/A | N/A | N/A
3R80-06 | ET401DC-M195S |  | 0.785 | N/A | Synflex | 3R80 | 06 | 1A/Z Series Sleeve FF91064-_ | ET1000 | 1A/Z Series Sleeve FF91064-_ | 0.006 | See Notes |  | 0.008 | T-400-112 | Tan | FSU | N/A | ET1000AR-001 | 1) Finished crimp ends at the scribe mark ±0.75mm (±.030 in). 2) For -06 use sleeve FF91064-06.
3R80-06 | FT1380-200-M180 |  | 0.785 | 121 | Synflex | 3R80 | 06 | 1A/Z Series Sleeve FF91064-_ | ET1187 | 1A/Z Series Sleeve FF91064-_ | 0.006 | See Notes |  | 0.008 | N/A | N/A | N/A | N/A | N/A | 1) Finished crimp ends at the scribe mark ±0.75mm (±.030 in). 2) For -06 use sleeve FF91064-06.
3R80-06 | FT1380-200-M200 |  | 0.785 | 43 | Synflex | 3R80 | 06 | 1A/Z Series Sleeve FF91064-_ | ET1187 | 1A/Z Series Sleeve FF91064-_ | 0.006 | See Notes |  | 0.008 | N/A | N/A | N/A | N/A | N/A | 1) Finished crimp ends at the scribe mark ±0.75mm (±.030 in). 2) For -06 use sleeve FF91064-06.
3R80-06 | FT1380-275-M180 |  | 0.785 | 121 | Synflex | 3R80 | 06 | 1A/Z Series Sleeve FF91064-_ | ET1187 | 1A/Z Series Sleeve FF91064-_ | 0.006 | See Notes |  | 0.008 | N/A | N/A | N/A | N/A | N/A | 1) Finished crimp ends at the scribe mark ±0.75mm (±.030 in). 2) For -06 use sleeve FF91064-06.
3R80-06 | ET401DC-M195S |  | 0.785 | N/A | Synflex | 3R80 | 06 | 1A/Z Series Sleeve FF91064-_ | ET4001_Group-(ET4000,ET4001) | 1A/Z Series Sleeve FF91064-_ | 0.006 | See Notes |  | 0.008 | T-410-42 | Tan | FSU | ET4000AR-001 | T-410-25 | 1) Finished crimp ends at the scribe mark ±0.75mm (±.030 in). 2) For -06 use sleeve FF91064-06.
3R80-06 | ET5040DC-M180S |  | 0.785 | N/A | Synflex | 3R80 | 06 | 1A/Z Series Sleeve FF91064-_ | ET5070_Group-(ET5040,ET5050,ET5070) | 1A/Z Series Sleeve FF91064-_ | 0.006 | See Notes |  | 0.008 | N/A | N/A | N/A | N/A | N/A | 1) Finished crimp ends at the scribe mark ±0.75mm (±.030 in). 2) For -06 use sleeve FF91064-06.
3R80-06 | FT1380-200-M200 |  | 0.785 | N/A | Synflex | 3R80 | 06 | 1A/Z Series Sleeve FF91064-_ | FT1370_Group-(FT1370,FT1380P) | 1A/Z Series Sleeve FF91064-_ | 0.006 | See Notes |  | 0.008 | N/A | N/A | N/A | N/A | N/A | 1) Finished crimp ends at the scribe mark ±0.75mm (±.030 in). 2) For -06 use sleeve FF91064-06.
3R80-06 | FT1380-200-M180 |  | 0.785 | 121 | Synflex | 3R80 | 06 | 1A/Z Series Sleeve FF91064-_ | FT1380_Group-(FT1380,ET4020,ET1280) | 1A/Z Series Sleeve FF91064-_ | 0.006 | See Notes |  | 0.008 | N/A | N/A | N/A | N/A | N/A | 1) Finished crimp ends at the scribe mark ±0.75mm (±.030 in). 2) For -06 use sleeve FF91064-06.
3R80-06 | FT1380-200-M200 |  | 0.785 | 43 | Synflex | 3R80 | 06 | 1A/Z Series Sleeve FF91064-_ | FT1380_Group-(FT1380,ET4020,ET1280) | 1A/Z Series Sleeve FF91064-_ | 0.006 | See Notes |  | 0.008 | N/A | N/A | N/A | N/A | N/A | 1) Finished crimp ends at the scribe mark ±0.75mm (±.030 in). 2) For -06 use sleeve FF91064-06.
3R80-06 | FT1380-275-M180 |  | 0.785 | 121 | Synflex | 3R80 | 06 | 1A/Z Series Sleeve FF91064-_ | FT1380_Group-(FT1380,ET4020,ET1280) | 1A/Z Series Sleeve FF91064-_ | 0.006 | See Notes |  | 0.008 | N/A | N/A | N/A | N/A | N/A | 1) Finished crimp ends at the scribe mark ±0.75mm (±.030 in). 2) For -06 use sleeve FF91064-06.
3R80-06 | ET401DC-M195S |  | 0.785 | N/A | Synflex | 3R80 | 06 | 1A/Z Series Sleeve FF91064-_ | T-400 | 1A/Z Series Sleeve FF91064-_ | 0.006 | See Notes |  | 0.008 | T-400-112 | Tan | FSU | T-400-8 | None | 1) Finished crimp ends at the scribe mark ±0.75mm (±.030 in). 2) For -06 use sleeve FF91064-06.
3R80-06 | ET401DC-M195S |  | 0.785 | N/A | Synflex | 3R80 | 06 | 1A/Z Series Sleeve FF91064-_ | T-410_Group-(T-410,T-440,T-440-1) | 1A/Z Series Sleeve FF91064-_ | 0.006 | See Notes |  | 0.008 | T-410-42 | Tan | FSU | T-410-26 | T-410-25 | 1) Finished crimp ends at the scribe mark ±0.75mm (±.030 in). 2) For -06 use sleeve FF91064-06.
3R80-06 | ET401DC-M195S |  | 0.785 | N/A | Synflex | 3R80 | 06 | 1A/Z Series Sleeve FF91064-_ | T-420_Group-(T-420,T-480,ET3000) | 1A/Z Series Sleeve FF91064-_ | 0.006 | See Notes |  | 0.008 | T-400-112 | Tan | FSU | ET425AR-14 | ET425AR-15 | 1) Finished crimp ends at the scribe mark ±0.75mm (±.030 in). 2) For -06 use sleeve FF91064-06.
3R80-06 | ET401DC-M195S |  | 0.785 | N/A | Synflex | 3R80 | 06 | 1A/Z Series Sleeve FF91064-_ | T-420_Group-(T-420,T-480,ET3000) | 1A/Z Series Sleeve FF91064-_ | 0.006 | See Notes |  | 0.008 | T-400-112 | Tan | FSU | T-420-26 | T-420-25 | 1) Finished crimp ends at the scribe mark ±0.75mm (±.030 in). 2) For -06 use sleeve FF91064-06.
3R80-06 | ET401DC-M195S |  | 0.785 | N/A | Synflex | 3R80 | 06 | 1A/Z Series Sleeve FF91064-_ | T-460_Group-(T-460,T-462,T-465) | 1A/Z Series Sleeve FF91064-_ | 0.006 | See Notes |  | 0.008 | T-400-112 | Tan | FSU | N/A | None | 1) Finished crimp ends at the scribe mark ±0.75mm (±.030 in). 2) For -06 use sleeve FF91064-06.
3R80-06 | ET400DC-M195S |  | 0.77 | N/A | Synflex | 3R80 | 06 | 336 E Series | T-420_Group-(T-420,T-480,ET3000) | Coll-O-Crimp | 0.005 | 1.125 | ±.031 | 0.008 | ET1000SR-M100A | Purple | FSU | ET425AR-14 | ET425AR-15
3R80-06 | ET400DC-M195S |  | 0.77 | N/A | Synflex | 3R80 | 06 | 336 E Series | T-420_Group-(T-420,T-480,ET3000) | Coll-O-Crimp | 0.005 | 1.125 | ±.031 | 0.008 | ET1000SR-M100A | Purple | FSU | T-420-26 | T-420-25
3R80-06 | ET401DC-M195S |  | 0.77 | N/A | Synflex | 3R80 | 06 | 336 E Series | T-420_Group-(T-420,T-480,ET3000) | Coll-O-Crimp | 0.005 | 1.125 | ±.031 | 0.008 | ET1000SR-M100A | Purple | FSU | ET425AR-14 | ET425AR-15
3R80-06 | ET401DC-M195S |  | 0.77 | N/A | Synflex | 3R80 | 06 | 336 E Series | T-420_Group-(T-420,T-480,ET3000) | Coll-O-Crimp | 0.005 | 1.125 | ±.031 | 0.008 | ET1000SR-M100A | Purple | FSU | T-420-26 | T-420-25
3R80-06 | ET400DC-M195S |  | 0.792 | N/A | Synflex | 3R80 | 06 | 90H Crimp Fitting | T-420_Group-(T-420,T-480,ET3000) | 90H Crimp Fitting | 0.005 | 1.125 | ±.031 | 0.008 | ET1000SR-M100A | Purple | FSU | ET425AR-14 | ET425AR-15
3R80-06 | ET400DC-M195S |  | 0.792 | N/A | Synflex | 3R80 | 06 | 90H Crimp Fitting | T-420_Group-(T-420,T-480,ET3000) | 90H Crimp Fitting | 0.005 | 1.125 | ±.031 | 0.008 | ET1000SR-M100A | Purple | FSU | T-420-26 | T-420-25
3R80-06 | ET401DC-M195S |  | 0.792 | N/A | Synflex | 3R80 | 06 | 90H Crimp Fitting | T-420_Group-(T-420,T-480,ET3000) | 90H Crimp Fitting | 0.005 | 1.125 | ±.031 | 0.008 | ET1000SR-M100A | Purple | FSU | ET425AR-14 | ET425AR-15
3R80-06 | ET401DC-M195S |  | 0.792 | N/A | Synflex | 3R80 | 06 | 90H Crimp Fitting | T-420_Group-(T-420,T-480,ET3000) | 90H Crimp Fitting | 0.005 | 1.125 | ±.031 | 0.008 | ET1000SR-M100A | Purple | FSU | T-420-26 | T-420-25
3R80-08 | T-400-111C |  | 0.911 | N/A | Synflex | 3R80 | 08 | 336 E Series | ET1000 | Coll-O-Crimp | 0.005 | 1.25 | ±.031 | 0.008 | T-400-10 | Black | FSD | N/A | ET1000AR-001
3R80-08 | T-400-111C |  | 0.911 | N/A | Synflex | 3R80 | 08 | 336 E Series | ET4001_Group-(ET4000,ET4001) | Coll-O-Crimp | 0.005 | 1.25 | ±.031 | 0.008 | T-410-10 | Black | FSD | ET4000AR-001 | T-410-25
3R80-08 | T-400-111C |  | 0.911 | N/A | Synflex | 3R80 | 08 | 336 E Series | T-410_Group-(T-410,T-440,T-440-1) | Coll-O-Crimp | 0.005 | 1.25 | ±.031 | 0.008 | T-410-10 | Black | FSD | T-410-26 | T-410-25
3R80-08 | T-400-111C |  | 0.911 | N/A | Synflex | 3R80 | 08 | 90H Crimp Fitting | ET1000 | 90H Crimp Fitting | 0.005 | 1.25 | ±.031 | 0.008 | T-400-10 | Black | FSD | N/A | ET1000AR-001
3R80-08 | T-400-111C |  | 0.911 | N/A | Synflex | 3R80 | 08 | 90H Crimp Fitting | ET4001_Group-(ET4000,ET4001) | 90H Crimp Fitting | 0.005 | 1.25 | ±.031 | 0.008 | T-410-10 | Black | FSD | ET4000AR-001 | T-410-25
3R80-08 | T-400-111C |  | 0.911 | N/A | Synflex | 3R80 | 08 | 90H Crimp Fitting | T-410_Group-(T-410,T-440,T-440-1) | 90H Crimp Fitting | 0.005 | 1.25 | ±.031 | 0.008 | T-410-10 | Black | FSD | T-410-26 | T-410-25
3R80-08 | FT1380-200-M210 |  | 0.911 | N/A | Synflex | 3R80 | 08 | 336 E Series | FT1370_Group-(FT1370,FT1380P) | Coll-O-Crimp | 0.005 | 1.25 | ±.031 | 0.008 | N/A | N/A | N/A | N/A | N/A
3R80-08 | FT1380-275-M210 |  | 0.911 | N/A | Synflex | 3R80 | 08 | 336 E Series | FT1370_Group-(FT1370,FT1380P) | Coll-O-Crimp | 0.005 | 1.25 | ±.031 | 0.008 | N/A | N/A | N/A | N/A | N/A
3R80-08 | FT1380-200-M210 |  | 0.911 | N/A | Synflex | 3R80 | 08 | 90H Crimp Fitting | FT1370_Group-(FT1370,FT1380P) | 90H Crimp Fitting | 0.005 | 1.25 | ±.031 | 0.008 | N/A | N/A | N/A | N/A | N/A
3R80-08 | FT1380-275-M210 |  | 0.911 | N/A | Synflex | 3R80 | 08 | 90H Crimp Fitting | FT1370_Group-(FT1370,FT1380P) | 90H Crimp Fitting | 0.005 | 1.25 | ±.031 | 0.008 | N/A | N/A | N/A | N/A | N/A
3R80-08 | 4540-H0800 |  | 0.911 | N/A | Synflex | 3R80 | 08 | 90H Swage Fitting | Mark_IX_Swager_4530-009SX | 90H Swage Fitting | 0.005 | 0.75 | ±.030 | 0.005 | N/A | N/A | N/A | N/A | N/A
3R80-08 | 4540-H0800 |  | 0.911 | N/A | Synflex | 3R80 | 08 | 90H Swage Fitting | Mark_V | 90H Swage Fitting | 0.005 | 0.75 | ±.030 | 0.005 | N/A | N/A | N/A | N/A | N/A
3R80-08 | 4540-H0800 |  | 0.911 | N/A | Synflex | 3R80 | 08 | 90L Swage Fitting | Mark_IX_Swager_4530-009SX | 90L Swage Fitting | 0.005 | 0.75 | ±.030 | 0.005 | N/A | N/A | N/A | N/A | N/A
3R80-08 | 4540-H0800 |  | 0.911 | N/A | Synflex | 3R80 | 08 | 90L Swage Fitting | Mark_V | 90L Swage Fitting | 0.005 | 0.75 | ±.030 | 0.005 | N/A | N/A | N/A | N/A | N/A
3R80-08 | FT1307-200-M210 |  | 0.911 | 294 | Synflex | 3R80 | 08 | 90H Crimp Fitting | FT1390_Group-(FT1390,ET4040) | 90H Crimp Fitting | 0.005 | 1.25 | ±.031 | 0.008 | T-400-10 | Black | FSD | N/A | N/A
3R80-08 | FT1380-200-M210 |  | 0.911 | 125 | Synflex | 3R80 | 08 | 336 E Series | ET1187 | Coll-O-Crimp | 0.005 | 1.25 | ±.031 | 0.008 | N/A | N/A | N/A | N/A | N/A
3R80-08 | FT1380-275-M210 |  | 0.911 | 125 | Synflex | 3R80 | 08 | 336 E Series | ET1187 | Coll-O-Crimp | 0.005 | 1.25 | ±.031 | 0.008 | N/A | N/A | N/A | N/A | N/A
3R80-08 | FT1380-200-M210 |  | 0.911 | 125 | Synflex | 3R80 | 08 | 336 E Series | FT1380_Group-(FT1380,ET4020,ET1280) | Coll-O-Crimp | 0.005 | 1.25 | ±.031 | 0.008 | N/A | N/A | N/A | N/A | N/A
3R80-08 | FT1380-275-M210 |  | 0.911 | 125 | Synflex | 3R80 | 08 | 336 E Series | FT1380_Group-(FT1380,ET4020,ET1280) | Coll-O-Crimp | 0.005 | 1.25 | ±.031 | 0.008 | N/A | N/A | N/A | N/A | N/A
3R80-08 | FT1380-200-M210 |  | 0.911 | 125 | Synflex | 3R80 | 08 | 90H Crimp Fitting | ET1187 | 90H Crimp Fitting | 0.005 | 1.25 | ±.031 | 0.008 | N/A | N/A | N/A | N/A | N/A
3R80-08 | FT1380-275-M210 |  | 0.911 | 125 | Synflex | 3R80 | 08 | 90H Crimp Fitting | ET1187 | 90H Crimp Fitting | 0.005 | 1.25 | ±.031 | 0.008 | N/A | N/A | N/A | N/A | N/A
3R80-08 | FT1380-200-M210 |  | 0.911 | 125 | Synflex | 3R80 | 08 | 90H Crimp Fitting | FT1380_Group-(FT1380,ET4020,ET1280) | 90H Crimp Fitting | 0.005 | 1.25 | ±.031 | 0.008 | N/A | N/A | N/A | N/A | N/A
3R80-08 | FT1380-275-M210 |  | 0.911 | 125 | Synflex | 3R80 | 08 | 90H Crimp Fitting | FT1380_Group-(FT1380,ET4020,ET1280) | 90H Crimp Fitting | 0.005 | 1.25 | ±.031 | 0.008 | N/A | N/A | N/A | N/A | N/A
3R80-08 | ET401DC-M230S |  | 0.984 | N/A | Synflex | 3R80 | 08 | 1A/Z Series Sleeve FF91064-_ | ET1000 | 1A/Z Series Sleeve FF91064-_ | 0.006 | See Notes |  | 0.008 | ET1000SR-M190D | Lt.Green | FSU | N/A | ET1000AR-001 | 1) Finished crimp ends at the scribe mark ±0.75mm (±.030 in). 2) For -08 use sleeve FF91064-08.
3R80-08 | FT1380-200-M240 |  | 0.984 | 84 | Synflex | 3R80 | 08 | 1A/Z Series Sleeve FF91064-_ | ET1187 | 1A/Z Series Sleeve FF91064-_ | 0.006 | See Notes |  | 0.008 | N/A | N/A | N/A | N/A | N/A | 1) Finished crimp ends at the scribe mark ±0.75mm (±.030 in). 2) For -08 use sleeve FF91064-08.
3R80-08 | FT1380-275-M240 |  | 0.984 | 84 | Synflex | 3R80 | 08 | 1A/Z Series Sleeve FF91064-_ | ET1187 | 1A/Z Series Sleeve FF91064-_ | 0.006 | See Notes |  | 0.008 | N/A | N/A | N/A | N/A | N/A | 1) Finished crimp ends at the scribe mark ±0.75mm (±.030 in). 2) For -08 use sleeve FF91064-08.
3R80-08 | ET401DC-M230S |  | 0.984 | N/A | Synflex | 3R80 | 08 | 1A/Z Series Sleeve FF91064-_ | ET4001_Group-(ET4000,ET4001) | 1A/Z Series Sleeve FF91064-_ | 0.006 | See Notes |  | 0.008 | ET4000SR-M190D | Lt.Green | FSU | ET4000AR-001 | T-410-25 | 1) Finished crimp ends at the scribe mark ±0.75mm (±.030 in). 2) For -08 use sleeve FF91064-08.
3R80-08 | ET5040DC-M240S |  | 0.984 | N/A | Synflex | 3R80 | 08 | 1A/Z Series Sleeve FF91064-_ | ET5070_Group-(ET5040,ET5050,ET5070) | 1A/Z Series Sleeve FF91064-_ | 0.006 | See Notes |  | 0.008 | N/A | N/A | N/A | N/A | N/A | 1) Finished crimp ends at the scribe mark ±0.75mm (±.030 in). 2) For -08 use sleeve FF91064-08.
3R80-08 | FT1307-200-M240 |  | 0.984 | N/A | Synflex | 3R80 | 08 | 1A/Z Series Sleeve FF91064-_ | FT1204_Group-(FT1204,FT1209,FT1244,FT1307) | 1A/Z Series Sleeve FF91064-_ | 0.006 | See Notes |  | 0.008 | N/A | N/A | N/A | N/A | N/A | 1) Finished crimp ends at the scribe mark ±0.75mm (±.030 in). 2) For -08 use sleeve FF91064-08.
3R80-08 | FT1307-200-M240 |  | 0.984 | 821 | Synflex | 3R80 | 08 | 1A/Z Series Sleeve FF91064-_ | FT1340_Group-(FT1340,FT1360) | 1A/Z Series Sleeve FF91064-_ | 0.006 | See Notes |  | 0.008 | N/A | N/A | N/A | N/A | N/A | 1) Finished crimp ends at the scribe mark ±0.75mm (±.030 in). 2) For -08 use sleeve FF91064-08.
3R80-08 | FT1380-200-M240 |  | 0.984 | N/A | Synflex | 3R80 | 08 | 1A/Z Series Sleeve FF91064-_ | FT1370_Group-(FT1370,FT1380P) | 1A/Z Series Sleeve FF91064-_ | 0.006 | See Notes |  | 0.008 | N/A | N/A | N/A | N/A | N/A | 1) Finished crimp ends at the scribe mark ±0.75mm (±.030 in). 2) For -08 use sleeve FF91064-08.
3R80-08 | FT1380-275-M240 |  | 0.984 | N/A | Synflex | 3R80 | 08 | 1A/Z Series Sleeve FF91064-_ | FT1370_Group-(FT1370,FT1380P) | 1A/Z Series Sleeve FF91064-_ | 0.006 | See Notes |  | 0.008 | N/A | N/A | N/A | N/A | N/A | 1) Finished crimp ends at the scribe mark ±0.75mm (±.030 in). 2) For -08 use sleeve FF91064-08.
3R80-08 | FT1380-200-M240 |  | 0.984 | 84 | Synflex | 3R80 | 08 | 1A/Z Series Sleeve FF91064-_ | FT1380_Group-(FT1380,ET4020,ET1280) | 1A/Z Series Sleeve FF91064-_ | 0.006 | See Notes |  | 0.008 | N/A | N/A | N/A | N/A | N/A | 1) Finished crimp ends at the scribe mark ±0.75mm (±.030 in). 2) For -08 use sleeve FF91064-08.
3R80-08 | FT1380-275-M240 |  | 0.984 | 84 | Synflex | 3R80 | 08 | 1A/Z Series Sleeve FF91064-_ | FT1380_Group-(FT1380,ET4020,ET1280) | 1A/Z Series Sleeve FF91064-_ | 0.006 | See Notes |  | 0.008 | N/A | N/A | N/A | N/A | N/A | 1) Finished crimp ends at the scribe mark ±0.75mm (±.030 in). 2) For -08 use sleeve FF91064-08.
3R80-08 | FT1307-200-M240 |  | 0.984 | 249 | Synflex | 3R80 | 08 | 1A/Z Series Sleeve FF91064-_ | FT1390_Group-(FT1390,ET4040) | 1A/Z Series Sleeve FF91064-_ | 0.006 | See Notes |  | 0.008 | N/A | N/A | N/A | N/A | N/A | 1) Finished crimp ends at the scribe mark ±0.75mm (±.030 in). 2) For -08 use sleeve FF91064-08.
3R80-08 | ET401DC-M230S |  | 0.984 | N/A | Synflex | 3R80 | 08 | 1A/Z Series Sleeve FF91064-_ | T-400 | 1A/Z Series Sleeve FF91064-_ | 0.006 | See Notes |  | 0.008 | ET1000SR-M190D | Lt.Green | FSU | T-400-8 | None | 1) Finished crimp ends at the scribe mark ±0.75mm (±.030 in). 2) For -08 use sleeve FF91064-08.
3R80-08 | ET401DC-M230S |  | 0.984 | N/A | Synflex | 3R80 | 08 | 1A/Z Series Sleeve FF91064-_ | T-410_Group-(T-410,T-440,T-440-1) | 1A/Z Series Sleeve FF91064-_ | 0.006 | See Notes |  | 0.008 | ET4000SR-M190D | Lt.Green | FSU | T-410-26 | T-410-25 | 1) Finished crimp ends at the scribe mark ±0.75mm (±.030 in). 2) For -08 use sleeve FF91064-08.
3R80-08 | ET401DC-M230S |  | 0.984 | N/A | Synflex | 3R80 | 08 | 1A/Z Series Sleeve FF91064-_ | T-420_Group-(T-420,T-480,ET3000) | 1A/Z Series Sleeve FF91064-_ | 0.006 | See Notes |  | 0.008 | ET1000SR-M190D | Lt.Green | FSU | ET425AR-14 | ET425AR-15 | 1) Finished crimp ends at the scribe mark ±0.75mm (±.030 in). 2) For -08 use sleeve FF91064-08.
3R80-08 | ET401DC-M230S |  | 0.984 | N/A | Synflex | 3R80 | 08 | 1A/Z Series Sleeve FF91064-_ | T-420_Group-(T-420,T-480,ET3000) | 1A/Z Series Sleeve FF91064-_ | 0.006 | See Notes |  | 0.008 | ET1000SR-M190D | Lt.Green | FSU | T-420-26 | T-420-25 | 1) Finished crimp ends at the scribe mark ±0.75mm (±.030 in). 2) For -08 use sleeve FF91064-08.
3R80-08 | ET401DC-M230S |  | 0.984 | N/A | Synflex | 3R80 | 08 | 1A/Z Series Sleeve FF91064-_ | T-460_Group-(T-460,T-462,T-465) | 1A/Z Series Sleeve FF91064-_ | 0.006 | See Notes |  | 0.008 | ET1000SR-M190D | Lt.Green | FSU | N/A | None | 1) Finished crimp ends at the scribe mark ±0.75mm (±.030 in). 2) For -08 use sleeve FF91064-08.
3R80-08 | T-400-111C |  | 0.911 | N/A | Synflex | 3R80 | 08 | 336 E Series | T-420_Group-(T-420,T-480,ET3000) | Coll-O-Crimp | 0.005 | 1.25 | ±.031 | 0.008 | T-400-10 | Black | FSD | ET425AR-14 | ET425AR-15
3R80-08 | T-400-111C |  | 0.911 | N/A | Synflex | 3R80 | 08 | 336 E Series | T-420_Group-(T-420,T-480,ET3000) | Coll-O-Crimp | 0.005 | 1.25 | ±.031 | 0.008 | T-400-10 | Black | FSD | T-420-26 | T-420-25
3R80-08 | T-400-111C |  | 0.911 | N/A | Synflex | 3R80 | 08 | 90H Crimp Fitting | T-420_Group-(T-420,T-480,ET3000) | 90H Crimp Fitting | 0.005 | 1.25 | ±.031 | 0.008 | T-400-10 | Black | FSD | ET425AR-14 | ET425AR-15
3R80-08 | T-400-111C |  | 0.911 | N/A | Synflex | 3R80 | 08 | 90H Crimp Fitting | T-420_Group-(T-420,T-480,ET3000) | 90H Crimp Fitting | 0.005 | 1.25 | ±.031 | 0.008 | T-400-10 | Black | FSD | T-420-26 | T-420-25
3R80-12 | T-420-85C |  | 1.125 | N/A | Synflex | 3R80 | 12 | 336 E Series | ET1000 | Coll-O-Crimp | 0.005 | 1.688 | ±.031 | 0.008 | T-420-81R | Black/Orange | FSU | N/A | None
3R80-12 | T-440-85C |  | 1.125 | N/A | Synflex | 3R80 | 12 | 336 E Series | ET4001_Group-(ET4000,ET4001) | Coll-O-Crimp | 0.005 | 1.688 | ±.031 | 0.008 | T-440-81R | Black/Orange | FSU | ET4000AR-001 | None
3R80-12 | T-440-85C |  | 1.125 | N/A | Synflex | 3R80 | 12 | 336 E Series | T-410_Group-(T-410,T-440,T-440-1) | Coll-O-Crimp | 0.005 | 1.688 | ±.031 | 0.008 | T-440-81R | Black/Orange | FSU | T-410-26 | None
3R80-12 | T-420-85C |  | 1.125 | N/A | Synflex | 3R80 | 12 | 336 E Series | T-460_Group-(T-460,T-462,T-465) | Coll-O-Crimp | 0.005 | 1.688 | ±.031 | 0.008 | T-420-81R | Black/Orange | FSU | N/A | None
3R80-12 | T-420-85C |  | 1.125 | N/A | Synflex | 3R80 | 12 | 90H Crimp Fitting | ET1000 | 90H Crimp Fitting | 0.005 | 1.688 | ±.031 | 0.008 | T-420-81R | Black/Orange | FSU | N/A | None
3R80-12 | T-440-85C |  | 1.125 | N/A | Synflex | 3R80 | 12 | 90H Crimp Fitting | ET4001_Group-(ET4000,ET4001) | 90H Crimp Fitting | 0.005 | 1.688 | ±.031 | 0.008 | T-440-81R | Black/Orange | FSU | ET4000AR-001 | None
3R80-12 | T-440-85C |  | 1.125 | N/A | Synflex | 3R80 | 12 | 90H Crimp Fitting | T-410_Group-(T-410,T-440,T-440-1) | 90H Crimp Fitting | 0.005 | 1.688 | ±.031 | 0.008 | T-440-81R | Black/Orange | FSU | T-410-26 | None
3R80-12 | T-420-85C |  | 1.125 | N/A | Synflex | 3R80 | 12 | 90H Crimp Fitting | T-460_Group-(T-460,T-462,T-465) | 90H Crimp Fitting | 0.005 | 1.688 | ±.031 | 0.008 | T-420-81R | Black/Orange | FSU | N/A | None
3R80-12 | FT1380-200-M280 |  | 1.125 | 47 | Synflex | 3R80 | 12 | 336 E Series | ET1187 | Coll-O-Crimp | 0.005 | 1.688 | ±.031 | 0.008 | N/A | N/A | N/A | N/A | N/A
3R80-12 | FT1380-275-M280 |  | 1.125 | 47 | Synflex | 3R80 | 12 | 336 E Series | ET1187 | Coll-O-Crimp | 0.005 | 1.688 | ±.031 | 0.008 | N/A | N/A | N/A | N/A | N/A
3R80-12 | FT1381-200-M280 |  | 1.125 | 47 | Synflex | 3R80 | 12 | 336 E Series | ET1187 | Coll-O-Crimp | 0.005 | 1.688 | ±.031 | 0.008 | N/A | N/A | N/A | N/A | N/A
3R80-12 | FT1380-200-M280 |  | 1.125 | 47 | Synflex | 3R80 | 12 | 90H Crimp Fitting | ET1187 | 90H Crimp Fitting | 0.005 | 1.688 | ±.031 | 0.008 | N/A | N/A | N/A | N/A | N/A
3R80-12 | FT1380-275-M280 |  | 1.125 | 47 | Synflex | 3R80 | 12 | 90H Crimp Fitting | ET1187 | 90H Crimp Fitting | 0.005 | 1.688 | ±.031 | 0.008 | N/A | N/A | N/A | N/A | N/A
3R80-12 | FT1381-200-M280 |  | 1.125 | 47 | Synflex | 3R80 | 12 | 90H Crimp Fitting | ET1187 | 90H Crimp Fitting | 0.005 | 1.688 | ±.031 | 0.008 | N/A | N/A | N/A | N/A | N/A
3R80-12 | 4540-H1200 |  | 1.165 | N/A | Synflex | 3R80 | 12 | 90H Swage Fitting | Mark_IX_Swager_4530-009SX | 90H Swage Fitting | 0.005 | 0.75 | ±.030 | 0.005 | N/A | N/A | N/A | N/A | N/A
3R80-12 | 4540-H1200 |  | 1.165 | N/A | Synflex | 3R80 | 12 | 90H Swage Fitting | Mark_V | 90H Swage Fitting | 0.005 | 0.75 | ±.030 | 0.005 | N/A | N/A | N/A | N/A | N/A
3R80-12 | 4540-H1200 |  | 1.165 | N/A | Synflex | 3R80 | 12 | 90L Swage Fitting | Mark_IX_Swager_4530-009SX | 90L Swage Fitting | 0.005 | 0.75 | ±.030 | 0.005 | N/A | N/A | N/A | N/A | N/A
3R80-12 | 4540-H1200 |  | 1.165 | N/A | Synflex | 3R80 | 12 | 90L Swage Fitting | Mark_V | 90L Swage Fitting | 0.005 | 0.75 | ±.030 | 0.005 | N/A | N/A | N/A | N/A | N/A
3R80-12 | FT1380-200-M280 |  | 1.125 | 47 | Synflex | 3R80 | 12 | 336 E Series | FT1380_Group-(FT1380,ET4020,ET1280) | Coll-O-Crimp | 0.005 | 1.688 | ±.031 | 0.008 | N/A | N/A | N/A | N/A | N/A
3R80-12 | FT1380-275-M280 |  | 1.125 | 47 | Synflex | 3R80 | 12 | 336 E Series | FT1380_Group-(FT1380,ET4020,ET1280) | Coll-O-Crimp | 0.005 | 1.688 | ±.031 | 0.008 | N/A | N/A | N/A | N/A | N/A
3R80-12 | FT1381-200-M280 |  | 1.125 | 47 | Synflex | 3R80 | 12 | 336 E Series | FT1380_Group-(FT1380,ET4020,ET1280) | Coll-O-Crimp | 0.005 | 1.688 | ±.031 | 0.008 | N/A | N/A | N/A | N/A | N/A
3R80-12 | FT1380-200-M280 |  | 1.125 | 47 | Synflex | 3R80 | 12 | 90H Crimp Fitting | FT1380_Group-(FT1380,ET4020,ET1280) | 90H Crimp Fitting | 0.005 | 1.688 | ±.031 | 0.008 | N/A | N/A | N/A | N/A | N/A
3R80-12 | FT1380-275-M280 |  | 1.125 | 47 | Synflex | 3R80 | 12 | 90H Crimp Fitting | FT1380_Group-(FT1380,ET4020,ET1280) | 90H Crimp Fitting | 0.005 | 1.688 | ±.031 | 0.008 | N/A | N/A | N/A | N/A | N/A
3R80-12 | FT1381-200-M280 |  | 1.125 | 47 | Synflex | 3R80 | 12 | 90H Crimp Fitting | FT1380_Group-(FT1380,ET4020,ET1280) | 90H Crimp Fitting | 0.005 | 1.688 | ±.031 | 0.008 | N/A | N/A | N/A | N/A | N/A
3R80-12 | T-420-86C |  | 1.291 | N/A | Synflex | 3R80 | 12 | 1A/Z Series Sleeve FF91064-_ | ET1000 | 1A/Z Series Sleeve FF91064-_ | 0.006 | See Notes |  | 0.008 | ET420SR-M215A | Black/Magenta | FSU | N/A | None | 1) Finished crimp ends at the scribe mark ±0.75mm (±.030 in). 2) For -12 use sleeve FF91064-12.
3R80-12 | FT1380-200-M320 |  | 1.291 | 76 | Synflex | 3R80 | 12 | 1A/Z Series Sleeve FF91064-_ | ET1187 | 1A/Z Series Sleeve FF91064-_ | 0.006 | See Notes |  | 0.008 | N/A | N/A | N/A | N/A | N/A | 1) Finished crimp ends at the scribe mark ±0.75mm (±.030 in). 2) For -12 use sleeve FF91064-12.
3R80-12 | FT1380-275-M320 |  | 1.291 | 76 | Synflex | 3R80 | 12 | 1A/Z Series Sleeve FF91064-_ | ET1187 | 1A/Z Series Sleeve FF91064-_ | 0.006 | See Notes |  | 0.008 | N/A | N/A | N/A | N/A | N/A | 1) Finished crimp ends at the scribe mark ±0.75mm (±.030 in). 2) For -12 use sleeve FF91064-12.
3R80-12 | T-440-86C |  | 1.291 | N/A | Synflex | 3R80 | 12 | 1A/Z Series Sleeve FF91064-_ | ET4001_Group-(ET4000,ET4001) | 1A/Z Series Sleeve FF91064-_ | 0.006 | See Notes |  | 0.008 | ET4000SR-M180A | Black/Purple | FSU | ET4000AR-001 | None | 1) Finished crimp ends at the scribe mark ±0.75mm (±.030 in). 2) For -12 use sleeve FF91064-12.
3R80-12 | ET5040DC-M320S |  | 1.291 | N/A | Synflex | 3R80 | 12 | 1A/Z Series Sleeve FF91064-_ | ET5070_Group-(ET5040,ET5050,ET5070) | 1A/Z Series Sleeve FF91064-_ | 0.006 | See Notes |  | 0.008 | N/A | N/A | N/A | N/A | N/A | 1) Finished crimp ends at the scribe mark ±0.75mm (±.030 in). 2) For -12 use sleeve FF91064-12.
3R80-12 | FT1307-200-M320 |  | 1.291 | N/A | Synflex | 3R80 | 12 | 1A/Z Series Sleeve FF91064-_ | FT1204_Group-(FT1204,FT1209,FT1244,FT1307) | 1A/Z Series Sleeve FF91064-_ | 0.006 | See Notes |  | 0.008 | N/A | N/A | N/A | N/A | N/A | 1) Finished crimp ends at the scribe mark ±0.75mm (±.030 in). 2) For -12 use sleeve FF91064-12.
3R80-12 | FT1307-200-M320 |  | 1.291 | 837 | Synflex | 3R80 | 12 | 1A/Z Series Sleeve FF91064-_ | FT1340_Group-(FT1340,FT1360) | 1A/Z Series Sleeve FF91064-_ | 0.006 | See Notes |  | 0.008 | N/A | N/A | N/A | N/A | N/A | 1) Finished crimp ends at the scribe mark ±0.75mm (±.030 in). 2) For -12 use sleeve FF91064-12.
3R80-12 | FT1380-200-M320 |  | 1.291 | N/A | Synflex | 3R80 | 12 | 1A/Z Series Sleeve FF91064-_ | FT1370_Group-(FT1370,FT1380P) | 1A/Z Series Sleeve FF91064-_ | 0.006 | See Notes |  | 0.008 | N/A | N/A | N/A | N/A | N/A | 1) Finished crimp ends at the scribe mark ±0.75mm (±.030 in). 2) For -12 use sleeve FF91064-12.
3R80-12 | FT1380-275-M320 |  | 1.291 | N/A | Synflex | 3R80 | 12 | 1A/Z Series Sleeve FF91064-_ | FT1370_Group-(FT1370,FT1380P) | 1A/Z Series Sleeve FF91064-_ | 0.006 | See Notes |  | 0.008 | N/A | N/A | N/A | N/A | N/A | 1) Finished crimp ends at the scribe mark ±0.75mm (±.030 in). 2) For -12 use sleeve FF91064-12.
3R80-12 | FT1380-200-M320 |  | 1.291 | 76 | Synflex | 3R80 | 12 | 1A/Z Series Sleeve FF91064-_ | FT1380_Group-(FT1380,ET4020,ET1280) | 1A/Z Series Sleeve FF91064-_ | 0.006 | See Notes |  | 0.008 | N/A | N/A | N/A | N/A | N/A | 1) Finished crimp ends at the scribe mark ±0.75mm (±.030 in). 2) For -12 use sleeve FF91064-12.
3R80-12 | FT1380-275-M320 |  | 1.291 | 76 | Synflex | 3R80 | 12 | 1A/Z Series Sleeve FF91064-_ | FT1380_Group-(FT1380,ET4020,ET1280) | 1A/Z Series Sleeve FF91064-_ | 0.006 | See Notes |  | 0.008 | N/A | N/A | N/A | N/A | N/A | 1) Finished crimp ends at the scribe mark ±0.75mm (±.030 in). 2) For -12 use sleeve FF91064-12.
3R80-12 | FT1307-200-M320 |  | 1.291 | 241 | Synflex | 3R80 | 12 | 1A/Z Series Sleeve FF91064-_ | FT1390_Group-(FT1390,ET4040) | 1A/Z Series Sleeve FF91064-_ | 0.006 | See Notes |  | 0.008 | N/A | N/A | N/A | N/A | N/A | 1) Finished crimp ends at the scribe mark ±0.75mm (±.030 in). 2) For -12 use sleeve FF91064-12.
3R80-12 | T-440-86C |  | 1.291 | N/A | Synflex | 3R80 | 12 | 1A/Z Series Sleeve FF91064-_ | T-410_Group-(T-410,T-440,T-440-1) | 1A/Z Series Sleeve FF91064-_ | 0.006 | See Notes |  | 0.008 | ET4000SR-M180A | Black/Purple | FSU | T-410-26 | None | 1) Finished crimp ends at the scribe mark ±0.75mm (±.030 in). 2) For -12 use sleeve FF91064-12.
3R80-12 | T-420-86C |  | 1.291 | N/A | Synflex | 3R80 | 12 | 1A/Z Series Sleeve FF91064-_ | T-420_Group-(T-420,T-480,ET3000) | 1A/Z Series Sleeve FF91064-_ | 0.006 | See Notes |  | 0.008 | ET420SR-M215A | Black/Magenta | FSU | T-420-26 | None | 1) Finished crimp ends at the scribe mark ±0.75mm (±.030 in). 2) For -12 use sleeve FF91064-12.
3R80-12 | T-420-85C |  | 1.125 | N/A | Synflex | 3R80 | 12 | 336 E Series | T-420_Group-(T-420,T-480,ET3000) | Coll-O-Crimp | 0.005 | 1.688 | ±.031 | 0.008 | T-420-81R | Black/Orange | FSU | T-420-26 | None
3R80-12 | T-420-85C |  | 1.125 | N/A | Synflex | 3R80 | 12 | 90H Crimp Fitting | T-420_Group-(T-420,T-480,ET3000) | 90H Crimp Fitting | 0.005 | 1.688 | ±.031 | 0.008 | T-420-81R | Black/Orange | FSU | T-420-26 | None
3R80-16 | 4540-H1600 |  | 1.488 | N/A | Synflex | 3R80 | 16 | 90H Swage Fitting | Mark_IX_Swager_4530-009SX | 90H Swage Fitting | 0.005 | 0.938 | ±.030 | 0.005 | N/A | N/A | N/A | N/A | N/A
3R80-16 | 4540-H1600 |  | 1.488 | N/A | Synflex | 3R80 | 16 | 90H Swage Fitting | Mark_V | 90H Swage Fitting | 0.005 | 0.938 | ±.030 | 0.005 | N/A | N/A | N/A | N/A | N/A
3R80-16 | 4540-H1600 |  | 1.488 | N/A | Synflex | 3R80 | 16 | 90L Swage Fitting | Mark_IX_Swager_4530-009SX | 90L Swage Fitting | 0.005 | 0.938 | ±.030 | 0.005 | N/A | N/A | N/A | N/A | N/A
3R80-16 | 4540-H1600 |  | 1.488 | N/A | Synflex | 3R80 | 16 | 90L Swage Fitting | Mark_V | 90L Swage Fitting | 0.005 | 0.938 | ±.030 | 0.005 | N/A | N/A | N/A | N/A | N/A
3R80-16 | ET1001DC-M390S |  | 1.581 | N/A | Synflex | 3R80 | 16 | 1A/Z Series Sleeve FF91064-_ | ET1000 | 1A/Z Series Sleeve FF91064-_ | 0.006 | See Notes |  | 0.008 | ET420SR-M215A | Black/Magenta | FSU | N/A | None | 1) Finished crimp ends at the scribe mark ±0.75mm (±.030 in). 2) For -16 use sleeve FF91064-16.
3R80-16 | FT1380-275-M370 |  | 1.581 | 169 | Synflex | 3R80 | 16 | 1A/Z Series Sleeve FF91064-_ | ET1187 | 1A/Z Series Sleeve FF91064-_ | 0.006 | See Notes |  | 0.008 | N/A | N/A | N/A | N/A | N/A | 1) Finished crimp ends at the scribe mark ±0.75mm (±.030 in). 2) For -16 use sleeve FF91064-16.
3R80-16 | FT1381-200-M370 |  | 1.581 | 169 | Synflex | 3R80 | 16 | 1A/Z Series Sleeve FF91064-_ | ET1187 | 1A/Z Series Sleeve FF91064-_ | 0.006 | See Notes |  | 0.008 | N/A | N/A | N/A | N/A | N/A | 1) Finished crimp ends at the scribe mark ±0.75mm (±.030 in). 2) For -16 use sleeve FF91064-16.
3R80-16 | ET4000DC-M380S |  | 1.581 | N/A | Synflex | 3R80 | 16 | 1A/Z Series Sleeve FF91064-_ | ET4001_Group-(ET4000,ET4001) | 1A/Z Series Sleeve FF91064-_ | 0.006 | See Notes |  | 0.008 | T-440-82R | Black/Blue | FSU | ET4000AR-001 | None | 1) Finished crimp ends at the scribe mark ±0.75mm (±.030 in). 2) For -16 use sleeve FF91064-16.
3R80-16 | ET4001DC-M380S |  | 1.581 | N/A | Synflex | 3R80 | 16 | 1A/Z Series Sleeve FF91064-_ | ET4001_Group-(ET4000,ET4001) | 1A/Z Series Sleeve FF91064-_ | 0.006 | See Notes |  | 0.008 | T-440-82R | Black/Blue | FSU | ET4000AR-001 | None | 1) Finished crimp ends at the scribe mark ±0.75mm (±.030 in). 2) For -16 use sleeve FF91064-16.
3R80-16 | ET5040DC-M370S |  | 1.581 | N/A | Synflex | 3R80 | 16 | 1A/Z Series Sleeve FF91064-_ | ET5070_Group-(ET5040,ET5050,ET5070) | 1A/Z Series Sleeve FF91064-_ | 0.006 | See Notes |  | 0.008 | N/A | N/A | N/A | N/A | N/A | 1) Finished crimp ends at the scribe mark ±0.75mm (±.030 in). 2) For -16 use sleeve FF91064-16.
3R80-16 | FT1307-200-M370 |  | 1.581 | N/A | Synflex | 3R80 | 16 | 1A/Z Series Sleeve FF91064-_ | FT1204_Group-(FT1204,FT1209,FT1244,FT1307) | 1A/Z Series Sleeve FF91064-_ | 0.006 | See Notes |  | 0.008 | N/A | N/A | N/A | N/A | N/A | 1) Finished crimp ends at the scribe mark ±0.75mm (±.030 in). 2) For -16 use sleeve FF91064-16.
3R80-16 | FT1307-200-M370 |  | 1.581 | 648 | Synflex | 3R80 | 16 | 1A/Z Series Sleeve FF91064-_ | FT1340_Group-(FT1340,FT1360) | 1A/Z Series Sleeve FF91064-_ | 0.006 | See Notes |  | 0.008 | N/A | N/A | N/A | N/A | N/A | 1) Finished crimp ends at the scribe mark ±0.75mm (±.030 in). 2) For -16 use sleeve FF91064-16.
3R80-16 | FT1380-275-M370 |  | 1.581 | N/A | Synflex | 3R80 | 16 | 1A/Z Series Sleeve FF91064-_ | FT1370_Group-(FT1370,FT1380P) | 1A/Z Series Sleeve FF91064-_ | 0.006 | See Notes |  | 0.008 | N/A | N/A | N/A | N/A | N/A | 1) Finished crimp ends at the scribe mark ±0.75mm (±.030 in). 2) For -16 use sleeve FF91064-16.
3R80-16 | FT1381-200-M370 |  | 1.581 | N/A | Synflex | 3R80 | 16 | 1A/Z Series Sleeve FF91064-_ | FT1370_Group-(FT1370,FT1380P) | 1A/Z Series Sleeve FF91064-_ | 0.006 | See Notes |  | 0.008 | N/A | N/A | N/A | N/A | N/A | 1) Finished crimp ends at the scribe mark ±0.75mm (±.030 in). 2) For -16 use sleeve FF91064-16.
3R80-16 | FT1380-275-M370 |  | 1.581 | 169 | Synflex | 3R80 | 16 | 1A/Z Series Sleeve FF91064-_ | FT1380_Group-(FT1380,ET4020,ET1280) | 1A/Z Series Sleeve FF91064-_ | 0.006 | See Notes |  | 0.008 | N/A | N/A | N/A | N/A | N/A | 1) Finished crimp ends at the scribe mark ±0.75mm (±.030 in). 2) For -16 use sleeve FF91064-16.
3R80-16 | FT1381-200-M370 |  | 1.581 | 169 | Synflex | 3R80 | 16 | 1A/Z Series Sleeve FF91064-_ | FT1380_Group-(FT1380,ET4020,ET1280) | 1A/Z Series Sleeve FF91064-_ | 0.006 | See Notes |  | 0.008 | N/A | N/A | N/A | N/A | N/A | 1) Finished crimp ends at the scribe mark ±0.75mm (±.030 in). 2) For -16 use sleeve FF91064-16.
3R80-16 | FT1307-200-M370 |  | 1.581 | 334 | Synflex | 3R80 | 16 | 1A/Z Series Sleeve FF91064-_ | FT1390_Group-(FT1390,ET4040) | 1A/Z Series Sleeve FF91064-_ | 0.006 | See Notes |  | 0.008 | N/A | N/A | N/A | N/A | N/A | 1) Finished crimp ends at the scribe mark ±0.75mm (±.030 in). 2) For -16 use sleeve FF91064-16.
3R80-16 | ET4000DC-M380S |  | 1.581 | N/A | Synflex | 3R80 | 16 | 1A/Z Series Sleeve FF91064-_ | T-410_Group-(T-410,T-440,T-440-1) | 1A/Z Series Sleeve FF91064-_ | 0.006 | See Notes |  | 0.008 | T-440-82R | Black/Blue | FSU | T-410-26 | None | 1) Finished crimp ends at the scribe mark ±0.75mm (±.030 in). 2) For -16 use sleeve FF91064-16.
3R80-16 | ET4001DC-M380S |  | 1.581 | N/A | Synflex | 3R80 | 16 | 1A/Z Series Sleeve FF91064-_ | T-410_Group-(T-410,T-440,T-440-1) | 1A/Z Series Sleeve FF91064-_ | 0.006 | See Notes |  | 0.008 | T-440-82R | Black/Blue | FSU | T-410-26 | None | 1) Finished crimp ends at the scribe mark ±0.75mm (±.030 in). 2) For -16 use sleeve FF91064-16.
3R80-16 | ET1001DC-M390S |  | 1.581 | N/A | Synflex | 3R80 | 16 | 1A/Z Series Sleeve FF91064-_ | T-420_Group-(T-420,T-480,ET3000) | 1A/Z Series Sleeve FF91064-_ | 0.006 | See Notes |  | 0.008 | ET420SR-M215A | Black/Magenta | FSU | T-420-26 | None | 1) Finished crimp ends at the scribe mark ±0.75mm (±.030 in). 2) For -16 use sleeve FF91064-16.
3R82-04 | 4540-Z0401 |  | 0.632 | N/A | Synflex | 3R82 | 04 | 90H Swage Fitting | Mark_IX_Swager_4530-009SX | 90H Swage Fitting | 0.005 | 0.75 | ±.030 | 0.005 | N/A | N/A | N/A | N/A | N/A
3R82-04 | T-400-121C |  | 0.663 | N/A | Synflex | 3R82 | 04 | 1A/Z Series Sleeve FF91064-_ | ET1000 | 1A/Z Series Sleeve FF91064-_ | 0.006 | See Notes |  | 0.008 | T-400-10 | Black | FSU | N/A | ET1000AR-001 | 1) Finished crimp ends at the scribe mark ±0.75mm (±.030 in). 2) For -04 use sleeve FF91064-04.
3R82-04 | FT1380-200-M150 |  | 0.663 | 117 | Synflex | 3R82 | 04 | 1A/Z Series Sleeve FF91064-_ | ET1187 | 1A/Z Series Sleeve FF91064-_ | 0.006 | See Notes |  | 0.008 | N/A | N/A | N/A | N/A | N/A | 1) Finished crimp ends at the scribe mark ±0.75mm (±.030 in). 2) For -04 use sleeve FF91064-04.
3R82-04 | FT1380-275-M150 |  | 0.663 | 117 | Synflex | 3R82 | 04 | 1A/Z Series Sleeve FF91064-_ | ET1187 | 1A/Z Series Sleeve FF91064-_ | 0.006 | See Notes |  | 0.008 | N/A | N/A | N/A | N/A | N/A | 1) Finished crimp ends at the scribe mark ±0.75mm (±.030 in). 2) For -04 use sleeve FF91064-04.
3R82-04 | T-400-121C |  | 0.663 | N/A | Synflex | 3R82 | 04 | 1A/Z Series Sleeve FF91064-_ | ET4001_Group-(ET4000,ET4001) | 1A/Z Series Sleeve FF91064-_ | 0.006 | See Notes |  | 0.008 | T-410-10 | Black | FSU | ET4000AR-001 | T-410-25 | 1) Finished crimp ends at the scribe mark ±0.75mm (±.030 in). 2) For -04 use sleeve FF91064-04.
3R82-04 | ET5040DC-M150S |  | 0.663 | N/A | Synflex | 3R82 | 04 | 1A/Z Series Sleeve FF91064-_ | ET5070_Group-(ET5040,ET5050,ET5070) | 1A/Z Series Sleeve FF91064-_ | 0.006 | See Notes |  | 0.008 | N/A | N/A | N/A | N/A | N/A | 1) Finished crimp ends at the scribe mark ±0.75mm (±.030 in). 2) For -04 use sleeve FF91064-04.
3R82-04 | FT1307-200-M150 |  | 0.663 | N/A | Synflex | 3R82 | 04 | 1A/Z Series Sleeve FF91064-_ | FT1204_Group-(FT1204,FT1209,FT1244,FT1307) | 1A/Z Series Sleeve FF91064-_ | 0.006 | See Notes |  | 0.008 | N/A | N/A | N/A | N/A | N/A | 1) Finished crimp ends at the scribe mark ±0.75mm (±.030 in). 2) For -04 use sleeve FF91064-04.
3R82-04 | FT1307-200-M150 |  | 0.663 | 754 | Synflex | 3R82 | 04 | 1A/Z Series Sleeve FF91064-_ | FT1340_Group-(FT1340,FT1360) | 1A/Z Series Sleeve FF91064-_ | 0.006 | See Notes |  | 0.008 | N/A | N/A | N/A | N/A | N/A | 1) Finished crimp ends at the scribe mark ±0.75mm (±.030 in). 2) For -04 use sleeve FF91064-04.
3R82-04 | FT1380-200-M150 |  | 0.663 | N/A | Synflex | 3R82 | 04 | 1A/Z Series Sleeve FF91064-_ | FT1370_Group-(FT1370,FT1380P) | 1A/Z Series Sleeve FF91064-_ | 0.006 | See Notes |  | 0.008 | N/A | N/A | N/A | N/A | N/A | 1) Finished crimp ends at the scribe mark ±0.75mm (±.030 in). 2) For -04 use sleeve FF91064-04.
3R82-04 | FT1380-275-M150 |  | 0.663 | N/A | Synflex | 3R82 | 04 | 1A/Z Series Sleeve FF91064-_ | FT1370_Group-(FT1370,FT1380P) | 1A/Z Series Sleeve FF91064-_ | 0.006 | See Notes |  | 0.008 | N/A | N/A | N/A | N/A | N/A | 1) Finished crimp ends at the scribe mark ±0.75mm (±.030 in). 2) For -04 use sleeve FF91064-04.
3R82-04 | FT1380-200-M150 |  | 0.663 | 117 | Synflex | 3R82 | 04 | 1A/Z Series Sleeve FF91064-_ | FT1380_Group-(FT1380,ET4020,ET1280) | 1A/Z Series Sleeve FF91064-_ | 0.006 | See Notes |  | 0.008 | N/A | N/A | N/A | N/A | N/A | 1) Finished crimp ends at the scribe mark ±0.75mm (±.030 in). 2) For -04 use sleeve FF91064-04.
3R82-04 | FT1380-275-M150 |  | 0.663 | 117 | Synflex | 3R82 | 04 | 1A/Z Series Sleeve FF91064-_ | FT1380_Group-(FT1380,ET4020,ET1280) | 1A/Z Series Sleeve FF91064-_ | 0.006 | See Notes |  | 0.008 | N/A | N/A | N/A | N/A | N/A | 1) Finished crimp ends at the scribe mark ±0.75mm (±.030 in). 2) For -04 use sleeve FF91064-04.
3R82-04 | FT1307-200-M150 |  | 0.663 | 282 | Synflex | 3R82 | 04 | 1A/Z Series Sleeve FF91064-_ | FT1390_Group-(FT1390,ET4040) | 1A/Z Series Sleeve FF91064-_ | 0.006 | See Notes |  | 0.008 | N/A | N/A | N/A | N/A | N/A | 1) Finished crimp ends at the scribe mark ±0.75mm (±.030 in). 2) For -04 use sleeve FF91064-04.
3R82-04 | T-400-121C |  | 0.663 | N/A | Synflex | 3R82 | 04 | 1A/Z Series Sleeve FF91064-_ | T-400 | 1A/Z Series Sleeve FF91064-_ | 0.006 | See Notes |  | 0.008 | T-400-10 | Black | FSU | T-400-8 | None | 1) Finished crimp ends at the scribe mark ±0.75mm (±.030 in). 2) For -04 use sleeve FF91064-04.
3R82-04 | T-400-121C |  | 0.663 | N/A | Synflex | 3R82 | 04 | 1A/Z Series Sleeve FF91064-_ | T-410_Group-(T-410,T-440,T-440-1) | 1A/Z Series Sleeve FF91064-_ | 0.006 | See Notes |  | 0.008 | T-410-10 | Black | FSU | T-410-26 | T-410-25 | 1) Finished crimp ends at the scribe mark ±0.75mm (±.030 in). 2) For -04 use sleeve FF91064-04.
3R82-04 | T-400-121C |  | 0.663 | N/A | Synflex | 3R82 | 04 | 1A/Z Series Sleeve FF91064-_ | T-420_Group-(T-420,T-480,ET3000) | 1A/Z Series Sleeve FF91064-_ | 0.006 | See Notes |  | 0.008 | T-400-10 | Black | FSU | ET425AR-14 | ET425AR-15 | 1) Finished crimp ends at the scribe mark ±0.75mm (±.030 in). 2) For -04 use sleeve FF91064-04.
3R82-04 | T-400-121C |  | 0.663 | N/A | Synflex | 3R82 | 04 | 1A/Z Series Sleeve FF91064-_ | T-420_Group-(T-420,T-480,ET3000) | 1A/Z Series Sleeve FF91064-_ | 0.006 | See Notes |  | 0.008 | T-400-10 | Black | FSU | T-420-26 | T-420-25 | 1) Finished crimp ends at the scribe mark ±0.75mm (±.030 in). 2) For -04 use sleeve FF91064-04.
3R82-04 | T-400-121C |  | 0.663 | N/A | Synflex | 3R82 | 04 | 1A/Z Series Sleeve FF91064-_ | T-460_Group-(T-460,T-462,T-465) | 1A/Z Series Sleeve FF91064-_ | 0.006 | See Notes |  | 0.008 | T-400-10 | Black | FSU | N/A | None | 1) Finished crimp ends at the scribe mark ±0.75mm (±.030 in). 2) For -04 use sleeve FF91064-04.
3TR18CT-04 | T-400-109C |  | 0.585 | N/A | Synflex | 3TR18CT | 04 | Optimum (4T) | ET1000 | 4T | 0.005 | See Notes |  | 0.008 | T-400-37 | Green | FSU | N/A | ET1000AR-001 | 1) Finished crimp ends at the scribe mark ±0.75mm (±.030 in).
3TR18CT-04 | FT1380-200-M150 |  | 0.585 | 40 | Synflex | 3TR18CT | 04 | Optimum (4T) | ET1187 | 4T | 0.005 | See Notes |  | 0.008 | N/A | N/A | N/A | N/A | N/A | 1) Finished crimp ends at the scribe mark ±0.75mm (±.030 in).
3TR18CT-04 | FT1380-275-M150 |  | 0.585 | 40 | Synflex | 3TR18CT | 04 | Optimum (4T) | ET1187 | 4T | 0.005 | See Notes |  | 0.008 | N/A | N/A | N/A | N/A | N/A | 1) Finished crimp ends at the scribe mark ±0.75mm (±.030 in).
3TR18CT-04 | FT1307-200-M150 |  | 0.585 | N/A | Synflex | 3TR18CT | 04 | Optimum (4T) | ET1290 | 4T | 0.005 | See Notes |  | 0.008 | N/A | N/A | N/A | N/A | N/A | 1) Finished crimp ends at the scribe mark ±0.75mm (±.030 in).
3TR18CT-04 | T-400-109C |  | 0.585 | N/A | Synflex | 3TR18CT | 04 | Optimum (4T) | ET4001_Group-(ET4000,ET4001) | 4T | 0.005 | See Notes |  | 0.008 | T-410-39 | Green | FSU | ET4000AR-001 | T-410-25 | 1) Finished crimp ends at the scribe mark ±0.75mm (±.030 in).
3TR18CT-04 | FT1330-200-M150 |  | 0.585 | N/A | Synflex | 3TR18CT | 04 | Optimum (4T) | FT1330_Group-(FT1330,FT1320) | 4T | 0.005 | See Notes |  | 0.008 | N/A | N/A | N/A | N/A | N/A | 1) Finished crimp ends at the scribe mark ±0.75mm (±.030 in).
3TR18CT-04 | FT1330-275-M150 |  | 0.585 | N/A | Synflex | 3TR18CT | 04 | Optimum (4T) | FT1330_Group-(FT1330,FT1320) | 4T | 0.005 | See Notes |  | 0.008 | N/A | N/A | N/A | N/A | N/A | 1) Finished crimp ends at the scribe mark ±0.75mm (±.030 in).
3TR18CT-04 | FT1380-200-M150 |  | 0.585 | 40 | Synflex | 3TR18CT | 04 | Optimum (4T) | FT1380_Group-(FT1380,ET4020,ET1280) | 4T | 0.005 | See Notes |  | 0.008 | N/A | N/A | N/A | N/A | N/A | 1) Finished crimp ends at the scribe mark ±0.75mm (±.030 in).
3TR18CT-04 | FT1380-275-M150 |  | 0.585 | 40 | Synflex | 3TR18CT | 04 | Optimum (4T) | FT1380_Group-(FT1380,ET4020,ET1280) | 4T | 0.005 | See Notes |  | 0.008 | N/A | N/A | N/A | N/A | N/A | 1) Finished crimp ends at the scribe mark ±0.75mm (±.030 in).
3TR18CT-04 | T-400-109C |  | 0.585 | N/A | Synflex | 3TR18CT | 04 | Optimum (4T) | T-400 | 4T | 0.005 | See Notes |  | 0.008 | T-400-37 | Green | FSU | T-400-8 | None | 1) Finished crimp ends at the scribe mark ±0.75mm (±.030 in).
3TR18CT-04 | T-400-109C |  | 0.585 | N/A | Synflex | 3TR18CT | 04 | Optimum (4T) | T-410_Group-(T-410,T-440,T-440-1) | 4T | 0.005 | See Notes |  | 0.008 | T-410-39 | Green | FSU | T-410-26 | T-410-25 | 1) Finished crimp ends at the scribe mark ±0.75mm (±.030 in).
3TR18CT-04 | FT1307-200-M150 |  | 0.585 | 323 | Synflex | 3TR18CT | 04 | Optimum (4T) | FT1390_Group-(FT1390,ET4040) | 4T | 0.005 | See Notes |  | 0.008 | N/A | N/A | N/A | N/A | N/A | 1) Finished crimp ends at the scribe mark ±0.75mm (±.030 in).
3TR18CT-04 | T-400-2C |  | 0.543 | N/A | Synflex | 3TR18CT | 04 | 903 Crimp Fitting | ET1000 | 903 Crimp Fitting | 0.005 | 0.937 | ±.031 | 0.008 | T-400-112 | Tan | FSU | N/A | ET1000AR-001
3TR18CT-04 | FT1380-275-M120 |  | 0.543 | 115 | Synflex | 3TR18CT | 04 | 903 Crimp Fitting | ET1187 | 903 Crimp Fitting | 0.005 | 0.937 | ±.031 | 0.008 | N/A | N/A | N/A | N/A | N/A
3TR18CT-04 | T-400-2C |  | 0.543 | N/A | Synflex | 3TR18CT | 04 | 903 Crimp Fitting | ET4001_Group-(ET4000,ET4001) | 903 Crimp Fitting | 0.005 | 0.937 | ±.031 | 0.008 | T-410-42 | Tan | FSU | ET4000AR-001 | T-410-25
3TR18CT-04 | FT1380-275-M120 |  | 0.543 | N/A | Synflex | 3TR18CT | 04 | 903 Crimp Fitting | FT1370_Group-(FT1370,FT1380P) | 903 Crimp Fitting | 0.005 | 0.937 | ±.031 | 0.008 | N/A | N/A | N/A | N/A | N/A
3TR18CT-04 | FT1380-275-M120 |  | 0.543 | 115 | Synflex | 3TR18CT | 04 | 903 Crimp Fitting | FT1380_Group-(FT1380,ET4020,ET1280) | 903 Crimp Fitting | 0.005 | 0.937 | ±.031 | 0.008 | N/A | N/A | N/A | N/A | N/A
3TR18CT-04 | T-400-2C |  | 0.543 | N/A | Synflex | 3TR18CT | 04 | 903 Crimp Fitting | T-400 | 903 Crimp Fitting | 0.005 | 0.937 | ±.031 | 0.008 | T-400-112 | Tan | FSU | T-400-8 | None
3TR18CT-04 | T-400-2C |  | 0.543 | N/A | Synflex | 3TR18CT | 04 | 903 Crimp Fitting | T-410_Group-(T-410,T-440,T-440-1) | 903 Crimp Fitting | 0.005 | 0.937 | ±.031 | 0.008 | T-410-42 | Tan | FSU | T-410-26 | T-410-25
3TR18CT-04 | T-400-2C |  | 0.543 | N/A | Synflex | 3TR18CT | 04 | 903 Crimp Fitting | T-460_Group-(T-460,T-462,T-465) | 903 Crimp Fitting | 0.005 | 0.937 | ±.031 | 0.008 | T-400-112 | Tan | FSU | N/A | None
3TR18CT-04 | T-400-109C |  | 0.585 | N/A | Synflex | 3TR18CT | 04 | Optimum (4T) | T-460_Group-(T-460,T-462,T-465) | 4T | 0.005 | See Notes |  | 0.008 | T-400-37 | Green | FSU | N/A | None | 1) Finished crimp ends at the scribe mark ±0.75mm (±.030 in).
3TR18CT-04 | ET5040DC-M150S |  | 0.585 | N/A | Synflex | 3TR18CT | 04 | Optimum (4T) | ET5070_Group-(ET5040,ET5050,ET5070) | 4T | 0.005 | See Notes |  | 0.008 | N/A | N/A | N/A | N/A | N/A | 1) Finished crimp ends at the scribe mark ±0.75mm (±.030 in).
3TR18CT-04 | T-400-2C |  | 0.543 | N/A | Synflex | 3TR18CT | 04 | 903 Crimp Fitting | T-420_Group-(T-420,T-480,ET3000) | 903 Crimp Fitting | 0.005 | 0.937 | ±.031 | 0.008 | T-400-112 | Tan | FSU | ET425AR-14 | ET425AR-15
3TR18CT-04 | T-400-2C |  | 0.543 | N/A | Synflex | 3TR18CT | 04 | 903 Crimp Fitting | T-420_Group-(T-420,T-480,ET3000) | 903 Crimp Fitting | 0.005 | 0.937 | ±.031 | 0.008 | T-400-112 | Tan | FSU | T-420-26 | T-420-25
3TR18CT-04 | T-400-109C |  | 0.585 | N/A | Synflex | 3TR18CT | 04 | Optimum (4T) | T-420_Group-(T-420,T-480,ET3000) | 4T | 0.005 | See Notes |  | 0.008 | T-400-37 | Green | FSU | ET425AR-14 | ET425AR-15 | 1) Finished crimp ends at the scribe mark ±0.75mm (±.030 in).
3TR18CT-04 | T-400-109C |  | 0.585 | N/A | Synflex | 3TR18CT | 04 | Optimum (4T) | T-420_Group-(T-420,T-480,ET3000) | 4T | 0.005 | See Notes |  | 0.008 | T-400-37 | Green | FSU | T-420-26 | T-420-25 | 1) Finished crimp ends at the scribe mark ±0.75mm (±.030 in).
3TR18CT-05 | FT1380-200-M150 |  | 0.651 | 108 | Synflex | 3TR18CT | 05 | Optimum (4T) | ET1187 | 4T | 0.005 | See Notes |  | 0.008 | N/A | N/A | N/A | N/A | N/A | 1) Finished crimp ends at the scribe mark ±0.75mm (±.030 in).
3TR18CT-05 | FT1380-275-M150 |  | 0.651 | 108 | Synflex | 3TR18CT | 05 | Optimum (4T) | ET1187 | 4T | 0.005 | See Notes |  | 0.008 | N/A | N/A | N/A | N/A | N/A | 1) Finished crimp ends at the scribe mark ±0.75mm (±.030 in).
3TR18CT-05 | FT1307-200-M150 |  | 0.651 | N/A | Synflex | 3TR18CT | 05 | Optimum (4T) | ET1290 | 4T | 0.005 | See Notes |  | 0.008 | N/A | N/A | N/A | N/A | N/A | 1) Finished crimp ends at the scribe mark ±0.75mm (±.030 in).
3TR18CT-05 | FT1330-200-M150 |  | 0.651 | N/A | Synflex | 3TR18CT | 05 | Optimum (4T) | FT1330_Group-(FT1330,FT1320) | 4T | 0.005 | See Notes |  | 0.008 | N/A | N/A | N/A | N/A | N/A | 1) Finished crimp ends at the scribe mark ±0.75mm (±.030 in).
3TR18CT-05 | FT1330-275-M150 |  | 0.651 | N/A | Synflex | 3TR18CT | 05 | Optimum (4T) | FT1330_Group-(FT1330,FT1320) | 4T | 0.005 | See Notes |  | 0.008 | N/A | N/A | N/A | N/A | N/A | 1) Finished crimp ends at the scribe mark ±0.75mm (±.030 in).
3TR18CT-05 | FT1380-200-M150 |  | 0.651 | 108 | Synflex | 3TR18CT | 05 | Optimum (4T) | FT1380_Group-(FT1380,ET4020,ET1280) | 4T | 0.005 | See Notes |  | 0.008 | N/A | N/A | N/A | N/A | N/A | 1) Finished crimp ends at the scribe mark ±0.75mm (±.030 in).
3TR18CT-05 | FT1380-275-M150 |  | 0.651 | 108 | Synflex | 3TR18CT | 05 | Optimum (4T) | FT1380_Group-(FT1380,ET4020,ET1280) | 4T | 0.005 | See Notes |  | 0.008 | N/A | N/A | N/A | N/A | N/A | 1) Finished crimp ends at the scribe mark ±0.75mm (±.030 in).
3TR18CT-05 | T-400-121C |  | 0.651 | N/A | Synflex | 3TR18CT | 05 | Optimum (4T) | ET1000 | 4T | 0.005 | See Notes |  | 0.008 | ET1000SR-M190D | Lt.Green | FSU | N/A | ET1000AR-001 | 1) Finished crimp ends at the scribe mark ±0.75mm (±.030 in).
3TR18CT-05 | T-400-121C |  | 0.651 | N/A | Synflex | 3TR18CT | 05 | Optimum (4T) | ET4001_Group-(ET4000,ET4001) | 4T | 0.005 | See Notes |  | 0.008 | ET4000SR-M190D | Lt.Green | FSU | ET4000AR-001 | T-410-25 | 1) Finished crimp ends at the scribe mark ±0.75mm (±.030 in).
3TR18CT-05 | T-400-121C |  | 0.651 | N/A | Synflex | 3TR18CT | 05 | Optimum (4T) | T-400 | 4T | 0.005 | See Notes |  | 0.008 | ET1000SR-M190D | Lt.Green | FSU | T-400-8 | None | 1) Finished crimp ends at the scribe mark ±0.75mm (±.030 in).
3TR18CT-05 | T-400-121C |  | 0.651 | N/A | Synflex | 3TR18CT | 05 | Optimum (4T) | T-410_Group-(T-410,T-440,T-440-1) | 4T | 0.005 | See Notes |  | 0.008 | ET4000SR-M190D | Lt.Green | FSU | T-410-26 | T-410-25 | 1) Finished crimp ends at the scribe mark ±0.75mm (±.030 in).
3TR18CT-05 | FT1307-200-M150 |  | 0.651 | 270 | Synflex | 3TR18CT | 05 | Optimum (4T) | FT1390_Group-(FT1390,ET4040) | 4T | 0.005 | See Notes |  | 0.008 | N/A | N/A | N/A | N/A | N/A | 1) Finished crimp ends at the scribe mark ±0.75mm (±.030 in).
3TR18CT-05 | ET400DC-M150S |  | 0.63 | N/A | Synflex | 3TR18CT | 05 | 903 Crimp Fitting | ET1000 | 903 Crimp Fitting | 0.005 | 0.875 | ±.031 | 0.008 | T-400-10 | Black | FSD | N/A | ET1000AR-001
3TR18CT-05 | FT1380-200-M150 |  | 0.63 | 84 | Synflex | 3TR18CT | 05 | 903 Crimp Fitting | ET1187 | 903 Crimp Fitting | 0.005 | 0.875 | ±.031 | 0.008 | N/A | N/A | N/A | N/A | N/A
3TR18CT-05 | FT1380-275-M150 |  | 0.63 | 84 | Synflex | 3TR18CT | 05 | 903 Crimp Fitting | ET1187 | 903 Crimp Fitting | 0.005 | 0.875 | ±.031 | 0.008 | N/A | N/A | N/A | N/A | N/A
3TR18CT-05 | ET400DC-M150S |  | 0.63 | N/A | Synflex | 3TR18CT | 05 | 903 Crimp Fitting | ET4001_Group-(ET4000,ET4001) | 903 Crimp Fitting | 0.005 | 0.875 | ±.031 | 0.008 | T-410-10 | Black | FSD | ET4000AR-001 | T-410-25
3TR18CT-05 | FT1380-200-M150 |  | 0.63 | N/A | Synflex | 3TR18CT | 05 | 903 Crimp Fitting | FT1370_Group-(FT1370,FT1380P) | 903 Crimp Fitting | 0.005 | 0.875 | ±.031 | 0.008 | N/A | N/A | N/A | N/A | N/A
3TR18CT-05 | FT1380-275-M150 |  | 0.63 | N/A | Synflex | 3TR18CT | 05 | 903 Crimp Fitting | FT1370_Group-(FT1370,FT1380P) | 903 Crimp Fitting | 0.005 | 0.875 | ±.031 | 0.008 | N/A | N/A | N/A | N/A | N/A
3TR18CT-05 | FT1380-200-M150 |  | 0.63 | 84 | Synflex | 3TR18CT | 05 | 903 Crimp Fitting | FT1380_Group-(FT1380,ET4020,ET1280) | 903 Crimp Fitting | 0.005 | 0.875 | ±.031 | 0.008 | N/A | N/A | N/A | N/A | N/A
3TR18CT-05 | FT1380-275-M150 |  | 0.63 | 84 | Synflex | 3TR18CT | 05 | 903 Crimp Fitting | FT1380_Group-(FT1380,ET4020,ET1280) | 903 Crimp Fitting | 0.005 | 0.875 | ±.031 | 0.008 | N/A | N/A | N/A | N/A | N/A
3TR18CT-05 | ET400DC-M150S |  | 0.63 | N/A | Synflex | 3TR18CT | 05 | 903 Crimp Fitting | T-400 | 903 Crimp Fitting | 0.005 | 0.875 | ±.031 | 0.008 | T-400-10 | Black | FSD | T-400-8 | None
3TR18CT-05 | ET400DC-M150S |  | 0.63 | N/A | Synflex | 3TR18CT | 05 | 903 Crimp Fitting | T-410_Group-(T-410,T-440,T-440-1) | 903 Crimp Fitting | 0.005 | 0.875 | ±.031 | 0.008 | T-410-10 | Black | FSD | T-410-26 | T-410-25
3TR18CT-05 | ET400DC-M150S |  | 0.63 | N/A | Synflex | 3TR18CT | 05 | 903 Crimp Fitting | T-460_Group-(T-460,T-462,T-465) | 903 Crimp Fitting | 0.005 | 0.875 | ±.031 | 0.008 | T-400-10 | Black | FSD | N/A | None
3TR18CT-05 | T-400-121C |  | 0.651 | N/A | Synflex | 3TR18CT | 05 | Optimum (4T) | T-460_Group-(T-460,T-462,T-465) | 4T | 0.005 | See Notes |  | 0.008 | ET1000SR-M190D | Lt.Green | FSU | N/A | None | 1) Finished crimp ends at the scribe mark ±0.75mm (±.030 in).
3TR18CT-05 | ET5040DC-M150S |  | 0.651 | N/A | Synflex | 3TR18CT | 05 | Optimum (4T) | ET5070_Group-(ET5040,ET5050,ET5070) | 4T | 0.005 | See Notes |  | 0.008 | N/A | N/A | N/A | N/A | N/A | 1) Finished crimp ends at the scribe mark ±0.75mm (±.030 in).
3TR18CT-05 | ET400DC-M150S |  | 0.63 | N/A | Synflex | 3TR18CT | 05 | 903 Crimp Fitting | T-420_Group-(T-420,T-480,ET3000) | 903 Crimp Fitting | 0.005 | 0.875 | ±.031 | 0.008 | T-400-10 | Black | FSD | ET425AR-14 | ET425AR-15
3TR18CT-05 | ET400DC-M150S |  | 0.63 | N/A | Synflex | 3TR18CT | 05 | 903 Crimp Fitting | T-420_Group-(T-420,T-480,ET3000) | 903 Crimp Fitting | 0.005 | 0.875 | ±.031 | 0.008 | T-400-10 | Black | FSD | T-420-26 | T-420-25
3TR18CT-05 | T-400-121C |  | 0.651 | N/A | Synflex | 3TR18CT | 05 | Optimum (4T) | T-420_Group-(T-420,T-480,ET3000) | 4T | 0.005 | See Notes |  | 0.008 | ET1000SR-M190D | Lt.Green | FSU | ET425AR-14 | ET425AR-15 | 1) Finished crimp ends at the scribe mark ±0.75mm (±.030 in).
3TR18CT-05 | T-400-121C |  | 0.651 | N/A | Synflex | 3TR18CT | 05 | Optimum (4T) | T-420_Group-(T-420,T-480,ET3000) | 4T | 0.005 | See Notes |  | 0.008 | ET1000SR-M190D | Lt.Green | FSU | T-420-26 | T-420-25 | 1) Finished crimp ends at the scribe mark ±0.75mm (±.030 in).
3TR18CT-06 | T-400-110C |  | 0.724 | N/A | Synflex | 3TR18CT | 06 | Optimum (4T) | ET1000 | 4T | 0.005 | See Notes |  | 0.008 | ET1000SR-M100A | Purple | FSU | N/A | ET1000AR-001 | 1) Finished crimp ends at the scribe mark ±0.75mm (±.030 in).
3TR18CT-06 | FT1380-200-M180 |  | 0.724 | 60 | Synflex | 3TR18CT | 06 | Optimum (4T) | ET1187 | 4T | 0.005 | See Notes |  | 0.008 | N/A | N/A | N/A | N/A | N/A | 1) Finished crimp ends at the scribe mark ±0.75mm (±.030 in).
3TR18CT-06 | FT1380-275-M180 |  | 0.724 | 60 | Synflex | 3TR18CT | 06 | Optimum (4T) | ET1187 | 4T | 0.005 | See Notes |  | 0.008 | N/A | N/A | N/A | N/A | N/A | 1) Finished crimp ends at the scribe mark ±0.75mm (±.030 in).
3TR18CT-06 | FT1307-200-M180 |  | 0.724 | N/A | Synflex | 3TR18CT | 06 | Optimum (4T) | ET1290 | 4T | 0.005 | See Notes |  | 0.008 | N/A | N/A | N/A | N/A | N/A | 1) Finished crimp ends at the scribe mark ±0.75mm (±.030 in).
3TR18CT-06 | T-400-110C |  | 0.724 | N/A | Synflex | 3TR18CT | 06 | Optimum (4T) | ET4001_Group-(ET4000,ET4001) | 4T | 0.005 | See Notes |  | 0.008 | ET4000SR-M100A | Purple | FSU | ET4000AR-001 | T-410-25 | 1) Finished crimp ends at the scribe mark ±0.75mm (±.030 in).
3TR18CT-06 | FT1330-200-M180 |  | 0.724 | N/A | Synflex | 3TR18CT | 06 | Optimum (4T) | FT1330_Group-(FT1330,FT1320) | 4T | 0.005 | See Notes |  | 0.008 | N/A | N/A | N/A | N/A | N/A | 1) Finished crimp ends at the scribe mark ±0.75mm (±.030 in).
3TR18CT-06 | FT1330-275-M180 |  | 0.724 | N/A | Synflex | 3TR18CT | 06 | Optimum (4T) | FT1330_Group-(FT1330,FT1320) | 4T | 0.005 | See Notes |  | 0.008 | N/A | N/A | N/A | N/A | N/A | 1) Finished crimp ends at the scribe mark ±0.75mm (±.030 in).
3TR18CT-06 | FT1380-200-M180 |  | 0.724 | 60 | Synflex | 3TR18CT | 06 | Optimum (4T) | FT1380_Group-(FT1380,ET4020,ET1280) | 4T | 0.005 | See Notes |  | 0.008 | N/A | N/A | N/A | N/A | N/A | 1) Finished crimp ends at the scribe mark ±0.75mm (±.030 in).
3TR18CT-06 | FT1380-275-M180 |  | 0.724 | 60 | Synflex | 3TR18CT | 06 | Optimum (4T) | FT1380_Group-(FT1380,ET4020,ET1280) | 4T | 0.005 | See Notes |  | 0.008 | N/A | N/A | N/A | N/A | N/A | 1) Finished crimp ends at the scribe mark ±0.75mm (±.030 in).
3TR18CT-06 | T-400-110C |  | 0.724 | N/A | Synflex | 3TR18CT | 06 | Optimum (4T) | T-400 | 4T | 0.005 | See Notes |  | 0.008 | ET1000SR-M100A | Purple | FSU | T-400-8 | None | 1) Finished crimp ends at the scribe mark ±0.75mm (±.030 in).
3TR18CT-06 | T-400-110C |  | 0.724 | N/A | Synflex | 3TR18CT | 06 | Optimum (4T) | T-410_Group-(T-410,T-440,T-440-1) | 4T | 0.005 | See Notes |  | 0.008 | ET4000SR-M100A | Purple | FSU | T-410-26 | T-410-25 | 1) Finished crimp ends at the scribe mark ±0.75mm (±.030 in).
3TR18CT-06 | FT1307-200-M180 |  | 0.724 | 225 | Synflex | 3TR18CT | 06 | Optimum (4T) | FT1390_Group-(FT1390,ET4040) | 4T | 0.005 | See Notes |  | 0.008 | N/A | N/A | N/A | N/A | N/A | 1) Finished crimp ends at the scribe mark ±0.75mm (±.030 in).
3TR18CT-06 | ET400DC-M150S |  | 0.695 | N/A | Synflex | 3TR18CT | 06 | 903 Crimp Fitting | ET1000 | 903 Crimp Fitting | 0.005 | 1.125 | ±.031 | 0.008 | ET1000SR-M265D | Black | FSU | N/A | ET1000AR-001
3TR18CT-06 | ET400DC-M150S |  | 0.695 | N/A | Synflex | 3TR18CT | 06 | 903 Crimp Fitting | ET1000 | 903 Crimp Fitting | 0.005 | 1.125 | ±.031 | 0.008 | T-400-10 | Black | FSU | N/A | ET1000AR-001
3TR18CT-06 | FT1380-200-M150 |  | 0.695 | 149 | Synflex | 3TR18CT | 06 | 903 Crimp Fitting | ET1187 | 903 Crimp Fitting | 0.005 | 1.125 | ±.031 | 0.008 | N/A | N/A | N/A | N/A | N/A
3TR18CT-06 | ET400DC-M150S |  | 0.695 | N/A | Synflex | 3TR18CT | 06 | 903 Crimp Fitting | ET4001_Group-(ET4000,ET4001) | 903 Crimp Fitting | 0.005 | 1.125 | ±.031 | 0.008 | T-410-10 | Black | FSU | ET4000AR-001 | T-410-25
3TR18CT-06 | FT1380-200-M150 |  | 0.695 | N/A | Synflex | 3TR18CT | 06 | 903 Crimp Fitting | FT1370_Group-(FT1370,FT1380P) | 903 Crimp Fitting | 0.005 | 1.125 | ±.031 | 0.008 | N/A | N/A | N/A | N/A | N/A
3TR18CT-06 | FT1380-200-M150 |  | 0.695 | 149 | Synflex | 3TR18CT | 06 | 903 Crimp Fitting | FT1380_Group-(FT1380,ET4020,ET1280) | 903 Crimp Fitting | 0.005 | 1.125 | ±.031 | 0.008 | N/A | N/A | N/A | N/A | N/A
3TR18CT-06 | ET400DC-M150S |  | 0.695 | N/A | Synflex | 3TR18CT | 06 | 903 Crimp Fitting | T-400 | 903 Crimp Fitting | 0.005 | 1.125 | ±.031 | 0.008 | ET1000SR-M265D | Black | FSU | T-400-8 | None
3TR18CT-06 | ET400DC-M150S |  | 0.695 | N/A | Synflex | 3TR18CT | 06 | 903 Crimp Fitting | T-400 | 903 Crimp Fitting | 0.005 | 1.125 | ±.031 | 0.008 | T-400-10 | Black | FSU | T-400-8 | None
3TR18CT-06 | ET400DC-M150S |  | 0.695 | N/A | Synflex | 3TR18CT | 06 | 903 Crimp Fitting | T-410_Group-(T-410,T-440,T-440-1) | 903 Crimp Fitting | 0.005 | 1.125 | ±.031 | 0.008 | T-410-10 | Black | FSU | T-410-26 | T-410-25
3TR18CT-06 | ET400DC-M150S |  | 0.695 | N/A | Synflex | 3TR18CT | 06 | 903 Crimp Fitting | T-460_Group-(T-460,T-462,T-465) | 903 Crimp Fitting | 0.005 | 1.125 | ±.031 | 0.008 | ET1000SR-M265D | Black | FSU | N/A | None
3TR18CT-06 | ET400DC-M150S |  | 0.695 | N/A | Synflex | 3TR18CT | 06 | 903 Crimp Fitting | T-460_Group-(T-460,T-462,T-465) | 903 Crimp Fitting | 0.005 | 1.125 | ±.031 | 0.008 | T-400-10 | Black | FSU | N/A | None
3TR18CT-06 | T-400-3C |  | 0.697 | N/A | Synflex | 3TR18CT | 06 | U Series | ET1000 | Coll-O-Crimp | 0.006 | 1.12 | ±.060 | 0.008 | ET1000SR-M215A | Magenta | FSU | N/A | ET1000AR-001
3TR18CT-06 | FT1380-200-M180 |  | 0.697 | 33 | Synflex | 3TR18CT | 06 | U Series | ET1187 | Coll-O-Crimp | 0.006 | 1.12 | ±.060 | 0.008 | N/A | N/A | N/A | N/A | N/A
3TR18CT-06 | FT1380-275-M180 |  | 0.697 | 33 | Synflex | 3TR18CT | 06 | U Series | ET1187 | Coll-O-Crimp | 0.006 | 1.12 | ±.060 | 0.008 | N/A | N/A | N/A | N/A | N/A
3TR18CT-06 | T-400-3C |  | 0.697 | N/A | Synflex | 3TR18CT | 06 | U Series | ET4001_Group-(ET4000,ET4001) | Coll-O-Crimp | 0.006 | 1.12 | ±.060 | 0.008 | ET1000SR-M215A | Magenta | FSU | ET4000AR-001 | T-410-25
3TR18CT-06 | FT1380-200-M180 |  | 0.697 | N/A | Synflex | 3TR18CT | 06 | U Series | FT1370_Group-(FT1370,FT1380P) | Coll-O-Crimp | 0.006 | 1.12 | ±.060 | 0.008 | N/A | N/A | N/A | N/A | N/A
3TR18CT-06 | FT1380-275-M180 |  | 0.697 | N/A | Synflex | 3TR18CT | 06 | U Series | FT1370_Group-(FT1370,FT1380P) | Coll-O-Crimp | 0.006 | 1.12 | ±.060 | 0.008 | N/A | N/A | N/A | N/A | N/A
3TR18CT-06 | FT1380-200-M180 |  | 0.697 | 33 | Synflex | 3TR18CT | 06 | U Series | FT1380_Group-(FT1380,ET4020,ET1280) | Coll-O-Crimp | 0.006 | 1.12 | ±.060 | 0.008 | N/A | N/A | N/A | N/A | N/A
3TR18CT-06 | FT1380-275-M180 |  | 0.697 | 33 | Synflex | 3TR18CT | 06 | U Series | FT1380_Group-(FT1380,ET4020,ET1280) | Coll-O-Crimp | 0.006 | 1.12 | ±.060 | 0.008 | N/A | N/A | N/A | N/A | N/A
3TR18CT-06 | T-400-3C |  | 0.697 | N/A | Synflex | 3TR18CT | 06 | U Series | T-400 | Coll-O-Crimp | 0.006 | 1.12 | ±.060 | 0.008 | ET1000SR-M215A | Magenta | FSU | T-400-8 | N/A
3TR18CT-06 | T-400-3C |  | 0.697 | N/A | Synflex | 3TR18CT | 06 | U Series | T-410_Group-(T-410,T-440,T-440-1) | Coll-O-Crimp | 0.006 | 1.12 | ±.060 | 0.008 | ET1000SR-M215A | Magenta | FSU | T-410-26 | T-410-25
3TR18CT-06 | T-400-3C |  | 0.697 | N/A | Synflex | 3TR18CT | 06 | U Series | T-460_Group-(T-460,T-462,T-465) | Coll-O-Crimp | 0.006 | 1.12 | ±.060 | 0.008 | ET1000SR-M215A | Magenta | FSU | N/A | N/A
3TR18CT-06 | T-400-110C |  | 0.724 | N/A | Synflex | 3TR18CT | 06 | Optimum (4T) | T-460_Group-(T-460,T-462,T-465) | 4T | 0.005 | See Notes |  | 0.008 | ET1000SR-M100A | Purple | FSU | N/A | None | 1) Finished crimp ends at the scribe mark ±0.75mm (±.030 in).
3TR18CT-06 | ET5040DC-M180S |  | 0.724 | N/A | Synflex | 3TR18CT | 06 | Optimum (4T) | ET5070_Group-(ET5040,ET5050,ET5070) | 4T | 0.005 | See Notes |  | 0.008 | N/A | N/A | N/A | N/A | N/A | 1) Finished crimp ends at the scribe mark ±0.75mm (±.030 in).
3TR18CT-06 | ET400DC-M150S |  | 0.695 | N/A | Synflex | 3TR18CT | 06 | 903 Crimp Fitting | T-420_Group-(T-420,T-480,ET3000) | 903 Crimp Fitting | 0.005 | 1.125 | ±.031 | 0.008 | ET1000SR-M265D | Black | FSU | ET425AR-14 | ET425AR-15
3TR18CT-06 | ET400DC-M150S |  | 0.695 | N/A | Synflex | 3TR18CT | 06 | 903 Crimp Fitting | T-420_Group-(T-420,T-480,ET3000) | 903 Crimp Fitting | 0.005 | 1.125 | ±.031 | 0.008 | ET1000SR-M265D | Black | FSU | T-420-26 | T-420-25
3TR18CT-06 | ET400DC-M150S |  | 0.695 | N/A | Synflex | 3TR18CT | 06 | 903 Crimp Fitting | T-420_Group-(T-420,T-480,ET3000) | 903 Crimp Fitting | 0.005 | 1.125 | ±.031 | 0.008 | T-400-10 | Black | FSU | ET425AR-14 | ET425AR-15
3TR18CT-06 | ET400DC-M150S |  | 0.695 | N/A | Synflex | 3TR18CT | 06 | 903 Crimp Fitting | T-420_Group-(T-420,T-480,ET3000) | 903 Crimp Fitting | 0.005 | 1.125 | ±.031 | 0.008 | T-400-10 | Black | FSU | T-420-26 | T-420-25
3TR18CT-06 | T-400-110C |  | 0.724 | N/A | Synflex | 3TR18CT | 06 | Optimum (4T) | T-420_Group-(T-420,T-480,ET3000) | 4T | 0.005 | See Notes |  | 0.008 | ET1000SR-M100A | Purple | FSU | ET425AR-14 | ET425AR-15 | 1) Finished crimp ends at the scribe mark ±0.75mm (±.030 in).
3TR18CT-06 | T-400-110C |  | 0.724 | N/A | Synflex | 3TR18CT | 06 | Optimum (4T) | T-420_Group-(T-420,T-480,ET3000) | 4T | 0.005 | See Notes |  | 0.008 | ET1000SR-M100A | Purple | FSU | T-420-26 | T-420-25 | 1) Finished crimp ends at the scribe mark ±0.75mm (±.030 in).
3TR18CT-06 | T-400-3C |  | 0.697 | N/A | Synflex | 3TR18CT | 06 | U Series | T-420_Group-(T-420,T-480,ET3000) | Coll-O-Crimp | 0.006 | 1.12 | ±.060 | 0.008 | ET1000SR-M215A | Magenta | FSU | ET425AR-14 | ET425AR-15
3TR18CT-06 | T-400-3C |  | 0.697 | N/A | Synflex | 3TR18CT | 06 | U Series | T-420_Group-(T-420,T-480,ET3000) | Coll-O-Crimp | 0.006 | 1.12 | ±.060 | 0.008 | ET1000SR-M215A | Magenta | FSU | T-420-26 | T-420-25
3TR18CT-08 | T-400-41C |  | 0.877 | N/A | Synflex | 3TR18CT | 08 | Optimum (4T) | ET1000 | 4T | 0.005 | See Notes |  | 0.008 | ET1000SR-M265D | Black | FSU | N/A | ET1000AR-001 | 1) Finished crimp ends at the scribe mark ±0.75mm (±.030 in).
3TR18CT-08 | FT1380-200-M210 |  | 0.877 | 90 | Synflex | 3TR18CT | 08 | Optimum (4T) | ET1187 | 4T | 0.005 | See Notes |  | 0.008 | N/A | N/A | N/A | N/A | N/A | 1) Finished crimp ends at the scribe mark ±0.75mm (±.030 in).
3TR18CT-08 | FT1380-275-M210 |  | 0.877 | 90 | Synflex | 3TR18CT | 08 | Optimum (4T) | ET1187 | 4T | 0.005 | See Notes |  | 0.008 | N/A | N/A | N/A | N/A | N/A | 1) Finished crimp ends at the scribe mark ±0.75mm (±.030 in).
3TR18CT-08 | FT1307-200-M210 |  | 0.877 | N/A | Synflex | 3TR18CT | 08 | Optimum (4T) | ET1290 | 4T | 0.005 | See Notes |  | 0.008 | N/A | N/A | N/A | N/A | N/A | 1) Finished crimp ends at the scribe mark ±0.75mm (±.030 in).
3TR18CT-08 | T-400-41C |  | 0.877 | N/A | Synflex | 3TR18CT | 08 | Optimum (4T) | ET4001_Group-(ET4000,ET4001) | 4T | 0.005 | See Notes |  | 0.008 | T-410-10 | Black | FSU | ET4000AR-001 | T-410-25 | 1) Finished crimp ends at the scribe mark ±0.75mm (±.030 in).
3TR18CT-08 | FT1330-200-M210 |  | 0.877 | N/A | Synflex | 3TR18CT | 08 | Optimum (4T) | FT1330_Group-(FT1330,FT1320) | 4T | 0.005 | See Notes |  | 0.008 | N/A | N/A | N/A | N/A | N/A | 1) Finished crimp ends at the scribe mark ±0.75mm (±.030 in).
3TR18CT-08 | FT1330-275-M210 |  | 0.877 | N/A | Synflex | 3TR18CT | 08 | Optimum (4T) | FT1330_Group-(FT1330,FT1320) | 4T | 0.005 | See Notes |  | 0.008 | N/A | N/A | N/A | N/A | N/A | 1) Finished crimp ends at the scribe mark ±0.75mm (±.030 in).
3TR18CT-08 | FT1380-200-M210 |  | 0.877 | 90 | Synflex | 3TR18CT | 08 | Optimum (4T) | FT1380_Group-(FT1380,ET4020,ET1280) | 4T | 0.005 | See Notes |  | 0.008 | N/A | N/A | N/A | N/A | N/A | 1) Finished crimp ends at the scribe mark ±0.75mm (±.030 in).
3TR18CT-08 | FT1380-275-M210 |  | 0.877 | 90 | Synflex | 3TR18CT | 08 | Optimum (4T) | FT1380_Group-(FT1380,ET4020,ET1280) | 4T | 0.005 | See Notes |  | 0.008 | N/A | N/A | N/A | N/A | N/A | 1) Finished crimp ends at the scribe mark ±0.75mm (±.030 in).
3TR18CT-08 | T-400-41C |  | 0.877 | N/A | Synflex | 3TR18CT | 08 | Optimum (4T) | T-400 | 4T | 0.005 | See Notes |  | 0.008 | ET1000SR-M265D | Black | FSU | T-400-8 | None | 1) Finished crimp ends at the scribe mark ±0.75mm (±.030 in).
3TR18CT-08 | T-400-41C |  | 0.877 | N/A | Synflex | 3TR18CT | 08 | Optimum (4T) | T-410_Group-(T-410,T-440,T-440-1) | 4T | 0.005 | See Notes |  | 0.008 | T-410-10 | Black | FSU | T-410-26 | T-410-25 | 1) Finished crimp ends at the scribe mark ±0.75mm (±.030 in).
3TR18CT-08 | FT1307-200-M210 |  | 0.877 | 260 | Synflex | 3TR18CT | 08 | Optimum (4T) | FT1390_Group-(FT1390,ET4040) | 4T | 0.005 | See Notes |  | 0.008 | N/A | N/A | N/A | N/A | N/A | 1) Finished crimp ends at the scribe mark ±0.75mm (±.030 in).
3TR18CT-08 | T-400-123C |  | 0.855 | N/A | Synflex | 3TR18CT | 08 | 903 Crimp Fitting | ET1000 | 903 Crimp Fitting | 0.005 | 1.312 | ±.031 | 0.008 | T-400-46R | Black/Tan | FSU | N/A | ET1000AR-001
3TR18CT-08 | T-401-123C |  | 0.855 | N/A | Synflex | 3TR18CT | 08 | 903 Crimp Fitting | ET1000 | 903 Crimp Fitting | 0.005 | 1.312 | ±.031 | 0.008 | T-400-46R | Black/Tan | FSU | N/A | ET1000AR-001
3TR18CT-08 | FT1380-200-M210 |  | 0.855 | 73 | Synflex | 3TR18CT | 08 | 903 Crimp Fitting | ET1187 | 903 Crimp Fitting | 0.005 | 1.312 | ±.031 | 0.008 | N/A | N/A | N/A | N/A | N/A
3TR18CT-08 | T-400-123C |  | 0.855 | N/A | Synflex | 3TR18CT | 08 | 903 Crimp Fitting | ET4001_Group-(ET4000,ET4001) | 903 Crimp Fitting | 0.005 | 1.312 | ±.031 | 0.008 | T-440-78R | Black/Tan | FSU | ET4000AR-001 | T-410-25
3TR18CT-08 | T-401-123C |  | 0.855 | N/A | Synflex | 3TR18CT | 08 | 903 Crimp Fitting | ET4001_Group-(ET4000,ET4001) | 903 Crimp Fitting | 0.005 | 1.312 | ±.031 | 0.008 | T-440-78R | Black/Tan | FSU | ET4000AR-001 | T-410-25
3TR18CT-08 | FT1380-200-M210 |  | 0.855 | N/A | Synflex | 3TR18CT | 08 | 903 Crimp Fitting | FT1370_Group-(FT1370,FT1380P) | 903 Crimp Fitting | 0.005 | 1.312 | ±.031 | 0.008 | N/A | N/A | N/A | N/A | N/A
3TR18CT-08 | FT1380-200-M210 |  | 0.855 | 73 | Synflex | 3TR18CT | 08 | 903 Crimp Fitting | FT1380_Group-(FT1380,ET4020,ET1280) | 903 Crimp Fitting | 0.005 | 1.312 | ±.031 | 0.008 | N/A | N/A | N/A | N/A | N/A
3TR18CT-08 | T-400-123C |  | 0.855 | N/A | Synflex | 3TR18CT | 08 | 903 Crimp Fitting | T-400 | 903 Crimp Fitting | 0.005 | 1.312 | ±.031 | 0.008 | T-400-46R | Black/Tan | FSU | T-400-8 | None
3TR18CT-08 | T-401-123C |  | 0.855 | N/A | Synflex | 3TR18CT | 08 | 903 Crimp Fitting | T-400 | 903 Crimp Fitting | 0.005 | 1.312 | ±.031 | 0.008 | T-400-46R | Black/Tan | FSU | T-400-8 | None
3TR18CT-08 | T-400-123C |  | 0.855 | N/A | Synflex | 3TR18CT | 08 | 903 Crimp Fitting | T-410_Group-(T-410,T-440,T-440-1) | 903 Crimp Fitting | 0.005 | 1.312 | ±.031 | 0.008 | T-440-78R | Black/Tan | FSU | T-410-26 | T-410-25
3TR18CT-08 | T-401-123C |  | 0.855 | N/A | Synflex | 3TR18CT | 08 | 903 Crimp Fitting | T-410_Group-(T-410,T-440,T-440-1) | 903 Crimp Fitting | 0.005 | 1.312 | ±.031 | 0.008 | T-440-78R | Black/Tan | FSU | T-410-26 | T-410-25
3TR18CT-08 | T-400-123C |  | 0.855 | N/A | Synflex | 3TR18CT | 08 | 903 Crimp Fitting | T-460_Group-(T-460,T-462,T-465) | 903 Crimp Fitting | 0.005 | 1.312 | ±.031 | 0.008 | T-400-46R | Black/Tan | FSU | N/A | None
3TR18CT-08 | T-401-123C |  | 0.855 | N/A | Synflex | 3TR18CT | 08 | 903 Crimp Fitting | T-460_Group-(T-460,T-462,T-465) | 903 Crimp Fitting | 0.005 | 1.312 | ±.031 | 0.008 | T-400-46R | Black/Tan | FSU | N/A | None
3TR18CT-08 | T-400-41C |  | 0.877 | N/A | Synflex | 3TR18CT | 08 | Optimum (4T) | T-460_Group-(T-460,T-462,T-465) | 4T | 0.005 | See Notes |  | 0.008 | ET1000SR-M265D | Black | FSU | N/A | None | 1) Finished crimp ends at the scribe mark ±0.75mm (±.030 in).
3TR18CT-08 | ET5040DC-M210S |  | 0.877 | N/A | Synflex | 3TR18CT | 08 | Optimum (4T) | ET5070_Group-(ET5040,ET5050,ET5070) | 4T | 0.005 | See Notes |  | 0.008 | N/A | N/A | N/A | N/A | N/A | 1) Finished crimp ends at the scribe mark ±0.75mm (±.030 in).
3TR18CT-08 | T-400-123C |  | 0.855 | N/A | Synflex | 3TR18CT | 08 | 903 Crimp Fitting | T-420_Group-(T-420,T-480,ET3000) | 903 Crimp Fitting | 0.005 | 1.312 | ±.031 | 0.008 | T-400-46R | Black/Tan | FSU | ET425AR-14 | ET425AR-15
3TR18CT-08 | T-400-123C |  | 0.855 | N/A | Synflex | 3TR18CT | 08 | 903 Crimp Fitting | T-420_Group-(T-420,T-480,ET3000) | 903 Crimp Fitting | 0.005 | 1.312 | ±.031 | 0.008 | T-400-46R | Black/Tan | FSU | T-420-26 | T-420-25
3TR18CT-08 | T-401-123C |  | 0.855 | N/A | Synflex | 3TR18CT | 08 | 903 Crimp Fitting | T-420_Group-(T-420,T-480,ET3000) | 903 Crimp Fitting | 0.005 | 1.312 | ±.031 | 0.008 | T-400-46R | Black/Tan | FSU | ET425AR-14 | ET425AR-15
3TR18CT-08 | T-401-123C |  | 0.855 | N/A | Synflex | 3TR18CT | 08 | 903 Crimp Fitting | T-420_Group-(T-420,T-480,ET3000) | 903 Crimp Fitting | 0.005 | 1.312 | ±.031 | 0.008 | T-400-46R | Black/Tan | FSU | T-420-26 | T-420-25
3TR18CT-08 | T-400-41C |  | 0.877 | N/A | Synflex | 3TR18CT | 08 | Optimum (4T) | T-420_Group-(T-420,T-480,ET3000) | 4T | 0.005 | See Notes |  | 0.008 | ET1000SR-M265D | Black | FSU | ET425AR-14 | ET425AR-15 | 1) Finished crimp ends at the scribe mark ±0.75mm (±.030 in).
3TR18CT-08 | T-400-41C |  | 0.877 | N/A | Synflex | 3TR18CT | 08 | Optimum (4T) | T-420_Group-(T-420,T-480,ET3000) | 4T | 0.005 | See Notes |  | 0.008 | ET1000SR-M265D | Black | FSU | T-420-26 | T-420-25 | 1) Finished crimp ends at the scribe mark ±0.75mm (±.030 in).
3TR18CT-10 | ET1000DC-M250S |  | 1.074 | N/A | Synflex | 3TR18CT | 10 | Optimum (4T) | ET1000 | 4T | 0.005 | See Notes |  | 0.008 | T-400-46R | Black/Tan | FSU | N/A | None | 1) Finished crimp ends at the scribe mark ±0.75mm (±.030 in).
3TR18CT-10 | FT1380-200-M280 |  | 1.074 | 15 | Synflex | 3TR18CT | 10 | Optimum (4T) | ET1187 | 4T | 0.005 | See Notes |  | 0.008 | N/A | N/A | N/A | N/A | N/A | 1) Finished crimp ends at the scribe mark ±0.75mm (±.030 in).
3TR18CT-10 | FT1380-275-M280 |  | 1.074 | 15 | Synflex | 3TR18CT | 10 | Optimum (4T) | ET1187 | 4T | 0.005 | See Notes |  | 0.008 | N/A | N/A | N/A | N/A | N/A | 1) Finished crimp ends at the scribe mark ±0.75mm (±.030 in).
3TR18CT-10 | FT1381-200-M280 |  | 1.074 | 15 | Synflex | 3TR18CT | 10 | Optimum (4T) | ET1187 | 4T | 0.005 | See Notes |  | 0.008 | N/A | N/A | N/A | N/A | N/A | 1) Finished crimp ends at the scribe mark ±0.75mm (±.030 in).
3TR18CT-10 | FT1307-200-M280 |  | 1.074 | N/A | Synflex | 3TR18CT | 10 | Optimum (4T) | ET1290 | 4T | 0.005 | See Notes |  | 0.008 | N/A | N/A | N/A | N/A | N/A | 1) Finished crimp ends at the scribe mark ±0.75mm (±.030 in).
3TR18CT-10 | T-440-85C |  | 1.074 | N/A | Synflex | 3TR18CT | 10 | Optimum (4T) | ET4001_Group-(ET4000,ET4001) | 4T | 0.005 | See Notes |  | 0.008 | ET4000SR-M405A | Brown | FSU | ET4000AR-001 | None | 1) Finished crimp ends at the scribe mark ±0.75mm (±.030 in).
3TR18CT-10 | FT1307-200-M280 |  | 1.074 | N/A | Synflex | 3TR18CT | 10 | Optimum (4T) | FT1330_Group-(FT1330,FT1320) | 4T | 0.005 | See Notes |  | 0.008 | N/A | N/A | N/A | N/A | N/A | 1) Finished crimp ends at the scribe mark ±0.75mm (±.030 in).
3TR18CT-10 | FT1330-200-M280 |  | 1.074 | N/A | Synflex | 3TR18CT | 10 | Optimum (4T) | FT1330_Group-(FT1330,FT1320) | 4T | 0.005 | See Notes |  | 0.008 | N/A | N/A | N/A | N/A | N/A | 1) Finished crimp ends at the scribe mark ±0.75mm (±.030 in).
3TR18CT-10 | FT1330-275-M280 |  | 1.074 | N/A | Synflex | 3TR18CT | 10 | Optimum (4T) | FT1330_Group-(FT1330,FT1320) | 4T | 0.005 | See Notes |  | 0.008 | N/A | N/A | N/A | N/A | N/A | 1) Finished crimp ends at the scribe mark ±0.75mm (±.030 in).
3TR18CT-10 | FT1380-200-M280 |  | 1.074 | 15 | Synflex | 3TR18CT | 10 | Optimum (4T) | FT1380_Group-(FT1380,ET4020,ET1280) | 4T | 0.005 | See Notes |  | 0.008 | N/A | N/A | N/A | N/A | N/A | 1) Finished crimp ends at the scribe mark ±0.75mm (±.030 in).
3TR18CT-10 | FT1380-275-M280 |  | 1.074 | 15 | Synflex | 3TR18CT | 10 | Optimum (4T) | FT1380_Group-(FT1380,ET4020,ET1280) | 4T | 0.005 | See Notes |  | 0.008 | N/A | N/A | N/A | N/A | N/A | 1) Finished crimp ends at the scribe mark ±0.75mm (±.030 in).
3TR18CT-10 | FT1381-200-M280 |  | 1.074 | 15 | Synflex | 3TR18CT | 10 | Optimum (4T) | FT1380_Group-(FT1380,ET4020,ET1280) | 4T | 0.005 | See Notes |  | 0.008 | N/A | N/A | N/A | N/A | N/A | 1) Finished crimp ends at the scribe mark ±0.75mm (±.030 in).
3TR18CT-10 | T-440-85C |  | 1.074 | N/A | Synflex | 3TR18CT | 10 | Optimum (4T) | T-410_Group-(T-410,T-440,T-440-1) | 4T | 0.005 | See Notes |  | 0.008 | ET4000SR-M405A | Brown | FSU | T-410-26 | None | 1) Finished crimp ends at the scribe mark ±0.75mm (±.030 in).
3TR18CT-10 | T-420-85C |  | 1.12 | N/A | Synflex | 3TR18CT | 10 | 90N Crimp Fitting | ET1000 | 90N Crimp Fitting | 0.005 | 1.656 | ±.031 | 0.008 | ET1000SR-M215A | Magenta | FSU | N/A | None
3TR18CT-10 | FT1381-200-M280 |  | 1.12 | 48 | Synflex | 3TR18CT | 10 | 90N Crimp Fitting | ET1187 | 90N Crimp Fitting | 0.005 | 1.656 | ±.031 | 0.008 | N/A | N/A | N/A | N/A | N/A
3TR18CT-10 | T-440-85C |  | 1.12 | N/A | Synflex | 3TR18CT | 10 | 90N Crimp Fitting | ET4001_Group-(ET4000,ET4001) | 90N Crimp Fitting | 0.005 | 1.656 | ±.031 | 0.008 | ET4000SR-M215A | Magenta | FSU | ET4000AR-001 | None
3TR18CT-10 | FT1381-200-M280 |  | 1.12 | 48 | Synflex | 3TR18CT | 10 | 90N Crimp Fitting | FT1380_Group-(FT1380,ET4020,ET1280) | 90N Crimp Fitting | 0.005 | 1.656 | ±.031 | 0.008 | N/A | N/A | N/A | N/A | N/A
3TR18CT-10 | T-440-85C |  | 1.12 | N/A | Synflex | 3TR18CT | 10 | 90N Crimp Fitting | T-410_Group-(T-410,T-440,T-440-1) | 90N Crimp Fitting | 0.005 | 1.656 | ±.031 | 0.008 | ET4000SR-M215A | Magenta | FSU | T-410-26 | None
3TR18CT-10 | ET5040DC-M280S |  | 1.12 | N/A | Synflex | 3TR18CT | 10 | 90N Crimp Fitting | ET5070_Group-(ET5040,ET5050,ET5070) | 90N Crimp Fitting | 0.005 | 1.656 | ±.031 | 0.008 | N/A | N/A | N/A | N/A | N/A
3TR18CT-10 | ET5040DC-M280S |  | 1.074 | N/A | Synflex | 3TR18CT | 10 | Optimum (4T) | ET5070_Group-(ET5040,ET5050,ET5070) | 4T | 0.005 | See Notes |  | 0.008 | N/A | N/A | N/A | N/A | N/A | 1) Finished crimp ends at the scribe mark ±0.75mm (±.030 in).
3TR18CT-10 | T-420-85C |  | 1.12 | N/A | Synflex | 3TR18CT | 10 | 90N Crimp Fitting | T-420_Group-(T-420,T-480,ET3000) | 90N Crimp Fitting | 0.005 | 1.656 | ±.031 | 0.008 | ET1000SR-M215A | Magenta | FSU | T-420-26 | None
3TR18CT-10 | ET1000DC-M250S |  | 1.074 | N/A | Synflex | 3TR18CT | 10 | Optimum (4T) | T-420_Group-(T-420,T-480,ET3000) | 4T | 0.005 | See Notes |  | 0.008 | T-400-46R | Black/Tan | FSU | T-420-26 | None | 1) Finished crimp ends at the scribe mark ±0.75mm (±.030 in).
3TR7-02 | ET1000DC-M065S |  | 0.36 | N/A | Synflex | 3TR7 | 02 | 903 Crimp Fitting | ET1000 | 903 Crimp Fitting | 0.005 | 0.52 | 0.005 | 0.008 | ET1000SR-M190D | Lt.Green | FSU | N/A | ET1000AR-001
3TR7-02 | FT1380-275-M090 |  | 0.36 | 49 | Synflex | 3TR7 | 02 | 903 Crimp Fitting | ET1187 | 903 Crimp Fitting | 0.005 | 0.52 | 0.005 | 0.008 | N/A | N/A | N/A | N/A | N/A
3TR7-02 | ET1000DC-M065S |  | 0.36 | N/A | Synflex | 3TR7 | 02 | 903 Crimp Fitting | ET4001_Group-(ET4000,ET4001) | 903 Crimp Fitting | 0.005 | 0.52 | 0.005 | 0.008 | ET4000SR-M190D | Lt.Green | FSU | ET4000AR-001 | T-410-25
3TR7-02 | FT1380-275-M090 |  | 0.36 | 49 | Synflex | 3TR7 | 02 | 903 Crimp Fitting | FT1380_Group-(FT1380,ET4020,ET1280) | 903 Crimp Fitting | 0.005 | 0.52 | 0.005 | 0.008 | N/A | N/A | N/A | N/A | N/A
3TR7-02 | FT1307-200-M090 |  | 0.36 | 205 | Synflex | 3TR7 | 02 | 903 Crimp Fitting | FT1390_Group-(FT1390,ET4040) | 903 Crimp Fitting | 0.005 | 0.52 | 0.005 | 0.008 | N/A | N/A | N/A | N/A | N/A
3TR7-02 | ET1000DC-M065S |  | 0.36 | N/A | Synflex | 3TR7 | 02 | 903 Crimp Fitting | T-400 | 903 Crimp Fitting | 0.005 | 0.52 | 0.005 | 0.008 | ET1000SR-M190D | Lt.Green | FSU | T-400-8 | None
3TR7-02 | ET1000DC-M065S |  | 0.38 | N/A | Synflex | 3TR7 | 02 | Optimum (4T) | ET1000 | 4T | 0.005 | 0.61 | 0.015 | 0.008 | ET313SR-120D | Gray/Black | FSU | N/A | ET1000AR-001
3TR7-02 | FT1380-275-M090 |  | 0.38 | 69 | Synflex | 3TR7 | 02 | Optimum (4T) | ET1187 | 4T | 0.005 | 0.61 | 0.015 | 0.008 | N/A | N/A | N/A | N/A | N/A
3TR7-02 | FT1380-275-M090 |  | 0.38 | 69 | Synflex | 3TR7 | 02 | Optimum (4T) | FT1380_Group-(FT1380,ET4020,ET1280) | 4T | 0.005 | 0.61 | 0.015 | 0.008 | N/A | N/A | N/A | N/A | N/A
3TR7-02 | FT1307-200-M090 |  | 0.38 | 223 | Synflex | 3TR7 | 02 | Optimum (4T) | FT1390_Group-(FT1390,ET4040) | 4T | 0.005 | 0.61 | 0.015 | 0.008 | N/A | N/A | N/A | N/A | N/A
3TR7-02 | ET1000DC-M065S |  | 0.38 | N/A | Synflex | 3TR7 | 02 | Optimum (4T) | T-400 | 4T | 0.005 | 0.61 | 0.015 | 0.008 | ET313SR-120D | Gray/Black | FSU | T-400-8 | None
3TR7-02 | ET5040DC-M090S |  | 0.36 | N/A | Synflex | 3TR7 | 02 | 903 Crimp Fitting | ET5070_Group-(ET5040,ET5050,ET5070) | 903 Crimp Fitting | 0.005 | 0.52 | 0.005 | 0.008 | N/A | N/A | N/A | N/A | N/A
3TR7-02 | ET5040DC-M090S |  | 0.38 | N/A | Synflex | 3TR7 | 02 | Optimum (4T) | ET5070_Group-(ET5040,ET5050,ET5070) | 4T | 0.005 | 0.61 | 0.015 | 0.008 | N/A | N/A | N/A | N/A | N/A
3TR7-02 | ET1000DC-M065S |  | 0.36 | N/A | Synflex | 3TR7 | 02 | 903 Crimp Fitting | T-420_Group-(T-420,T-480,ET3000) | 903 Crimp Fitting | 0.005 | 0.52 | 0.005 | 0.008 | ET1000SR-M190D | Lt.Green | FSU | ET425AR-14 | ET425AR-15
3TR7-02 | ET1000DC-M065S |  | 0.36 | N/A | Synflex | 3TR7 | 02 | 903 Crimp Fitting | T-420_Group-(T-420,T-480,ET3000) | 903 Crimp Fitting | 0.005 | 0.52 | 0.005 | 0.008 | ET1000SR-M190D | Lt.Green | FSU | T-420-26 | T-420-25
3TR7-02 | ET1000DC-M065S |  | 0.38 | N/A | Synflex | 3TR7 | 02 | Optimum (4T) | T-420_Group-(T-420,T-480,ET3000) | 4T | 0.005 | 0.61 | 0.015 | 0.008 | ET313SR-120D | Gray/Black | FSU | ET425AR-14 | ET425AR-15
3TR7-02 | ET1000DC-M065S |  | 0.38 | N/A | Synflex | 3TR7 | 02 | Optimum (4T) | T-420_Group-(T-420,T-480,ET3000) | 4T | 0.005 | 0.61 | 0.015 | 0.008 | ET313SR-120D | Gray/Black | FSU | T-420-26 | T-420-25
3TR7-03 | ET1000DC-M095S |  | 0.491 | N/A | Synflex | 3TR7 | 03 | 903 Crimp Fitting | ET1000 | 903 Crimp Fitting | 0.005 | 0.812 | 0.031 | 0.008 | T-400-10 | Black | FSU | N/A | ET1000AR-001
3TR7-03 | FT1380-275-M120 |  | 0.491 | 62 | Synflex | 3TR7 | 03 | 903 Crimp Fitting | ET1187 | 903 Crimp Fitting | 0.005 | 0.812 | 0.031 | 0.008 | N/A | N/A | N/A | N/A | N/A
3TR7-03 | ET1000DC-M095S |  | 0.491 | N/A | Synflex | 3TR7 | 03 | 903 Crimp Fitting | ET4001_Group-(ET4000,ET4001) | 903 Crimp Fitting | 0.005 | 0.812 | 0.031 | 0.008 | T-410-10 | Black | FSU | ET4000AR-001 | T-410-25
3TR7-03 | FT1380-275-M120 |  | 0.491 | 62 | Synflex | 3TR7 | 03 | 903 Crimp Fitting | FT1380_Group-(FT1380,ET4020,ET1280) | 903 Crimp Fitting | 0.005 | 0.812 | 0.031 | 0.008 | N/A | N/A | N/A | N/A | N/A
3TR7-03 | FT1307-200-M120 |  | 0.491 | 216 | Synflex | 3TR7 | 03 | 903 Crimp Fitting | FT1390_Group-(FT1390,ET4040) | 903 Crimp Fitting | 0.005 | 0.812 | 0.031 | 0.008 | N/A | N/A | N/A | N/A | N/A
3TR7-03 | ET1000DC-M095S |  | 0.491 | N/A | Synflex | 3TR7 | 03 | 903 Crimp Fitting | T-400 | 903 Crimp Fitting | 0.005 | 0.812 | 0.031 | 0.008 | T-400-10 | Black | FSU | T-400-8 | None
3TR7-03 | ET1000DC-M095S |  | 0.478 | N/A | Synflex | 3TR7 | 03 | Optimum (4T) | ET1000 | 4T | 0.005 | See Notes |  | 0.008 | T-400-10 | Black | FSU | N/A | ET1000AR-001 | 1) Finished crimp ends at the scribe mark ±0.75mm (±.030 in).
3TR7-03 | FT1380-275-M120 |  | 0.478 | 49 | Synflex | 3TR7 | 03 | Optimum (4T) | ET1187 | 4T | 0.005 | See Notes |  | 0.008 | N/A | N/A | N/A | N/A | N/A | 1) Finished crimp ends at the scribe mark ±0.75mm (±.030 in).
3TR7-03 | ET1000DC-M095S |  | 0.478 | N/A | Synflex | 3TR7 | 03 | Optimum (4T) | ET4001_Group-(ET4000,ET4001) | 4T | 0.005 | See Notes |  | 0.008 | T-410-10 | Black | FSU | ET4000AR-001 | T-410-25 | 1) Finished crimp ends at the scribe mark ±0.75mm (±.030 in).
3TR7-03 | FT1380-275-M120 |  | 0.478 | 49 | Synflex | 3TR7 | 03 | Optimum (4T) | FT1380_Group-(FT1380,ET4020,ET1280) | 4T | 0.005 | See Notes |  | 0.008 | N/A | N/A | N/A | N/A | N/A | 1) Finished crimp ends at the scribe mark ±0.75mm (±.030 in).
3TR7-03 | FT1307-200-M120 |  | 0.478 | 205 | Synflex | 3TR7 | 03 | Optimum (4T) | FT1390_Group-(FT1390,ET4040) | 4T | 0.005 | See Notes |  | 0.008 | N/A | N/A | N/A | N/A | N/A | 1) Finished crimp ends at the scribe mark ±0.75mm (±.030 in).
3TR7-03 | ET1000DC-M095S |  | 0.478 | N/A | Synflex | 3TR7 | 03 | Optimum (4T) | T-400 | 4T | 0.005 | See Notes |  | 0.008 | T-400-10 | Black | FSU | T-400-8 | None | 1) Finished crimp ends at the scribe mark ±0.75mm (±.030 in).
3TR7-03 | ET5040DC-M120S |  | 0.491 | N/A | Synflex | 3TR7 | 03 | 903 Crimp Fitting | ET5070_Group-(ET5040,ET5050,ET5070) | 903 Crimp Fitting | 0.005 | 0.812 | 0.031 | 0.008 | N/A | N/A | N/A | N/A | N/A
3TR7-03 | ET5040DC-M120S |  | 0.478 | N/A | Synflex | 3TR7 | 03 | Optimum (4T) | ET5070_Group-(ET5040,ET5050,ET5070) | 4T | 0.005 | See Notes |  | 0.008 | N/A | N/A | N/A | N/A | N/A | 1) Finished crimp ends at the scribe mark ±0.75mm (±.030 in).
3TR7-03 | ET1000DC-M095S |  | 0.491 | N/A | Synflex | 3TR7 | 03 | 903 Crimp Fitting | T-420_Group-(T-420,T-480,ET3000) | 903 Crimp Fitting | 0.005 | 0.812 | 0.031 | 0.008 | T-400-10 | Black | FSU | ET425AR-14 | ET425AR-15
3TR7-03 | ET1000DC-M095S |  | 0.491 | N/A | Synflex | 3TR7 | 03 | 903 Crimp Fitting | T-420_Group-(T-420,T-480,ET3000) | 903 Crimp Fitting | 0.005 | 0.812 | 0.031 | 0.008 | T-400-10 | Black | FSU | T-420-26 | T-420-25
3TR7-03 | ET1000DC-M095S |  | 0.478 | N/A | Synflex | 3TR7 | 03 | Optimum (4T) | T-420_Group-(T-420,T-480,ET3000) | 4T | 0.005 | See Notes |  | 0.008 | T-400-10 | Black | FSU | ET425AR-14 | ET425AR-15 | 1) Finished crimp ends at the scribe mark ±0.75mm (±.030 in).
3TR7-03 | ET1000DC-M095S |  | 0.478 | N/A | Synflex | 3TR7 | 03 | Optimum (4T) | T-420_Group-(T-420,T-480,ET3000) | 4T | 0.005 | See Notes |  | 0.008 | T-400-10 | Black | FSU | T-420-26 | T-420-25 | 1) Finished crimp ends at the scribe mark ±0.75mm (±.030 in).
3TR7-04 | T-400-109C |  | 0.59 | N/A | Synflex | 3TR7 | 04 | Optimum (4T) | ET1000 | 4T | 0.005 | See Notes |  | 0.008 | T-400-37 | Green | FSU | N/A | ET1000AR-001 | 1) Finished crimp ends at the scribe mark ±0.75mm (±.030 in).
3TR7-04 | FT1380-200-M150 |  | 0.59 | 40 | Synflex | 3TR7 | 04 | Optimum (4T) | ET1187 | 4T | 0.005 | See Notes |  | 0.008 | N/A | N/A | N/A | N/A | N/A | 1) Finished crimp ends at the scribe mark ±0.75mm (±.030 in).
3TR7-04 | FT1380-275-M150 |  | 0.59 | 40 | Synflex | 3TR7 | 04 | Optimum (4T) | ET1187 | 4T | 0.005 | See Notes |  | 0.008 | N/A | N/A | N/A | N/A | N/A | 1) Finished crimp ends at the scribe mark ±0.75mm (±.030 in).
3TR7-04 | FT1307-200-M150 |  | 0.59 | N/A | Synflex | 3TR7 | 04 | Optimum (4T) | ET1290 | 4T | 0.005 | See Notes |  | 0.008 | N/A | N/A | N/A | N/A | N/A | 1) Finished crimp ends at the scribe mark ±0.75mm (±.030 in).
3TR7-04 | T-400-109C |  | 0.59 | N/A | Synflex | 3TR7 | 04 | Optimum (4T) | ET4001_Group-(ET4000,ET4001) | 4T | 0.005 | See Notes |  | 0.008 | ET4000SR-M100A | Purple | FSU | ET4000AR-001 | T-410-25 | 1) Finished crimp ends at the scribe mark ±0.75mm (±.030 in).
3TR7-04 | FT1330-200-M150 |  | 0.59 | N/A | Synflex | 3TR7 | 04 | Optimum (4T) | FT1330_Group-(FT1330,FT1320) | 4T | 0.005 | See Notes |  | 0.008 | N/A | N/A | N/A | N/A | N/A | 1) Finished crimp ends at the scribe mark ±0.75mm (±.030 in).
3TR7-04 | FT1330-275-M150 |  | 0.59 | N/A | Synflex | 3TR7 | 04 | Optimum (4T) | FT1330_Group-(FT1330,FT1320) | 4T | 0.005 | See Notes |  | 0.008 | N/A | N/A | N/A | N/A | N/A | 1) Finished crimp ends at the scribe mark ±0.75mm (±.030 in).
3TR7-04 | FT1380-200-M150 |  | 0.59 | 40 | Synflex | 3TR7 | 04 | Optimum (4T) | FT1380_Group-(FT1380,ET4020,ET1280) | 4T | 0.005 | See Notes |  | 0.008 | N/A | N/A | N/A | N/A | N/A | 1) Finished crimp ends at the scribe mark ±0.75mm (±.030 in).
3TR7-04 | FT1380-275-M150 |  | 0.59 | 40 | Synflex | 3TR7 | 04 | Optimum (4T) | FT1380_Group-(FT1380,ET4020,ET1280) | 4T | 0.005 | See Notes |  | 0.008 | N/A | N/A | N/A | N/A | N/A | 1) Finished crimp ends at the scribe mark ±0.75mm (±.030 in).
3TR7-04 | T-400-109C |  | 0.59 | N/A | Synflex | 3TR7 | 04 | Optimum (4T) | T-400 | 4T | 0.005 | See Notes |  | 0.008 | ET313SR-045A | Black | FSU | T-400-8 | None | 1) Finished crimp ends at the scribe mark ±0.75mm (±.030 in).
3TR7-04 | T-400-109C |  | 0.59 | N/A | Synflex | 3TR7 | 04 | Optimum (4T) | T-410_Group-(T-410,T-440,T-440-1) | 4T | 0.005 | See Notes |  | 0.008 | ET4000SR-M100A | Purple | FSU | T-410-26 | T-410-25 | 1) Finished crimp ends at the scribe mark ±0.75mm (±.030 in).
3TR7-04 | T-400-2C |  | 0.543 | N/A | Synflex | 3TR7 | 04 | 903 Crimp Fitting | ET1000 | 903 Crimp Fitting | 0.005 | 0.937 | ±.031 | 0.008 | T-400-112 | Tan | FSU | N/A | ET1000AR-001
3TR7-04 | FT1380-200-M120 |  | 0.543 | 115 | Synflex | 3TR7 | 04 | 903 Crimp Fitting | ET1187 | 903 Crimp Fitting | 0.005 | 0.937 | ±.031 | 0.008 | N/A | N/A | N/A | N/A | N/A
3TR7-04 | FT1380-275-M120 |  | 0.543 | 115 | Synflex | 3TR7 | 04 | 903 Crimp Fitting | ET1187 | 903 Crimp Fitting | 0.005 | 0.937 | ±.031 | 0.008 | N/A | N/A | N/A | N/A | N/A
3TR7-04 | T-400-2C |  | 0.543 | N/A | Synflex | 3TR7 | 04 | 903 Crimp Fitting | ET4001_Group-(ET4000,ET4001) | 903 Crimp Fitting | 0.005 | 0.937 | ±.031 | 0.008 | T-410-42 | Tan | FSU | ET4000AR-001 | T-410-25
3TR7-04 | FT1380-200-M120 |  | 0.543 | 115 | Synflex | 3TR7 | 04 | 903 Crimp Fitting | FT1380_Group-(FT1380,ET4020,ET1280) | 903 Crimp Fitting | 0.005 | 0.937 | ±.031 | 0.008 | N/A | N/A | N/A | N/A | N/A
3TR7-04 | FT1380-275-M120 |  | 0.543 | 115 | Synflex | 3TR7 | 04 | 903 Crimp Fitting | FT1380_Group-(FT1380,ET4020,ET1280) | 903 Crimp Fitting | 0.005 | 0.937 | ±.031 | 0.008 | N/A | N/A | N/A | N/A | N/A
3TR7-04 | FT1307-200-M120 |  | 0.543 | 263 | Synflex | 3TR7 | 04 | 903 Crimp Fitting | FT1390_Group-(FT1390,ET4040) | 903 Crimp Fitting | 0.005 | 0.937 | ±.031 | 0.008 | N/A | N/A | N/A | N/A | N/A
3TR7-04 | T-400-2C |  | 0.543 | N/A | Synflex | 3TR7 | 04 | 903 Crimp Fitting | T-400 | 903 Crimp Fitting | 0.005 | 0.937 | ±.031 | 0.008 | T-400-112 | Tan | FSU | T-400-8 | N/A
3TR7-04 | FT1307-200-M150 |  | 0.59 | 199 | Synflex | 3TR7 | 04 | Optimum (4T) | FT1390_Group-(FT1390,ET4040) | 4T | 0.005 | See Notes |  | 0.008 | N/A | N/A | N/A | N/A | N/A | 1) Finished crimp ends at the scribe mark ±0.75mm (±.030 in).
3TR7-04 | T-400-109C |  | 0.59 | N/A | Synflex | 3TR7 | 04 | Optimum (4T) | T-460_Group-(T-460,T-462,T-465) | 4T | 0.005 | See Notes |  | 0.008 | ET313SR-045A | Black | FSU | N/A | None | 1) Finished crimp ends at the scribe mark ±0.75mm (±.030 in).
3TR7-04 | ET5040DC-M120S |  | 0.543 | N/A | Synflex | 3TR7 | 04 | 903 Crimp Fitting | ET5070_Group-(ET5040,ET5050,ET5070) | 903 Crimp Fitting | 0.005 | 0.937 | ±.031 | 0.008 | N/A | N/A | N/A | N/A | N/A
3TR7-04 | ET5040DC-M150S |  | 0.59 | N/A | Synflex | 3TR7 | 04 | Optimum (4T) | ET5070_Group-(ET5040,ET5050,ET5070) | 4T | 0.005 | See Notes |  | 0.008 | N/A | N/A | N/A | N/A | N/A | 1) Finished crimp ends at the scribe mark ±0.75mm (±.030 in).
3TR7-04 | T-400-121C |  | 0.627 | N/A | Synflex | 3TR7 | 04 | 1A/Z Series Sleeve FF91064-_ | ET1000 | 1A/Z Series Sleeve FF91064-_ | 0.005 | See Notes |  | 0.008 | T-400-46R | Black/Tan | FSU | N/A | ET1000AR-001 | 1) Finished crimp ends at the scribe mark ±0.75mm (±.030 in).
3TR7-04 | FT1380-200-M150 |  | 0.627 | 80 | Synflex | 3TR7 | 04 | 1A/Z Series Sleeve FF91064-_ | ET1187 | 1A/Z Series Sleeve FF91064-_ | 0.005 | See Notes |  | 0.008 | N/A | N/A | N/A | N/A | N/A | 1) Finished crimp ends at the scribe mark ±0.75mm (±.030 in).
3TR7-04 | FT1380-275-M150 |  | 0.627 | 80 | Synflex | 3TR7 | 04 | 1A/Z Series Sleeve FF91064-_ | ET1187 | 1A/Z Series Sleeve FF91064-_ | 0.005 | See Notes |  | 0.008 | N/A | N/A | N/A | N/A | N/A | 1) Finished crimp ends at the scribe mark ±0.75mm (±.030 in).
3TR7-04 | FT1307-200-M150 |  | 0.627 | 246 | Synflex | 3TR7 | 04 | 1A/Z Series Sleeve FF91064-_ | ET1290 | 1A/Z Series Sleeve FF91064-_ | 0.005 | See Notes |  | 0.008 | N/A | N/A | N/A | N/A | N/A | 1) Finished crimp ends at the scribe mark ±0.75mm (±.030 in).
3TR7-04 | T-400-121C |  | 0.627 | N/A | Synflex | 3TR7 | 04 | 1A/Z Series Sleeve FF91064-_ | ET4001_Group-(ET4000,ET4001) | 1A/Z Series Sleeve FF91064-_ | 0.005 | See Notes |  | 0.008 | T-440-78R | Black/Tan | FSU | ET4000AR-001 | T-410-25 | 1) Finished crimp ends at the scribe mark ±0.75mm (±.030 in).
3TR7-04 | ET5040DC-M150S |  | 0.627 | N/A | Synflex | 3TR7 | 04 | 1A/Z Series Sleeve FF91064-_ | ET5070_Group-(ET5040,ET5050,ET5070) | 1A/Z Series Sleeve FF91064-_ | 0.005 | See Notes |  | 0.008 | N/A | N/A | N/A | N/A | N/A | 1) Finished crimp ends at the scribe mark ±0.75mm (±.030 in).
3TR7-04 | FT1330-200-M150 |  | 0.627 | N/A | Synflex | 3TR7 | 04 | 1A/Z Series Sleeve FF91064-_ | FT1330_Group-(FT1330,FT1320) | 1A/Z Series Sleeve FF91064-_ | 0.005 | See Notes |  | 0.008 | N/A | N/A | N/A | N/A | N/A | 1) Finished crimp ends at the scribe mark ±0.75mm (±.030 in).
3TR7-04 | FT1330-275-M150 |  | 0.627 | N/A | Synflex | 3TR7 | 04 | 1A/Z Series Sleeve FF91064-_ | FT1330_Group-(FT1330,FT1320) | 1A/Z Series Sleeve FF91064-_ | 0.005 | See Notes |  | 0.008 | N/A | N/A | N/A | N/A | N/A | 1) Finished crimp ends at the scribe mark ±0.75mm (±.030 in).
3TR7-04 | FT1380-200-M150 |  | 0.627 | 80 | Synflex | 3TR7 | 04 | 1A/Z Series Sleeve FF91064-_ | FT1380_Group-(FT1380,ET4020,ET1280) | 1A/Z Series Sleeve FF91064-_ | 0.005 | See Notes |  | 0.008 | N/A | N/A | N/A | N/A | N/A | 1) Finished crimp ends at the scribe mark ±0.75mm (±.030 in).
3TR7-04 | FT1380-275-M150 |  | 0.627 | 80 | Synflex | 3TR7 | 04 | 1A/Z Series Sleeve FF91064-_ | FT1380_Group-(FT1380,ET4020,ET1280) | 1A/Z Series Sleeve FF91064-_ | 0.005 | See Notes |  | 0.008 | N/A | N/A | N/A | N/A | N/A | 1) Finished crimp ends at the scribe mark ±0.75mm (±.030 in).
3TR7-04 | FT1307-200-M150 |  | 0.627 | 246 | Synflex | 3TR7 | 04 | 1A/Z Series Sleeve FF91064-_ | FT1390_Group-(FT1390,ET4040) | 1A/Z Series Sleeve FF91064-_ | 0.005 | See Notes |  | 0.008 | N/A | N/A | N/A | N/A | N/A | 1) Finished crimp ends at the scribe mark ±0.75mm (±.030 in).
3TR7-04 | T-400-121C |  | 0.627 | N/A | Synflex | 3TR7 | 04 | 1A/Z Series Sleeve FF91064-_ | T-400 | 1A/Z Series Sleeve FF91064-_ | 0.005 | See Notes |  | 0.008 | T-400-46R | Black/Tan | FSU | T-400-8 | None | 1) Finished crimp ends at the scribe mark ±0.75mm (±.030 in).
3TR7-04 | T-400-121C |  | 0.627 | N/A | Synflex | 3TR7 | 04 | 1A/Z Series Sleeve FF91064-_ | T-410_Group-(T-410,T-440,T-440-1) | 1A/Z Series Sleeve FF91064-_ | 0.005 | See Notes |  | 0.008 | T-440-78R | Black/Tan | FSU | T-410-26 | T-410-25 | 1) Finished crimp ends at the scribe mark ±0.75mm (±.030 in).
3TR7-04 | T-400-121C |  | 0.627 | N/A | Synflex | 3TR7 | 04 | 1A/Z Series Sleeve FF91064-_ | T-420_Group-(T-420,T-480,ET3000) | 1A/Z Series Sleeve FF91064-_ | 0.005 | See Notes |  | 0.008 | T-400-46R | Black/Tan | FSU | ET425AR-14 | ET425AR-15 | 1) Finished crimp ends at the scribe mark ±0.75mm (±.030 in).
3TR7-04 | T-400-121C |  | 0.627 | N/A | Synflex | 3TR7 | 04 | 1A/Z Series Sleeve FF91064-_ | T-420_Group-(T-420,T-480,ET3000) | 1A/Z Series Sleeve FF91064-_ | 0.005 | See Notes |  | 0.008 | T-400-46R | Black/Tan | FSU | T-420-26 | T-420-25 | 1) Finished crimp ends at the scribe mark ±0.75mm (±.030 in).
3TR7-04 | T-400-121C |  | 0.627 | N/A | Synflex | 3TR7 | 04 | 1A/Z Series Sleeve FF91064-_ | T-460_Group-(T-460,T-462,T-465) | 1A/Z Series Sleeve FF91064-_ | 0.005 | See Notes |  | 0.008 | T-400-46R | Black/Tan | FSU | N/A | None | 1) Finished crimp ends at the scribe mark ±0.75mm (±.030 in).
3TR7-04 | T-400-2C |  | 0.543 | N/A | Synflex | 3TR7 | 04 | 903 Crimp Fitting | T-420_Group-(T-420,T-480,ET3000) | 903 Crimp Fitting | 0.005 | 0.937 | ±.031 | 0.008 | T-400-112 | Tan | FSU | T-420-26 | T-420-25
3TR7-04 | T-400-109C |  | 0.59 | N/A | Synflex | 3TR7 | 04 | Optimum (4T) | T-420_Group-(T-420,T-480,ET3000) | 4T | 0.005 | See Notes |  | 0.008 | ET313SR-045A | Black | FSU | ET425AR-14 | ET425AR-15 | 1) Finished crimp ends at the scribe mark ±0.75mm (±.030 in).
3TR7-04 | T-400-109C |  | 0.59 | N/A | Synflex | 3TR7 | 04 | Optimum (4T) | T-420_Group-(T-420,T-480,ET3000) | 4T | 0.005 | See Notes |  | 0.008 | ET313SR-045A | Black | FSU | T-420-26 | T-420-25 | 1) Finished crimp ends at the scribe mark ±0.75mm (±.030 in).
3TR7-04 | T-400-109C |  | 0.59 | N/A | Synflex | 3TR7 | 04 | Optimum (4T) | T-420_Group-(T-420,T-480,ET3000) | 4T | 0.005 | See Notes |  | 0.008 | T-400-37 | Green | FSU | ET425AR-14 | ET425AR-15 | 1) Finished crimp ends at the scribe mark ±0.75mm (±.030 in).
3TR7-04 | T-400-109C |  | 0.59 | N/A | Synflex | 3TR7 | 04 | Optimum (4T) | T-420_Group-(T-420,T-480,ET3000) | 4T | 0.005 | See Notes |  | 0.008 | T-400-37 | Green | FSU | T-420-26 | T-420-25 | 1) Finished crimp ends at the scribe mark ±0.75mm (±.030 in).
3TR7-05 | FT1380-200-M150 |  | 0.643 | 100 | Synflex | 3TR7 | 05 | Optimum (4T) | ET1187 | 4T | 0.005 | See Notes |  | 0.008 | N/A | N/A | N/A | N/A | N/A | 1) Finished crimp ends at the scribe mark ±0.75mm (±.030 in).
3TR7-05 | FT1380-275-M150 |  | 0.643 | 100 | Synflex | 3TR7 | 05 | Optimum (4T) | ET1187 | 4T | 0.005 | See Notes |  | 0.008 | N/A | N/A | N/A | N/A | N/A | 1) Finished crimp ends at the scribe mark ±0.75mm (±.030 in).
3TR7-05 | FT1307-200-M150 |  | 0.643 | N/A | Synflex | 3TR7 | 05 | Optimum (4T) | ET1290 | 4T | 0.005 | See Notes |  | 0.008 | N/A | N/A | N/A | N/A | N/A | 1) Finished crimp ends at the scribe mark ±0.75mm (±.030 in).
3TR7-05 | T-400-121C |  | 0.643 | N/A | Synflex | 3TR7 | 05 | Optimum (4T) | ET4001_Group-(ET4000,ET4001) | 4T | 0.005 | See Notes |  | 0.008 | T-440-79R | Black/Red | FSU | ET4000AR-001 | T-410-25 | 1) Finished crimp ends at the scribe mark ±0.75mm (±.030 in).
3TR7-05 | FT1330-200-M150 |  | 0.643 | N/A | Synflex | 3TR7 | 05 | Optimum (4T) | FT1330_Group-(FT1330,FT1320) | 4T | 0.005 | See Notes |  | 0.008 | N/A | N/A | N/A | N/A | N/A | 1) Finished crimp ends at the scribe mark ±0.75mm (±.030 in).
3TR7-05 | FT1330-275-M150 |  | 0.643 | N/A | Synflex | 3TR7 | 05 | Optimum (4T) | FT1330_Group-(FT1330,FT1320) | 4T | 0.005 | See Notes |  | 0.008 | N/A | N/A | N/A | N/A | N/A | 1) Finished crimp ends at the scribe mark ±0.75mm (±.030 in).
3TR7-05 | FT1380-200-M150 |  | 0.643 | 100 | Synflex | 3TR7 | 05 | Optimum (4T) | FT1380_Group-(FT1380,ET4020,ET1280) | 4T | 0.005 | See Notes |  | 0.008 | N/A | N/A | N/A | N/A | N/A | 1) Finished crimp ends at the scribe mark ±0.75mm (±.030 in).
3TR7-05 | FT1380-275-M150 |  | 0.643 | 100 | Synflex | 3TR7 | 05 | Optimum (4T) | FT1380_Group-(FT1380,ET4020,ET1280) | 4T | 0.005 | See Notes |  | 0.008 | N/A | N/A | N/A | N/A | N/A | 1) Finished crimp ends at the scribe mark ±0.75mm (±.030 in).
3TR7-05 | T-400-121C |  | 0.643 | N/A | Synflex | 3TR7 | 05 | Optimum (4T) | T-400 | 4T | 0.005 | See Notes |  | 0.008 | T-400-47R | Black/Red | FSU | T-400-8 | None | 1) Finished crimp ends at the scribe mark ±0.75mm (±.030 in).
3TR7-05 | T-400-121C |  | 0.643 | N/A | Synflex | 3TR7 | 05 | Optimum (4T) | T-410_Group-(T-410,T-440,T-440-1) | 4T | 0.005 | See Notes |  | 0.008 | T-440-79R | Black/Red | FSU | T-410-26 | T-410-25 | 1) Finished crimp ends at the scribe mark ±0.75mm (±.030 in).
3TR7-05 | T-400-121C |  | 0.643 | N/A | Synflex | 3TR7 | 05 | Optimum (4T) | ET1000 | 4T | 0.005 | See Notes |  | 0.008 | ET1000SR-M190D | Lt.Green | FSU | N/A | ET1000AR-001 | 1) Finished crimp ends at the scribe mark ±0.75mm (±.030 in).
3TR7-05 | FT1307-200-M150 |  | 0.643 | 262 | Synflex | 3TR7 | 05 | Optimum (4T) | FT1390_Group-(FT1390,ET4040) | 4T | 0.005 | See Notes |  | 0.008 | N/A | N/A | N/A | N/A | N/A | 1) Finished crimp ends at the scribe mark ±0.75mm (±.030 in).
3TR7-05 | ET400DC-M150S |  | 0.63 | N/A | Synflex | 3TR7 | 05 | 903 Crimp Fitting | ET1000 | 903 Crimp Fitting | 0.005 | 0.875 | ±.031 | 0.008 | T-400-10 | Black | FSD | N/A | ET1000AR-001
3TR7-05 | FT1380-200-M150 |  | 0.63 | 84 | Synflex | 3TR7 | 05 | 903 Crimp Fitting | ET1187 | 903 Crimp Fitting | 0.005 | 0.875 | ±.031 | 0.008 | N/A | N/A | N/A | N/A | N/A
3TR7-05 | FT1380-275-M150 |  | 0.63 | 84 | Synflex | 3TR7 | 05 | 903 Crimp Fitting | ET1187 | 903 Crimp Fitting | 0.005 | 0.875 | ±.031 | 0.008 | N/A | N/A | N/A | N/A | N/A
3TR7-05 | ET400DC-M150S |  | 0.63 | N/A | Synflex | 3TR7 | 05 | 903 Crimp Fitting | ET4001_Group-(ET4000,ET4001) | 903 Crimp Fitting | 0.005 | 0.875 | ±.031 | 0.008 | T-410-10 | Black | FSD | ET4000AR-001 | T-410-25
3TR7-05 | FT1380-200-M150 |  | 0.63 | 84 | Synflex | 3TR7 | 05 | 903 Crimp Fitting | FT1380_Group-(FT1380,ET4020,ET1280) | 903 Crimp Fitting | 0.005 | 0.875 | ±.031 | 0.008 | N/A | N/A | N/A | N/A | N/A
3TR7-05 | FT1380-275-M150 |  | 0.63 | 84 | Synflex | 3TR7 | 05 | 903 Crimp Fitting | FT1380_Group-(FT1380,ET4020,ET1280) | 903 Crimp Fitting | 0.005 | 0.875 | ±.031 | 0.008 | N/A | N/A | N/A | N/A | N/A
3TR7-05 | FT1307-200-M150 |  | 0.63 | 235 | Synflex | 3TR7 | 05 | 903 Crimp Fitting | FT1390_Group-(FT1390,ET4040) | 903 Crimp Fitting | 0.005 | 0.875 | ±.031 | 0.008 | N/A | N/A | N/A | N/A | N/A
3TR7-05 | ET400DC-M150S |  | 0.63 | N/A | Synflex | 3TR7 | 05 | 903 Crimp Fitting | T-400 | 903 Crimp Fitting | 0.005 | 0.875 | ±.031 | 0.008 | T-400-10 | Black | FSD | T-400-8 | N/A
3TR7-05 | T-400-121C |  | 0.643 | N/A | Synflex | 3TR7 | 05 | Optimum (4T) | T-460_Group-(T-460,T-462,T-465) | 4T | 0.005 | See Notes |  | 0.008 | T-400-47R | Black/Red | FSU | N/A | None | 1) Finished crimp ends at the scribe mark ±0.75mm (±.030 in).
3TR7-05 | ET5040DC-M150S |  | 0.63 | N/A | Synflex | 3TR7 | 05 | 903 Crimp Fitting | ET5070_Group-(ET5040,ET5050,ET5070) | 903 Crimp Fitting | 0.005 | 0.875 | ±.031 | 0.008 | N/A | N/A | N/A | N/A | N/A
3TR7-05 | ET5040DC-M150S |  | 0.643 | N/A | Synflex | 3TR7 | 05 | Optimum (4T) | ET5070_Group-(ET5040,ET5050,ET5070) | 4T | 0.005 | See Notes |  | 0.008 | N/A | N/A | N/A | N/A | N/A | 1) Finished crimp ends at the scribe mark ±0.75mm (±.030 in).
3TR7-05 | ET400DC-M150S |  | 0.63 | N/A | Synflex | 3TR7 | 05 | 903 Crimp Fitting | T-420_Group-(T-420,T-480,ET3000) | 903 Crimp Fitting | 0.005 | 0.875 | ±.031 | 0.008 | T-400-10 | Black | FSD | ET425AR-14 | ET425AR-15
3TR7-05 | ET400DC-M150S |  | 0.63 | N/A | Synflex | 3TR7 | 05 | 903 Crimp Fitting | T-420_Group-(T-420,T-480,ET3000) | 903 Crimp Fitting | 0.005 | 0.875 | ±.031 | 0.008 | T-400-10 | Black | FSD | T-420-26 | T-420-25
3TR7-05 | T-400-121C |  | 0.643 | N/A | Synflex | 3TR7 | 05 | Optimum (4T) | T-420_Group-(T-420,T-480,ET3000) | 4T | 0.005 | See Notes |  | 0.008 | ET1000SR-M190D | Lt.Green | FSU | ET425AR-14 | ET425AR-15 | 1) Finished crimp ends at the scribe mark ±0.75mm (±.030 in).
3TR7-05 | T-400-121C |  | 0.643 | N/A | Synflex | 3TR7 | 05 | Optimum (4T) | T-420_Group-(T-420,T-480,ET3000) | 4T | 0.005 | See Notes |  | 0.008 | ET1000SR-M190D | Lt.Green | FSU | T-420-26 | T-420-25 | 1) Finished crimp ends at the scribe mark ±0.75mm (±.030 in).
3TR7-05 | T-400-121C |  | 0.643 | N/A | Synflex | 3TR7 | 05 | Optimum (4T) | T-420_Group-(T-420,T-480,ET3000) | 4T | 0.005 | See Notes |  | 0.008 | T-400-47R | Black/Red | FSU | ET425AR-14 | ET425AR-15 | 1) Finished crimp ends at the scribe mark ±0.75mm (±.030 in).
3TR7-05 | T-400-121C |  | 0.643 | N/A | Synflex | 3TR7 | 05 | Optimum (4T) | T-420_Group-(T-420,T-480,ET3000) | 4T | 0.005 | See Notes |  | 0.008 | T-400-47R | Black/Red | FSU | T-420-26 | T-420-25 | 1) Finished crimp ends at the scribe mark ±0.75mm (±.030 in).
3TR7-06 | T-400-110C |  | 0.72 | N/A | Synflex | 3TR7 | 06 | Optimum (4T) | ET1000 | 4T | 0.005 | See Notes |  | 0.008 | ET1000SR-M100A | Purple | FSU | N/A | ET1000AR-001 | 1) Finished crimp ends at the scribe mark ±0.75mm (±.030 in).
3TR7-06 | FT1380-200-M180 |  | 0.72 | 55 | Synflex | 3TR7 | 06 | Optimum (4T) | ET1187 | 4T | 0.005 | See Notes |  | 0.008 | N/A | N/A | N/A | N/A | N/A | 1) Finished crimp ends at the scribe mark ±0.75mm (±.030 in).
3TR7-06 | FT1380-275-M180 |  | 0.72 | 55 | Synflex | 3TR7 | 06 | Optimum (4T) | ET1187 | 4T | 0.005 | See Notes |  | 0.008 | N/A | N/A | N/A | N/A | N/A | 1) Finished crimp ends at the scribe mark ±0.75mm (±.030 in).
3TR7-06 | FT1307-200-M180 |  | 0.72 | N/A | Synflex | 3TR7 | 06 | Optimum (4T) | ET1290 | 4T | 0.005 | See Notes |  | 0.008 | N/A | N/A | N/A | N/A | N/A | 1) Finished crimp ends at the scribe mark ±0.75mm (±.030 in).
3TR7-06 | T-400-110C |  | 0.72 | N/A | Synflex | 3TR7 | 06 | Optimum (4T) | ET4001_Group-(ET4000,ET4001) | 4T | 0.005 | See Notes |  | 0.008 | ET4000SR-M100A | Purple | FSU | ET4000AR-001 | T-410-25 | 1) Finished crimp ends at the scribe mark ±0.75mm (±.030 in).
3TR7-06 | FT1330-200-M180 |  | 0.72 | N/A | Synflex | 3TR7 | 06 | Optimum (4T) | FT1330_Group-(FT1330,FT1320) | 4T | 0.005 | See Notes |  | 0.008 | N/A | N/A | N/A | N/A | N/A | 1) Finished crimp ends at the scribe mark ±0.75mm (±.030 in).
3TR7-06 | FT1330-275-M180 |  | 0.72 | N/A | Synflex | 3TR7 | 06 | Optimum (4T) | FT1330_Group-(FT1330,FT1320) | 4T | 0.005 | See Notes |  | 0.008 | N/A | N/A | N/A | N/A | N/A | 1) Finished crimp ends at the scribe mark ±0.75mm (±.030 in).
3TR7-06 | FT1380-200-M180 |  | 0.72 | 55 | Synflex | 3TR7 | 06 | Optimum (4T) | FT1380_Group-(FT1380,ET4020,ET1280) | 4T | 0.005 | See Notes |  | 0.008 | N/A | N/A | N/A | N/A | N/A | 1) Finished crimp ends at the scribe mark ±0.75mm (±.030 in).
3TR7-06 | FT1380-275-M180 |  | 0.72 | 55 | Synflex | 3TR7 | 06 | Optimum (4T) | FT1380_Group-(FT1380,ET4020,ET1280) | 4T | 0.005 | See Notes |  | 0.008 | N/A | N/A | N/A | N/A | N/A | 1) Finished crimp ends at the scribe mark ±0.75mm (±.030 in).
3TR7-06 | T-400-110C |  | 0.72 | N/A | Synflex | 3TR7 | 06 | Optimum (4T) | T-400 | 4T | 0.005 | See Notes |  | 0.008 | ET313SR-045A | Black | FSU | T-400-8 | None | 1) Finished crimp ends at the scribe mark ±0.75mm (±.030 in).
3TR7-06 | T-400-110C |  | 0.72 | N/A | Synflex | 3TR7 | 06 | Optimum (4T) | T-410_Group-(T-410,T-440,T-440-1) | 4T | 0.005 | See Notes |  | 0.008 | ET4000SR-M100A | Purple | FSU | T-410-26 | T-410-25 | 1) Finished crimp ends at the scribe mark ±0.75mm (±.030 in).
3TR7-06 | FT1307-200-M180 |  | 0.72 | 221 | Synflex | 3TR7 | 06 | Optimum (4T) | FT1390_Group-(FT1390,ET4040) | 4T | 0.005 | See Notes |  | 0.008 | N/A | N/A | N/A | N/A | N/A | 1) Finished crimp ends at the scribe mark ±0.75mm (±.030 in).
3TR7-06 | ET400DC-M150S |  | 0.675 | N/A | Synflex | 3TR7 | 06 | 903 Crimp Fitting | ET1000 | 903 Crimp Fitting | 0.005 | 1.125 | ±.031 | 0.008 | ET1000SR-M190D | Lt.Green | FSU | N/A | ET1000AR-001
3TR7-06 | T-400-121C |  | 0.675 | N/A | Synflex | 3TR7 | 06 | 903 Crimp Fitting | ET1000 | 903 Crimp Fitting | 0.005 | 1.125 | ±.031 | 0.008 | T-400-10 | Black | FSU | N/A | ET1000AR-001
3TR7-06 | FT1380-200-M150 |  | 0.675 | 129 | Synflex | 3TR7 | 06 | 903 Crimp Fitting | ET1187 | 903 Crimp Fitting | 0.005 | 1.125 | ±.031 | 0.008 | N/A | N/A | N/A | N/A | N/A
3TR7-06 | FT1380-275-M150 |  | 0.675 | 129 | Synflex | 3TR7 | 06 | 903 Crimp Fitting | ET1187 | 903 Crimp Fitting | 0.005 | 1.125 | ±.031 | 0.008 | N/A | N/A | N/A | N/A | N/A
3TR7-06 | FT1380-200-M150 |  | 0.675 | 129 | Synflex | 3TR7 | 06 | 903 Crimp Fitting | FT1380_Group-(FT1380,ET4020,ET1280) | 903 Crimp Fitting | 0.005 | 1.125 | ±.031 | 0.008 | N/A | N/A | N/A | N/A | N/A
3TR7-06 | FT1380-275-M150 |  | 0.675 | 129 | Synflex | 3TR7 | 06 | 903 Crimp Fitting | FT1380_Group-(FT1380,ET4020,ET1280) | 903 Crimp Fitting | 0.005 | 1.125 | ±.031 | 0.008 | N/A | N/A | N/A | N/A | N/A
3TR7-06 | ET400DC-M150S |  | 0.675 | N/A | Synflex | 3TR7 | 06 | 903 Crimp Fitting | T-400 | 903 Crimp Fitting | 0.005 | 1.125 | ±.031 | 0.008 | ET1000SR-M190D | Lt.Green | FSU | T-400-8 | N/A
3TR7-06 | T-400-121C |  | 0.675 | N/A | Synflex | 3TR7 | 06 | 903 Crimp Fitting | T-400 | 903 Crimp Fitting | 0.005 | 1.125 | ±.031 | 0.008 | T-400-10 | Black | FSU | T-400-8 | N/A
3TR7-06 | FT1307-200-M150 |  | 0.675 | 294 | Synflex | 3TR7 | 06 | 903 Crimp Fitting | FT1390_Group-(FT1390,ET4040) | 903 Crimp Fitting | 0.005 | 1.125 | ±.031 | 0.008 | N/A | N/A | N/A | N/A | N/A
3TR7-06 | T-400-110C |  | 0.72 | N/A | Synflex | 3TR7 | 06 | Optimum (4T) | T-460_Group-(T-460,T-462,T-465) | 4T | 0.005 | See Notes |  | 0.008 | ET313SR-045A | Black | FSU | N/A | None | 1) Finished crimp ends at the scribe mark ±0.75mm (±.030 in).
3TR7-06 | ET5040DC-M180S |  | 0.72 | N/A | Synflex | 3TR7 | 06 | Optimum (4T) | ET5070_Group-(ET5040,ET5050,ET5070) | 4T | 0.005 | See Notes |  | 0.008 | N/A | N/A | N/A | N/A | N/A | 1) Finished crimp ends at the scribe mark ±0.75mm (±.030 in).
3TR7-06 | ET401DC-M195S |  | 0.77 | N/A | Synflex | 3TR7 | 06 | 1A/Z Series Sleeve FF91064-_ | ET1000 | 1A/Z Series Sleeve FF91064-_ | 0.005 | See Notes |  | 0.008 | T-400-37 | Green | FSU | N/A | ET1000AR-001 | 1) Finished crimp ends at the scribe mark ±0.75mm (±.030 in).
3TR7-06 | FT1380-200-M180 |  | 0.77 | 105 | Synflex | 3TR7 | 06 | 1A/Z Series Sleeve FF91064-_ | ET1187 | 1A/Z Series Sleeve FF91064-_ | 0.005 | See Notes |  | 0.008 | N/A | N/A | N/A | N/A | N/A | 1) Finished crimp ends at the scribe mark ±0.75mm (±.030 in).
3TR7-06 | FT1380-275-M180 |  | 0.77 | 105 | Synflex | 3TR7 | 06 | 1A/Z Series Sleeve FF91064-_ | ET1187 | 1A/Z Series Sleeve FF91064-_ | 0.005 | See Notes |  | 0.008 | N/A | N/A | N/A | N/A | N/A | 1) Finished crimp ends at the scribe mark ±0.75mm (±.030 in).
3TR7-06 | FT1307-200-M180 |  | 0.77 | 271 | Synflex | 3TR7 | 06 | 1A/Z Series Sleeve FF91064-_ | ET1290 | 1A/Z Series Sleeve FF91064-_ | 0.005 | See Notes |  | 0.008 | N/A | N/A | N/A | N/A | N/A | 1) Finished crimp ends at the scribe mark ±0.75mm (±.030 in).
3TR7-06 | ET401DC-M195S |  | 0.77 | N/A | Synflex | 3TR7 | 06 | 1A/Z Series Sleeve FF91064-_ | ET4001_Group-(ET4000,ET4001) | 1A/Z Series Sleeve FF91064-_ | 0.005 | See Notes |  | 0.008 | T-410-39 | Green | FSU | ET4000AR-001 | T-410-25 | 1) Finished crimp ends at the scribe mark ±0.75mm (±.030 in).
3TR7-06 | ET5040DC-M180S |  | 0.77 | N/A | Synflex | 3TR7 | 06 | 1A/Z Series Sleeve FF91064-_ | ET5070_Group-(ET5040,ET5050,ET5070) | 1A/Z Series Sleeve FF91064-_ | 0.005 | See Notes |  | 0.008 | N/A | N/A | N/A | N/A | N/A | 1) Finished crimp ends at the scribe mark ±0.75mm (±.030 in).
3TR7-06 | FT1330-200-M180 |  | 0.77 | N/A | Synflex | 3TR7 | 06 | 1A/Z Series Sleeve FF91064-_ | FT1330_Group-(FT1330,FT1320) | 1A/Z Series Sleeve FF91064-_ | 0.005 | See Notes |  | 0.008 | N/A | N/A | N/A | N/A | N/A | 1) Finished crimp ends at the scribe mark ±0.75mm (±.030 in).
3TR7-06 | FT1330-275-M180 |  | 0.77 | N/A | Synflex | 3TR7 | 06 | 1A/Z Series Sleeve FF91064-_ | FT1330_Group-(FT1330,FT1320) | 1A/Z Series Sleeve FF91064-_ | 0.005 | See Notes |  | 0.008 | N/A | N/A | N/A | N/A | N/A | 1) Finished crimp ends at the scribe mark ±0.75mm (±.030 in).
3TR7-06 | FT1380-200-M180 |  | 0.77 | 105 | Synflex | 3TR7 | 06 | 1A/Z Series Sleeve FF91064-_ | FT1380_Group-(FT1380,ET4020,ET1280) | 1A/Z Series Sleeve FF91064-_ | 0.005 | See Notes |  | 0.008 | N/A | N/A | N/A | N/A | N/A | 1) Finished crimp ends at the scribe mark ±0.75mm (±.030 in).
3TR7-06 | FT1380-275-M180 |  | 0.77 | 105 | Synflex | 3TR7 | 06 | 1A/Z Series Sleeve FF91064-_ | FT1380_Group-(FT1380,ET4020,ET1280) | 1A/Z Series Sleeve FF91064-_ | 0.005 | See Notes |  | 0.008 | N/A | N/A | N/A | N/A | N/A | 1) Finished crimp ends at the scribe mark ±0.75mm (±.030 in).
3TR7-06 | FT1307-200-M180 |  | 0.77 | 271 | Synflex | 3TR7 | 06 | 1A/Z Series Sleeve FF91064-_ | FT1390_Group-(FT1390,ET4040) | 1A/Z Series Sleeve FF91064-_ | 0.005 | See Notes |  | 0.008 | N/A | N/A | N/A | N/A | N/A | 1) Finished crimp ends at the scribe mark ±0.75mm (±.030 in).
3TR7-06 | ET401DC-M195S |  | 0.77 | N/A | Synflex | 3TR7 | 06 | 1A/Z Series Sleeve FF91064-_ | T-400 | 1A/Z Series Sleeve FF91064-_ | 0.005 | See Notes |  | 0.008 | T-400-37 | Green | FSU | T-400-8 | None | 1) Finished crimp ends at the scribe mark ±0.75mm (±.030 in).
3TR7-06 | ET401DC-M195S |  | 0.77 | N/A | Synflex | 3TR7 | 06 | 1A/Z Series Sleeve FF91064-_ | T-410_Group-(T-410,T-440,T-440-1) | 1A/Z Series Sleeve FF91064-_ | 0.005 | See Notes |  | 0.008 | T-410-39 | Green | FSU | T-410-26 | T-410-25 | 1) Finished crimp ends at the scribe mark ±0.75mm (±.030 in).
3TR7-06 | ET401DC-M195S |  | 0.77 | N/A | Synflex | 3TR7 | 06 | 1A/Z Series Sleeve FF91064-_ | T-420_Group-(T-420,T-480,ET3000) | 1A/Z Series Sleeve FF91064-_ | 0.005 | See Notes |  | 0.008 | T-400-37 | Green | FSU | ET425AR-14 | ET425AR-15 | 1) Finished crimp ends at the scribe mark ±0.75mm (±.030 in).
3TR7-06 | ET401DC-M195S |  | 0.77 | N/A | Synflex | 3TR7 | 06 | 1A/Z Series Sleeve FF91064-_ | T-420_Group-(T-420,T-480,ET3000) | 1A/Z Series Sleeve FF91064-_ | 0.005 | See Notes |  | 0.008 | T-400-37 | Green | FSU | T-420-26 | T-420-25 | 1) Finished crimp ends at the scribe mark ±0.75mm (±.030 in).
3TR7-06 | ET401DC-M195S |  | 0.77 | N/A | Synflex | 3TR7 | 06 | 1A/Z Series Sleeve FF91064-_ | T-460_Group-(T-460,T-462,T-465) | 1A/Z Series Sleeve FF91064-_ | 0.005 | See Notes |  | 0.008 | T-400-37 | Green | FSU | N/A | None | 1) Finished crimp ends at the scribe mark ±0.75mm (±.030 in).
3TR7-06 | ET400DC-M150S |  | 0.675 | N/A | Synflex | 3TR7 | 06 | 903 Crimp Fitting | T-420_Group-(T-420,T-480,ET3000) | 903 Crimp Fitting | 0.005 | 1.125 | ±.031 | 0.008 | ET1000SR-M190D | Lt.Green | FSU | ET425AR-14 | ET425AR-15
3TR7-06 | ET400DC-M150S |  | 0.675 | N/A | Synflex | 3TR7 | 06 | 903 Crimp Fitting | T-420_Group-(T-420,T-480,ET3000) | 903 Crimp Fitting | 0.005 | 1.125 | ±.031 | 0.008 | ET1000SR-M190D | Lt.Green | FSU | T-420-26 | T-420-25
3TR7-06 | T-400-110C |  | 0.72 | N/A | Synflex | 3TR7 | 06 | Optimum (4T) | T-420_Group-(T-420,T-480,ET3000) | 4T | 0.005 | See Notes |  | 0.008 | ET1000SR-M100A | Purple | FSU | ET425AR-14 | ET425AR-15 | 1) Finished crimp ends at the scribe mark ±0.75mm (±.030 in).
3TR7-06 | T-400-110C |  | 0.72 | N/A | Synflex | 3TR7 | 06 | Optimum (4T) | T-420_Group-(T-420,T-480,ET3000) | 4T | 0.005 | See Notes |  | 0.008 | ET1000SR-M100A | Purple | FSU | T-420-26 | T-420-25 | 1) Finished crimp ends at the scribe mark ±0.75mm (±.030 in).
3TR7-06 | T-400-110C |  | 0.72 | N/A | Synflex | 3TR7 | 06 | Optimum (4T) | T-420_Group-(T-420,T-480,ET3000) | 4T | 0.005 | See Notes |  | 0.008 | ET313SR-045A | Black | FSU | ET425AR-14 | ET425AR-15 | 1) Finished crimp ends at the scribe mark ±0.75mm (±.030 in).
3TR7-06 | T-400-110C |  | 0.72 | N/A | Synflex | 3TR7 | 06 | Optimum (4T) | T-420_Group-(T-420,T-480,ET3000) | 4T | 0.005 | See Notes |  | 0.008 | ET313SR-045A | Black | FSU | T-420-26 | T-420-25 | 1) Finished crimp ends at the scribe mark ±0.75mm (±.030 in).
3TR7-08 | FT1380-200-M210 |  | 0.86 | 80 | Synflex | 3TR7 | 08 | Optimum (4T) | ET1187 | 4T | 0.005 | See Notes |  | 0.008 | N/A | N/A | N/A | N/A | N/A | 1) Finished crimp ends at the scribe mark ±0.75mm (±.030 in).
3TR7-08 | FT1380-275-M210 |  | 0.86 | 80 | Synflex | 3TR7 | 08 | Optimum (4T) | ET1187 | 4T | 0.005 | See Notes |  | 0.008 | N/A | N/A | N/A | N/A | N/A | 1) Finished crimp ends at the scribe mark ±0.75mm (±.030 in).
3TR7-08 | FT1307-200-M210 |  | 0.86 | N/A | Synflex | 3TR7 | 08 | Optimum (4T) | ET1290 | 4T | 0.005 | See Notes |  | 0.008 | N/A | N/A | N/A | N/A | N/A | 1) Finished crimp ends at the scribe mark ±0.75mm (±.030 in).
3TR7-08 | FT1330-200-M210 |  | 0.86 | N/A | Synflex | 3TR7 | 08 | Optimum (4T) | FT1330_Group-(FT1330,FT1320) | 4T | 0.005 | See Notes |  | 0.008 | N/A | N/A | N/A | N/A | N/A | 1) Finished crimp ends at the scribe mark ±0.75mm (±.030 in).
3TR7-08 | FT1330-275-M210 |  | 0.86 | N/A | Synflex | 3TR7 | 08 | Optimum (4T) | FT1330_Group-(FT1330,FT1320) | 4T | 0.005 | See Notes |  | 0.008 | N/A | N/A | N/A | N/A | N/A | 1) Finished crimp ends at the scribe mark ±0.75mm (±.030 in).
3TR7-08 | FT1380-200-M210 |  | 0.86 | 80 | Synflex | 3TR7 | 08 | Optimum (4T) | FT1380_Group-(FT1380,ET4020,ET1280) | 4T | 0.005 | See Notes |  | 0.008 | N/A | N/A | N/A | N/A | N/A | 1) Finished crimp ends at the scribe mark ±0.75mm (±.030 in).
3TR7-08 | FT1380-275-M210 |  | 0.86 | 80 | Synflex | 3TR7 | 08 | Optimum (4T) | FT1380_Group-(FT1380,ET4020,ET1280) | 4T | 0.005 | See Notes |  | 0.008 | N/A | N/A | N/A | N/A | N/A | 1) Finished crimp ends at the scribe mark ±0.75mm (±.030 in).
3TR7-08 | T-400-41C |  | 0.86 | N/A | Synflex | 3TR7 | 08 | Optimum (4T) | ET1000 | 4T | 0.005 | See Notes |  | 0.008 | ET1000SR-M190D | Lt.Green | FSU | N/A | ET1000AR-001 | 1) Finished crimp ends at the scribe mark ±0.75mm (±.030 in).
3TR7-08 | T-400-41C |  | 0.86 | N/A | Synflex | 3TR7 | 08 | Optimum (4T) | ET4001_Group-(ET4000,ET4001) | 4T | 0.005 | See Notes |  | 0.008 | ET4000SR-M190D | Lt.Green | FSU | ET4000AR-001 | T-410-25 | 1) Finished crimp ends at the scribe mark ±0.75mm (±.030 in).
3TR7-08 | T-400-41C |  | 0.86 | N/A | Synflex | 3TR7 | 08 | Optimum (4T) | T-400 | 4T | 0.005 | See Notes |  | 0.008 | ET1000SR-M190D | Lt.Green | FSU | T-400-8 | None | 1) Finished crimp ends at the scribe mark ±0.75mm (±.030 in).
3TR7-08 | T-400-41C |  | 0.86 | N/A | Synflex | 3TR7 | 08 | Optimum (4T) | T-410_Group-(T-410,T-440,T-440-1) | 4T | 0.005 | See Notes |  | 0.008 | ET4000SR-M190D | Lt.Green | FSU | T-410-26 | T-410-25 | 1) Finished crimp ends at the scribe mark ±0.75mm (±.030 in).
3TR7-08 | FT1307-200-M210 |  | 0.86 | 243 | Synflex | 3TR7 | 08 | Optimum (4T) | FT1390_Group-(FT1390,ET4040) | 4T | 0.005 | See Notes |  | 0.008 | N/A | N/A | N/A | N/A | N/A | 1) Finished crimp ends at the scribe mark ±0.75mm (±.030 in).
3TR7-08 | FT1380-200-M210 |  | 0.825 | 43 | Synflex | 3TR7 | 08 | 903 Crimp Fitting | ET1187 | 903 Crimp Fitting | 0.005 | 1.063 | ±.031 | 0.008 | N/A | N/A | N/A | N/A | N/A
3TR7-08 | FT1380-275-M210 |  | 0.825 | 43 | Synflex | 3TR7 | 08 | 903 Crimp Fitting | ET1187 | 903 Crimp Fitting | 0.005 | 1.063 | ±.031 | 0.008 | N/A | N/A | N/A | N/A | N/A
3TR7-08 | FT1380-200-M210 |  | 0.825 | 43 | Synflex | 3TR7 | 08 | 903 Crimp Fitting | FT1380_Group-(FT1380,ET4020,ET1280) | 903 Crimp Fitting | 0.005 | 1.063 | ±.031 | 0.008 | N/A | N/A | N/A | N/A | N/A
3TR7-08 | FT1380-275-M210 |  | 0.825 | 43 | Synflex | 3TR7 | 08 | 903 Crimp Fitting | FT1380_Group-(FT1380,ET4020,ET1280) | 903 Crimp Fitting | 0.005 | 1.063 | ±.031 | 0.008 | N/A | N/A | N/A | N/A | N/A
3TR7-08 | T-401-123C |  | 0.825 | N/A | Synflex | 3TR7 | 08 | 903 Crimp Fitting | T-400 | 903 Crimp Fitting | 0.005 | 1.063 | ±.031 | 0.008 | ET1000SR-M100A | Purple | FSU | T-400-8 | N/A
3TR7-08 | T-400-41C |  | 0.86 | N/A | Synflex | 3TR7 | 08 | Optimum (4T) | T-460_Group-(T-460,T-462,T-465) | 4T | 0.005 | See Notes |  | 0.008 | ET1000SR-M190D | Lt.Green | FSU | N/A | None | 1) Finished crimp ends at the scribe mark ±0.75mm (±.030 in).
3TR7-08 | ET5040DC-M210S |  | 0.86 | N/A | Synflex | 3TR7 | 08 | Optimum (4T) | ET5070_Group-(ET5040,ET5050,ET5070) | 4T | 0.005 | See Notes |  | 0.008 | N/A | N/A | N/A | N/A | N/A | 1) Finished crimp ends at the scribe mark ±0.75mm (±.030 in).
3TR7-08 | ET401DC-M230S |  | 0.958 | N/A | Synflex | 3TR7 | 08 | 1A/Z Series Sleeve FF91064-_ | ET1000 | 1A/Z Series Sleeve FF91064-_ | 0.005 | See Notes |  | 0.008 | T-400-62 | Yellow | FSU | N/A | ET1000AR-001 | 1) Finished crimp ends at the scribe mark ±0.75mm (±.030 in).
3TR7-08 | FT1380-200-M240 |  | 0.958 | 50 | Synflex | 3TR7 | 08 | 1A/Z Series Sleeve FF91064-_ | ET1187 | 1A/Z Series Sleeve FF91064-_ | 0.005 | See Notes |  | 0.008 | N/A | N/A | N/A | N/A | N/A | 1) Finished crimp ends at the scribe mark ±0.75mm (±.030 in).
3TR7-08 | FT1380-275-M240 |  | 0.958 | 50 | Synflex | 3TR7 | 08 | 1A/Z Series Sleeve FF91064-_ | ET1187 | 1A/Z Series Sleeve FF91064-_ | 0.005 | See Notes |  | 0.008 | N/A | N/A | N/A | N/A | N/A | 1) Finished crimp ends at the scribe mark ±0.75mm (±.030 in).
3TR7-08 | FT1307-200-M240 |  | 0.958 | 223 | Synflex | 3TR7 | 08 | 1A/Z Series Sleeve FF91064-_ | ET1290 | 1A/Z Series Sleeve FF91064-_ | 0.005 | See Notes |  | 0.008 | N/A | N/A | N/A | N/A | N/A | 1) Finished crimp ends at the scribe mark ±0.75mm (±.030 in).
3TR7-08 | ET401DC-M230S |  | 0.958 | N/A | Synflex | 3TR7 | 08 | 1A/Z Series Sleeve FF91064-_ | ET4001_Group-(ET4000,ET4001) | 1A/Z Series Sleeve FF91064-_ | 0.005 | See Notes |  | 0.008 | T-410-41 | Yellow | FSU | ET4000AR-001 | T-410-25 | 1) Finished crimp ends at the scribe mark ±0.75mm (±.030 in).
3TR7-08 | ET5040DC-M240S |  | 0.958 | N/A | Synflex | 3TR7 | 08 | 1A/Z Series Sleeve FF91064-_ | ET5070_Group-(ET5040,ET5050,ET5070) | 1A/Z Series Sleeve FF91064-_ | 0.005 | See Notes |  | 0.008 | N/A | N/A | N/A | N/A | N/A | 1) Finished crimp ends at the scribe mark ±0.75mm (±.030 in).
3TR7-08 | FT1330-200-M240 |  | 0.958 | N/A | Synflex | 3TR7 | 08 | 1A/Z Series Sleeve FF91064-_ | FT1330_Group-(FT1330,FT1320) | 1A/Z Series Sleeve FF91064-_ | 0.005 | See Notes |  | 0.008 | N/A | N/A | N/A | N/A | N/A | 1) Finished crimp ends at the scribe mark ±0.75mm (±.030 in).
3TR7-08 | FT1330-275-M240 |  | 0.958 | N/A | Synflex | 3TR7 | 08 | 1A/Z Series Sleeve FF91064-_ | FT1330_Group-(FT1330,FT1320) | 1A/Z Series Sleeve FF91064-_ | 0.005 | See Notes |  | 0.008 | N/A | N/A | N/A | N/A | N/A | 1) Finished crimp ends at the scribe mark ±0.75mm (±.030 in).
3TR7-08 | FT1380-200-M240 |  | 0.958 | 50 | Synflex | 3TR7 | 08 | 1A/Z Series Sleeve FF91064-_ | FT1380_Group-(FT1380,ET4020,ET1280) | 1A/Z Series Sleeve FF91064-_ | 0.005 | See Notes |  | 0.008 | N/A | N/A | N/A | N/A | N/A | 1) Finished crimp ends at the scribe mark ±0.75mm (±.030 in).
3TR7-08 | FT1380-275-M240 |  | 0.958 | 50 | Synflex | 3TR7 | 08 | 1A/Z Series Sleeve FF91064-_ | FT1380_Group-(FT1380,ET4020,ET1280) | 1A/Z Series Sleeve FF91064-_ | 0.005 | See Notes |  | 0.008 | N/A | N/A | N/A | N/A | N/A | 1) Finished crimp ends at the scribe mark ±0.75mm (±.030 in).
3TR7-08 | FT1307-200-M240 |  | 0.958 | 223 | Synflex | 3TR7 | 08 | 1A/Z Series Sleeve FF91064-_ | FT1390_Group-(FT1390,ET4040) | 1A/Z Series Sleeve FF91064-_ | 0.005 | See Notes |  | 0.008 | N/A | N/A | N/A | N/A | N/A | 1) Finished crimp ends at the scribe mark ±0.75mm (±.030 in).
3TR7-08 | ET401DC-M230S |  | 0.958 | N/A | Synflex | 3TR7 | 08 | 1A/Z Series Sleeve FF91064-_ | T-400 | 1A/Z Series Sleeve FF91064-_ | 0.005 | See Notes |  | 0.008 | T-400-62 | Yellow | FSU | T-400-8 | None | 1) Finished crimp ends at the scribe mark ±0.75mm (±.030 in).
3TR7-08 | ET401DC-M230S |  | 0.958 | N/A | Synflex | 3TR7 | 08 | 1A/Z Series Sleeve FF91064-_ | T-410_Group-(T-410,T-440,T-440-1) | 1A/Z Series Sleeve FF91064-_ | 0.005 | See Notes |  | 0.008 | T-410-41 | Yellow | FSU | T-410-26 | T-410-25 | 1) Finished crimp ends at the scribe mark ±0.75mm (±.030 in).
3TR7-08 | ET401DC-M230S |  | 0.958 | N/A | Synflex | 3TR7 | 08 | 1A/Z Series Sleeve FF91064-_ | T-420_Group-(T-420,T-480,ET3000) | 1A/Z Series Sleeve FF91064-_ | 0.005 | See Notes |  | 0.008 | T-400-62 | Yellow | FSU | ET425AR-14 | ET425AR-15 | 1) Finished crimp ends at the scribe mark ±0.75mm (±.030 in).
3TR7-08 | ET401DC-M230S |  | 0.958 | N/A | Synflex | 3TR7 | 08 | 1A/Z Series Sleeve FF91064-_ | T-420_Group-(T-420,T-480,ET3000) | 1A/Z Series Sleeve FF91064-_ | 0.005 | See Notes |  | 0.008 | T-400-62 | Yellow | FSU | T-420-26 | T-420-25 | 1) Finished crimp ends at the scribe mark ±0.75mm (±.030 in).
3TR7-08 | ET401DC-M230S |  | 0.958 | N/A | Synflex | 3TR7 | 08 | 1A/Z Series Sleeve FF91064-_ | T-460_Group-(T-460,T-462,T-465) | 1A/Z Series Sleeve FF91064-_ | 0.005 | See Notes |  | 0.008 | T-400-62 | Yellow | FSU | N/A | None | 1) Finished crimp ends at the scribe mark ±0.75mm (±.030 in).
3TR7-08 | T-401-123C |  | 0.825 | N/A | Synflex | 3TR7 | 08 | 903 Crimp Fitting | T-420_Group-(T-420,T-480,ET3000) | 903 Crimp Fitting | 0.005 | 1.063 | ±.031 | 0.008 | ET1000SR-M100A | Purple | FSU | ET425AR-14 | ET425AR-15
3TR7-08 | T-401-123C |  | 0.825 | N/A | Synflex | 3TR7 | 08 | 903 Crimp Fitting | T-420_Group-(T-420,T-480,ET3000) | 903 Crimp Fitting | 0.005 | 1.063 | ±.031 | 0.008 | ET1000SR-M100A | Purple | FSU | T-420-26 | T-420-25
3TR7-08 | T-400-41C |  | 0.86 | N/A | Synflex | 3TR7 | 08 | Optimum (4T) | T-420_Group-(T-420,T-480,ET3000) | 4T | 0.005 | See Notes |  | 0.008 | ET1000SR-M190D | Lt.Green | FSU | ET425AR-14 | ET425AR-15 | 1) Finished crimp ends at the scribe mark ±0.75mm (±.030 in).
3TR7-08 | T-400-41C |  | 0.86 | N/A | Synflex | 3TR7 | 08 | Optimum (4T) | T-420_Group-(T-420,T-480,ET3000) | 4T | 0.005 | See Notes |  | 0.008 | ET1000SR-M190D | Lt.Green | FSU | T-420-26 | T-420-25 | 1) Finished crimp ends at the scribe mark ±0.75mm (±.030 in).
3TR7-10 | ET1000DC-M250S |  | 0.998 | N/A | Synflex | 3TR7 | 10 | Optimum (4T) | ET1000 | 4T | 0.005 | See Notes |  | 0.008 | T-400-46R | Black/Tan | FSU | N/A | None | 1) Finished crimp ends at the scribe mark ±0.75mm (±.030 in).
3TR7-10 | FT1380-200-M240 |  | 0.998 | 94 | Synflex | 3TR7 | 10 | Optimum (4T) | ET1187 | 4T | 0.005 | See Notes |  | 0.008 | N/A | N/A | N/A | N/A | N/A | 1) Finished crimp ends at the scribe mark ±0.75mm (±.030 in).
3TR7-10 | FT1380-275-M240 |  | 0.998 | 94 | Synflex | 3TR7 | 10 | Optimum (4T) | ET1187 | 4T | 0.005 | See Notes |  | 0.008 | N/A | N/A | N/A | N/A | N/A | 1) Finished crimp ends at the scribe mark ±0.75mm (±.030 in).
3TR7-10 | FT1307-200-M240 |  | 0.998 | N/A | Synflex | 3TR7 | 10 | Optimum (4T) | ET1290 | 4T | 0.005 | See Notes |  | 0.008 | N/A | N/A | N/A | N/A | N/A | 1) Finished crimp ends at the scribe mark ±0.75mm (±.030 in).
3TR7-10 | FT1330-200-M240 |  | 0.998 | N/A | Synflex | 3TR7 | 10 | Optimum (4T) | FT1330_Group-(FT1330,FT1320) | 4T | 0.005 | See Notes |  | 0.008 | N/A | N/A | N/A | N/A | N/A | 1) Finished crimp ends at the scribe mark ±0.75mm (±.030 in).
3TR7-10 | FT1330-275-M240 |  | 0.998 | N/A | Synflex | 3TR7 | 10 | Optimum (4T) | FT1330_Group-(FT1330,FT1320) | 4T | 0.005 | See Notes |  | 0.008 | N/A | N/A | N/A | N/A | N/A | 1) Finished crimp ends at the scribe mark ±0.75mm (±.030 in).
3TR7-10 | FT1380-200-M240 |  | 0.998 | 94 | Synflex | 3TR7 | 10 | Optimum (4T) | FT1380_Group-(FT1380,ET4020,ET1280) | 4T | 0.005 | See Notes |  | 0.008 | N/A | N/A | N/A | N/A | N/A | 1) Finished crimp ends at the scribe mark ±0.75mm (±.030 in).
3TR7-10 | FT1380-275-M240 |  | 0.998 | 94 | Synflex | 3TR7 | 10 | Optimum (4T) | FT1380_Group-(FT1380,ET4020,ET1280) | 4T | 0.005 | See Notes |  | 0.008 | N/A | N/A | N/A | N/A | N/A | 1) Finished crimp ends at the scribe mark ±0.75mm (±.030 in).
3TR7-10 | FT1307-200-M240 |  | 0.998 | 263 | Synflex | 3TR7 | 10 | Optimum (4T) | FT1390_Group-(FT1390,ET4040) | 4T | 0.005 | See Notes |  | 0.008 | N/A | N/A | N/A | N/A | N/A | 1) Finished crimp ends at the scribe mark ±0.75mm (±.030 in).
3TR7-10 | ET5040DC-M240S |  | 0.998 | N/A | Synflex | 3TR7 | 10 | Optimum (4T) | ET5070_Group-(ET5040,ET5050,ET5070) | 4T | 0.005 | See Notes |  | 0.008 | N/A | N/A | N/A | N/A | N/A | 1) Finished crimp ends at the scribe mark ±0.75mm (±.030 in).
3TR7-10 | ET1000DC-M250S |  | 0.998 | N/A | Synflex | 3TR7 | 10 | Optimum (4T) | T-420_Group-(T-420,T-480,ET3000) | 4T | 0.005 | See Notes |  | 0.008 | ET420SR-M495A | Brown | FSU | T-420-26 | None | 1) Finished crimp ends at the scribe mark ±0.75mm (±.030 in).
3TR7-10 | ET1000DC-M250S |  | 0.998 | N/A | Synflex | 3TR7 | 10 | Optimum (4T) | T-420_Group-(T-420,T-480,ET3000) | 4T | 0.005 | See Notes |  | 0.008 | T-400-46R | Black/Tan | FSU | T-420-26 | None | 1) Finished crimp ends at the scribe mark ±0.75mm (±.030 in).
3TR7-12 | FT1330-200-M280 |  | 1.075 | N/A | Synflex | 3TR7 | 12 | Optimum (4T) | FT1330_Group-(FT1330,FT1320) | 4T | 0.005 | See Notes |  | 0.008 | N/A | N/A | N/A | N/A | N/A | 1) Finished crimp ends at the scribe mark ±0.75mm (±.030 in).
3TR7-12 | FT1330-275-M280 |  | 1.075 | N/A | Synflex | 3TR7 | 12 | Optimum (4T) | FT1330_Group-(FT1330,FT1320) | 4T | 0.005 | See Notes |  | 0.008 | N/A | N/A | N/A | N/A | N/A | 1) Finished crimp ends at the scribe mark ±0.75mm (±.030 in).
3TR7-12 | T-420-30C |  | 1.075 | N/A | Synflex | 3TR7 | 12 | Optimum (4T) | ET1000 | 4T | 0.005 | See Notes |  | 0.008 | T-420-29 | Orange | FSU | N/A | None | 1) Finished crimp ends at the scribe mark ±0.75mm (±.030 in). 2) Requires a ET1000C-0012 pusher extension to be placed on top of these spacer rings.
3TR7-12 | FT1380-200-M280 |  | 1.075 | 15 | Synflex | 3TR7 | 12 | Optimum (4T) | ET1187 | 4T | 0.005 | See Notes |  | 0.008 | N/A | N/A | N/A | N/A | N/A | 1) Finished crimp ends at the scribe mark ±0.75mm (±.030 in).
3TR7-12 | FT1380-275-M280 |  | 1.075 | 15 | Synflex | 3TR7 | 12 | Optimum (4T) | ET1187 | 4T | 0.005 | See Notes |  | 0.008 | N/A | N/A | N/A | N/A | N/A | 1) Finished crimp ends at the scribe mark ±0.75mm (±.030 in).
3TR7-12 | FT1381-200-M280 |  | 1.075 | 15 | Synflex | 3TR7 | 12 | Optimum (4T) | ET1187 | 4T | 0.005 | See Notes |  | 0.008 | N/A | N/A | N/A | N/A | N/A | 1) Finished crimp ends at the scribe mark ±0.75mm (±.030 in).
3TR7-12 | FT1307-200-M280 |  | 1.075 | N/A | Synflex | 3TR7 | 12 | Optimum (4T) | ET1290 | 4T | 0.005 | See Notes |  | 0.008 | N/A | N/A | N/A | N/A | N/A | 1) Finished crimp ends at the scribe mark ±0.75mm (±.030 in).
3TR7-12 | T-440-85C |  | 1.075 | N/A | Synflex | 3TR7 | 12 | Optimum (4T) | ET4001_Group-(ET4000,ET4001) | 4T | 0.005 | See Notes |  | 0.008 | ET4000SR-M405A | Brown | FSU | ET4000AR-001 | None | 1) Finished crimp ends at the scribe mark ±0.75mm (±.030 in).
3TR7-12 | FT1380-200-M280 |  | 1.075 | 15 | Synflex | 3TR7 | 12 | Optimum (4T) | FT1380_Group-(FT1380,ET4020,ET1280) | 4T | 0.005 | See Notes |  | 0.008 | N/A | N/A | N/A | N/A | N/A | 1) Finished crimp ends at the scribe mark ±0.75mm (±.030 in).
3TR7-12 | FT1380-275-M280 |  | 1.075 | 15 | Synflex | 3TR7 | 12 | Optimum (4T) | FT1380_Group-(FT1380,ET4020,ET1280) | 4T | 0.005 | See Notes |  | 0.008 | N/A | N/A | N/A | N/A | N/A | 1) Finished crimp ends at the scribe mark ±0.75mm (±.030 in).
3TR7-12 | FT1381-200-M280 |  | 1.075 | 15 | Synflex | 3TR7 | 12 | Optimum (4T) | FT1380_Group-(FT1380,ET4020,ET1280) | 4T | 0.005 | See Notes |  | 0.008 | N/A | N/A | N/A | N/A | N/A | 1) Finished crimp ends at the scribe mark ±0.75mm (±.030 in).
3TR7-12 | T-440-85C |  | 1.075 | N/A | Synflex | 3TR7 | 12 | Optimum (4T) | T-410_Group-(T-410,T-440,T-440-1) | 4T | 0.005 | See Notes |  | 0.008 | ET4000SR-M405A | Brown | FSU | T-410-26 | None | 1) Finished crimp ends at the scribe mark ±0.75mm (±.030 in).
3TR7-12 | T-420-15C |  | 1.068 | N/A | Synflex | 3TR7 | 12 | 903 Crimp Fitting | ET1000 | 903 Crimp Fitting | 0.005 | 1.375 | ±.031 | 0.008 | T-420-29 | Orange | FSU | N/A | N/A
3TR7-12 | FT1380-200-M240 |  | 1.068 | 161 | Synflex | 3TR7 | 12 | 903 Crimp Fitting | ET1187 | 903 Crimp Fitting | 0.005 | 1.375 | ±.031 | 0.008 | N/A | N/A | N/A | N/A | N/A
3TR7-12 | FT1380-275-M240 |  | 1.068 | 161 | Synflex | 3TR7 | 12 | 903 Crimp Fitting | ET1187 | 903 Crimp Fitting | 0.005 | 1.375 | ±.031 | 0.008 | N/A | N/A | N/A | N/A | N/A
3TR7-12 | T-420-15C |  | 1.068 | N/A | Synflex | 3TR7 | 12 | 903 Crimp Fitting | ET4001_Group-(ET4000,ET4001) | 903 Crimp Fitting | 0.005 | 1.375 | ±.031 | 0.008 | ET1000SR-M315A | Orange | FSU | ET4000AR-001 | N/A
3TR7-12 | FT1380-200-M240 |  | 1.068 | 161 | Synflex | 3TR7 | 12 | 903 Crimp Fitting | FT1380_Group-(FT1380,ET4020,ET1280) | 903 Crimp Fitting | 0.005 | 1.375 | ±.031 | 0.008 | N/A | N/A | N/A | N/A | N/A
3TR7-12 | FT1380-275-M240 |  | 1.068 | 161 | Synflex | 3TR7 | 12 | 903 Crimp Fitting | FT1380_Group-(FT1380,ET4020,ET1280) | 903 Crimp Fitting | 0.005 | 1.375 | ±.031 | 0.008 | N/A | N/A | N/A | N/A | N/A
3TR7-12 | FT1307-200-M280 |  | 1.068 | 168 | Synflex | 3TR7 | 12 | 903 Crimp Fitting | FT1390_Group-(FT1390,ET4040) | 903 Crimp Fitting | 0.005 | 1.375 | ±.031 | 0.008 | N/A | N/A | N/A | N/A | N/A
3TR7-12 | T-420-15C |  | 1.068 | N/A | Synflex | 3TR7 | 12 | 903 Crimp Fitting | T-410_Group-(T-410,T-440,T-440-1) | 903 Crimp Fitting | 0.005 | 1.375 | ±.031 | 0.008 | ET1000SR-M315A | Orange | FSU | T-410-26 | N/A
3TR7-12 | FT1307-200-M280 |  | 1.075 | 175 | Synflex | 3TR7 | 12 | Optimum (4T) | FT1390_Group-(FT1390,ET4040) | 4T | 0.005 | See Notes |  | 0.008 | N/A | N/A | N/A | N/A | N/A | 1) Finished crimp ends at the scribe mark ±0.75mm (±.030 in).
3TR7-12 | ET5040DC-M240S |  | 1.068 | N/A | Synflex | 3TR7 | 12 | 903 Crimp Fitting | ET5070_Group-(ET5040,ET5050,ET5070) | 903 Crimp Fitting | 0.005 | 1.375 | ±.031 | 0.008 | N/A | N/A | N/A | N/A | N/A
3TR7-12 | ET5040DC-M280S |  | 1.075 | N/A | Synflex | 3TR7 | 12 | Optimum (4T) | ET5070_Group-(ET5040,ET5050,ET5070) | 4T | 0.005 | See Notes |  | 0.008 | N/A | N/A | N/A | N/A | N/A | 1) Finished crimp ends at the scribe mark ±0.75mm (±.030 in).
3TR7-12 | ET1000DC-M295S |  | 1.255 | N/A | Synflex | 3TR7 | 12 | 1A/Z Series Sleeve FF91064-_ | ET1000 | 1A/Z Series Sleeve FF91064-_ | 0.005 | See Notes |  | 0.008 | ET1000SR-M115D | Yellow | FSU | N/A | None | 1) Finished crimp ends at the scribe mark ±0.75mm (±.030 in).
3TR7-12 | FT1380-200-M320 |  | 1.255 | 35 | Synflex | 3TR7 | 12 | 1A/Z Series Sleeve FF91064-_ | ET1187 | 1A/Z Series Sleeve FF91064-_ | 0.005 | See Notes |  | 0.008 | N/A | N/A | N/A | N/A | N/A | 1) Finished crimp ends at the scribe mark ±0.75mm (±.030 in).
3TR7-12 | FT1380-275-M320 |  | 1.255 | 35 | Synflex | 3TR7 | 12 | 1A/Z Series Sleeve FF91064-_ | ET1187 | 1A/Z Series Sleeve FF91064-_ | 0.005 | See Notes |  | 0.008 | N/A | N/A | N/A | N/A | N/A | 1) Finished crimp ends at the scribe mark ±0.75mm (±.030 in).
3TR7-12 | FT1381-200-M320 |  | 1.255 | 35 | Synflex | 3TR7 | 12 | 1A/Z Series Sleeve FF91064-_ | ET1187 | 1A/Z Series Sleeve FF91064-_ | 0.005 | See Notes |  | 0.008 | N/A | N/A | N/A | N/A | N/A | 1) Finished crimp ends at the scribe mark ±0.75mm (±.030 in).
3TR7-12 | FT1307-200-M320 |  | 1.255 | 205 | Synflex | 3TR7 | 12 | 1A/Z Series Sleeve FF91064-_ | ET1290 | 1A/Z Series Sleeve FF91064-_ | 0.005 | See Notes |  | 0.008 | N/A | N/A | N/A | N/A | N/A | 1) Finished crimp ends at the scribe mark ±0.75mm (±.030 in).
3TR7-12 | ET4000DC-M320S |  | 1.255 | N/A | Synflex | 3TR7 | 12 | 1A/Z Series Sleeve FF91064-_ | ET4001_Group-(ET4000,ET4001) | 1A/Z Series Sleeve FF91064-_ | 0.005 | See Notes |  | 0.008 | ET4000SR-M560A | Pink | FSU | ET4000AR-001 | None | 1) Finished crimp ends at the scribe mark ±0.75mm (±.030 in).
3TR7-12 | ET5040DC-M320S |  | 1.255 | N/A | Synflex | 3TR7 | 12 | 1A/Z Series Sleeve FF91064-_ | ET5070_Group-(ET5040,ET5050,ET5070) | 1A/Z Series Sleeve FF91064-_ | 0.005 | See Notes |  | 0.008 | N/A | N/A | N/A | N/A | N/A | 1) Finished crimp ends at the scribe mark ±0.75mm (±.030 in).
3TR7-12 | FT1330-200-M320 |  | 1.255 | N/A | Synflex | 3TR7 | 12 | 1A/Z Series Sleeve FF91064-_ | FT1330_Group-(FT1330,FT1320) | 1A/Z Series Sleeve FF91064-_ | 0.005 | See Notes |  | 0.008 | N/A | N/A | N/A | N/A | N/A | 1) Finished crimp ends at the scribe mark ±0.75mm (±.030 in).
3TR7-12 | FT1330-275-M320 |  | 1.255 | N/A | Synflex | 3TR7 | 12 | 1A/Z Series Sleeve FF91064-_ | FT1330_Group-(FT1330,FT1320) | 1A/Z Series Sleeve FF91064-_ | 0.005 | See Notes |  | 0.008 | N/A | N/A | N/A | N/A | N/A | 1) Finished crimp ends at the scribe mark ±0.75mm (±.030 in).
3TR7-12 | FT1380-200-M320 |  | 1.255 | 35 | Synflex | 3TR7 | 12 | 1A/Z Series Sleeve FF91064-_ | FT1380_Group-(FT1380,ET4020,ET1280) | 1A/Z Series Sleeve FF91064-_ | 0.005 | See Notes |  | 0.008 | N/A | N/A | N/A | N/A | N/A | 1) Finished crimp ends at the scribe mark ±0.75mm (±.030 in).
3TR7-12 | FT1380-275-M320 |  | 1.255 | 35 | Synflex | 3TR7 | 12 | 1A/Z Series Sleeve FF91064-_ | FT1380_Group-(FT1380,ET4020,ET1280) | 1A/Z Series Sleeve FF91064-_ | 0.005 | See Notes |  | 0.008 | N/A | N/A | N/A | N/A | N/A | 1) Finished crimp ends at the scribe mark ±0.75mm (±.030 in).
3TR7-12 | FT1381-200-M320 |  | 1.255 | 35 | Synflex | 3TR7 | 12 | 1A/Z Series Sleeve FF91064-_ | FT1380_Group-(FT1380,ET4020,ET1280) | 1A/Z Series Sleeve FF91064-_ | 0.005 | See Notes |  | 0.008 | N/A | N/A | N/A | N/A | N/A | 1) Finished crimp ends at the scribe mark ±0.75mm (±.030 in).
3TR7-12 | FT1307-200-M320 |  | 1.255 | 205 | Synflex | 3TR7 | 12 | 1A/Z Series Sleeve FF91064-_ | FT1390_Group-(FT1390,ET4040) | 1A/Z Series Sleeve FF91064-_ | 0.005 | See Notes |  | 0.008 | N/A | N/A | N/A | N/A | N/A | 1) Finished crimp ends at the scribe mark ±0.75mm (±.030 in).
3TR7-12 | ET4000DC-M320S |  | 1.255 | N/A | Synflex | 3TR7 | 12 | 1A/Z Series Sleeve FF91064-_ | T-410_Group-(T-410,T-440,T-440-1) | 1A/Z Series Sleeve FF91064-_ | 0.005 | See Notes |  | 0.008 | ET4000SR-M560A | Pink | FSU | T-410-26 | None | 1) Finished crimp ends at the scribe mark ±0.75mm (±.030 in).
3TR7-12 | ET1000DC-M295S |  | 1.255 | N/A | Synflex | 3TR7 | 12 | 1A/Z Series Sleeve FF91064-_ | T-420_Group-(T-420,T-480,ET3000) | 1A/Z Series Sleeve FF91064-_ | 0.005 | See Notes |  | 0.008 | ET1000SR-M115D | Yellow | FSU | T-420-26 | None | 1) Finished crimp ends at the scribe mark ±0.75mm (±.030 in).
3TR7-12 | T-420-15C |  | 1.068 | N/A | Synflex | 3TR7 | 12 | 903 Crimp Fitting | T-420_Group-(T-420,T-480,ET3000) | 903 Crimp Fitting | 0.005 | 1.375 | ±.031 | 0.008 | T-420-29 | Orange | FSU | T-420-26 | N/A
3TR7-12 | T-420-30C |  | 1.075 | N/A | Synflex | 3TR7 | 12 | Optimum (4T) | T-420_Group-(T-420,T-480,ET3000) | 4T | 0.005 | See Notes |  | 0.008 | T-420-29 | Orange | FSU | T-420-26 | None | 1) Finished crimp ends at the scribe mark ±0.75mm (±.030 in).
3TR7-16 | T-420-10C |  | 1.458 | N/A | Synflex | 3TR7 | 16 | Optimum (4T) | ET1000 | 4T | 0.005 | See Notes |  | 0.008 | ET420SR-M660A | Pink | FSU | N/A | None | 1) Finished crimp ends at the scribe mark ±0.75mm (±.030 in). 2) Requires a ET1000C-0012 pusher extension to be placed on top of these spacer rings.
3TR7-16 | FT1380-200-M370 |  | 1.458 | 30 | Synflex | 3TR7 | 16 | Optimum (4T) | ET1187 | 4T | 0.005 | See Notes |  | 0.008 | N/A | N/A | N/A | N/A | N/A | 1) Finished crimp ends at the scribe mark ±0.75mm (±.030 in).
3TR7-16 | FT1380-275-M370 |  | 1.458 | 30 | Synflex | 3TR7 | 16 | Optimum (4T) | ET1187 | 4T | 0.005 | See Notes |  | 0.008 | N/A | N/A | N/A | N/A | N/A | 1) Finished crimp ends at the scribe mark ±0.75mm (±.030 in).
3TR7-16 | FT1381-200-M370 |  | 1.458 | 30 | Synflex | 3TR7 | 16 | Optimum (4T) | ET1187 | 4T | 0.005 | See Notes |  | 0.008 | N/A | N/A | N/A | N/A | N/A | 1) Finished crimp ends at the scribe mark ±0.75mm (±.030 in).
3TR7-16 | FT1381-275-M370 |  | 1.458 | 30 | Synflex | 3TR7 | 16 | Optimum (4T) | ET1187 | 4T | 0.005 | See Notes |  | 0.008 | N/A | N/A | N/A | N/A | N/A | 1) Finished crimp ends at the scribe mark ±0.75mm (±.030 in).
3TR7-16 | FT1382-200-M370 |  | 1.458 | 30 | Synflex | 3TR7 | 16 | Optimum (4T) | ET1187 | 4T | 0.005 | See Notes |  | 0.008 | N/A | N/A | N/A | N/A | N/A | 1) Finished crimp ends at the scribe mark ±0.75mm (±.030 in).
3TR7-16 | FT1382-275-M370 |  | 1.458 | 30 | Synflex | 3TR7 | 16 | Optimum (4T) | ET1187 | 4T | 0.005 | See Notes |  | 0.008 | N/A | N/A | N/A | N/A | N/A | 1) Finished crimp ends at the scribe mark ±0.75mm (±.030 in).
3TR7-16 | FT1307-200-M370 |  | 1.458 | N/A | Synflex | 3TR7 | 16 | Optimum (4T) | ET1290 | 4T | 0.005 | See Notes |  | 0.008 | N/A | N/A | N/A | N/A | N/A | 1) Finished crimp ends at the scribe mark ±0.75mm (±.030 in).
3TR7-16 | T-470-16C |  | 1.458 | N/A | Synflex | 3TR7 | 16 | Optimum (4T) | ET4001_Group-(ET4000,ET4001) | 4T | 0.005 | See Notes |  | 0.008 | ET4000SR-M560A | Pink | FSU | ET4000AR-001 | None | 1) Finished crimp ends at the scribe mark ±0.75mm (±.030 in).
3TR7-16 | FT1330-200-M370 |  | 1.458 | N/A | Synflex | 3TR7 | 16 | Optimum (4T) | FT1330_Group-(FT1330,FT1320) | 4T | 0.005 | See Notes |  | 0.008 | N/A | N/A | N/A | N/A | N/A | 1) Finished crimp ends at the scribe mark ±0.75mm (±.030 in).
3TR7-16 | FT1330-275-M370 |  | 1.458 | N/A | Synflex | 3TR7 | 16 | Optimum (4T) | FT1330_Group-(FT1330,FT1320) | 4T | 0.005 | See Notes |  | 0.008 | N/A | N/A | N/A | N/A | N/A | 1) Finished crimp ends at the scribe mark ±0.75mm (±.030 in).
3TR7-16 | FT1380-200-M370 |  | 1.458 | 30 | Synflex | 3TR7 | 16 | Optimum (4T) | FT1380_Group-(FT1380,ET4020,ET1280) | 4T | 0.005 | See Notes |  | 0.008 | N/A | N/A | N/A | N/A | N/A | 1) Finished crimp ends at the scribe mark ±0.75mm (±.030 in).
3TR7-16 | FT1380-275-M370 |  | 1.458 | 30 | Synflex | 3TR7 | 16 | Optimum (4T) | FT1380_Group-(FT1380,ET4020,ET1280) | 4T | 0.005 | See Notes |  | 0.008 | N/A | N/A | N/A | N/A | N/A | 1) Finished crimp ends at the scribe mark ±0.75mm (±.030 in).
3TR7-16 | FT1381-200-M370 |  | 1.458 | 30 | Synflex | 3TR7 | 16 | Optimum (4T) | FT1380_Group-(FT1380,ET4020,ET1280) | 4T | 0.005 | See Notes |  | 0.008 | N/A | N/A | N/A | N/A | N/A | 1) Finished crimp ends at the scribe mark ±0.75mm (±.030 in).
3TR7-16 | FT1381-275-M370 |  | 1.458 | 30 | Synflex | 3TR7 | 16 | Optimum (4T) | FT1380_Group-(FT1380,ET4020,ET1280) | 4T | 0.005 | See Notes |  | 0.008 | N/A | N/A | N/A | N/A | N/A | 1) Finished crimp ends at the scribe mark ±0.75mm (±.030 in).
3TR7-16 | FT1382-200-M370 |  | 1.458 | 30 | Synflex | 3TR7 | 16 | Optimum (4T) | FT1380_Group-(FT1380,ET4020,ET1280) | 4T | 0.005 | See Notes |  | 0.008 | N/A | N/A | N/A | N/A | N/A | 1) Finished crimp ends at the scribe mark ±0.75mm (±.030 in).
3TR7-16 | FT1382-275-M370 |  | 1.458 | 30 | Synflex | 3TR7 | 16 | Optimum (4T) | FT1380_Group-(FT1380,ET4020,ET1280) | 4T | 0.005 | See Notes |  | 0.008 | N/A | N/A | N/A | N/A | N/A | 1) Finished crimp ends at the scribe mark ±0.75mm (±.030 in).
3TR7-16 | T-470-16C |  | 1.458 | N/A | Synflex | 3TR7 | 16 | Optimum (4T) | T-410_Group-(T-410,T-440,T-440-1) | 4T | 0.005 | See Notes |  | 0.008 | ET4000SR-M560A | Pink | FSU | T-410-26 | None | 1) Finished crimp ends at the scribe mark ±0.75mm (±.030 in).
3TR7-16 | FT1307-200-M370 |  | 1.458 | 211 | Synflex | 3TR7 | 16 | Optimum (4T) | FT1390_Group-(FT1390,ET4040) | 4T | 0.005 | See Notes |  | 0.008 | N/A | N/A | N/A | N/A | N/A | 1) Finished crimp ends at the scribe mark ±0.75mm (±.030 in).
3TR7-16 | ET1000DC-M320S |  | 1.309 | N/A | Synflex | 3TR7 | 16 | 903 Crimp Fitting | ET1000 | 903 Crimp Fitting | 0.005 | 1.3 | ±.031 | 0.008 | T-420-29 | Orange | FSU | N/A | N/A
3TR7-16 | FT1380-200-M320 |  | 1.309 | 80 | Synflex | 3TR7 | 16 | 903 Crimp Fitting | ET1187 | 903 Crimp Fitting | 0.005 | 1.3 | ±.031 | 0.008 | N/A | N/A | N/A | N/A | N/A
3TR7-16 | FT1380-275-M320 |  | 1.309 | 80 | Synflex | 3TR7 | 16 | 903 Crimp Fitting | ET1187 | 903 Crimp Fitting | 0.005 | 1.3 | ±.031 | 0.008 | N/A | N/A | N/A | N/A | N/A
3TR7-16 | FT1307-200-M320 |  | 1.309 | N/A | Synflex | 3TR7 | 16 | 903 Crimp Fitting | ET1290 | 903 Crimp Fitting | 0.005 | 1.3 | ±.031 | 0.008 | N/A | N/A | N/A | N/A | N/A
3TR7-16 | FT1330-200-M320 |  | 1.309 | N/A | Synflex | 3TR7 | 16 | 903 Crimp Fitting | FT1330_Group-(FT1330,FT1320) | 903 Crimp Fitting | 0.005 | 1.3 | ±.031 | 0.008 | N/A | N/A | N/A | N/A | N/A
3TR7-16 | FT1330-275-M320 |  | 1.309 | N/A | Synflex | 3TR7 | 16 | 903 Crimp Fitting | FT1330_Group-(FT1330,FT1320) | 903 Crimp Fitting | 0.005 | 1.3 | ±.031 | 0.008 | N/A | N/A | N/A | N/A | N/A
3TR7-16 | FT1380-200-M320 |  | 1.309 | 80 | Synflex | 3TR7 | 16 | 903 Crimp Fitting | FT1380_Group-(FT1380,ET4020,ET1280) | 903 Crimp Fitting | 0.005 | 1.3 | ±.031 | 0.008 | N/A | N/A | N/A | N/A | N/A
3TR7-16 | FT1380-275-M320 |  | 1.309 | 80 | Synflex | 3TR7 | 16 | 903 Crimp Fitting | FT1380_Group-(FT1380,ET4020,ET1280) | 903 Crimp Fitting | 0.005 | 1.3 | ±.031 | 0.008 | N/A | N/A | N/A | N/A | N/A
3TR7-16 | FT1307-200-M320 |  | 1.309 | 233 | Synflex | 3TR7 | 16 | 903 Crimp Fitting | FT1390_Group-(FT1390,ET4040) | 903 Crimp Fitting | 0.005 | 1.3 | ±.031 | 0.008 | N/A | N/A | N/A | N/A | N/A
3TR7-16 | ET5040DC-M320S |  | 1.309 | N/A | Synflex | 3TR7 | 16 | 903 Crimp Fitting | ET5070_Group-(ET5040,ET5050,ET5070) | 903 Crimp Fitting | 0.005 | 1.3 | ±.031 | 0.008 | N/A | N/A | N/A | N/A | N/A
3TR7-16 | ET5040DC-M370S |  | 1.458 | N/A | Synflex | 3TR7 | 16 | Optimum (4T) | ET5070_Group-(ET5040,ET5050,ET5070) | 4T | 0.005 | See Notes |  | 0.008 | N/A | N/A | N/A | N/A | N/A | 1) Finished crimp ends at the scribe mark ±0.75mm (±.030 in).
3TR7-16 | ET1001DC-M390S |  | 1.576 | N/A | Synflex | 3TR7 | 16 | 1A/Z Series Sleeve FF91064-_ | ET1000 | 1A/Z Series Sleeve FF91064-_ | 0.005 | See Notes |  | 0.008 | ET420SR-M215A | Black/Magenta | FSU | N/A | None | 1) Finished crimp ends at the scribe mark ±0.75mm (±.030 in).
3TR7-16 | FT1380-200-M370 |  | 1.576 | 155 | Synflex | 3TR7 | 16 | 1A/Z Series Sleeve FF91064-_ | ET1187 | 1A/Z Series Sleeve FF91064-_ | 0.005 | See Notes |  | 0.008 | N/A | N/A | N/A | N/A | N/A | 1) Finished crimp ends at the scribe mark ±0.75mm (±.030 in).
3TR7-16 | FT1380-275-M370 |  | 1.576 | 155 | Synflex | 3TR7 | 16 | 1A/Z Series Sleeve FF91064-_ | ET1187 | 1A/Z Series Sleeve FF91064-_ | 0.005 | See Notes |  | 0.008 | N/A | N/A | N/A | N/A | N/A | 1) Finished crimp ends at the scribe mark ±0.75mm (±.030 in).
3TR7-16 | FT1381-200-M370 |  | 1.576 | 155 | Synflex | 3TR7 | 16 | 1A/Z Series Sleeve FF91064-_ | ET1187 | 1A/Z Series Sleeve FF91064-_ | 0.005 | See Notes |  | 0.008 | N/A | N/A | N/A | N/A | N/A | 1) Finished crimp ends at the scribe mark ±0.75mm (±.030 in).
3TR7-16 | FT1381-275-M370 |  | 1.576 | 155 | Synflex | 3TR7 | 16 | 1A/Z Series Sleeve FF91064-_ | ET1187 | 1A/Z Series Sleeve FF91064-_ | 0.005 | See Notes |  | 0.008 | N/A | N/A | N/A | N/A | N/A | 1) Finished crimp ends at the scribe mark ±0.75mm (±.030 in).
3TR7-16 | FT1382-200-M370 |  | 1.576 | 155 | Synflex | 3TR7 | 16 | 1A/Z Series Sleeve FF91064-_ | ET1187 | 1A/Z Series Sleeve FF91064-_ | 0.005 | See Notes |  | 0.008 | N/A | N/A | N/A | N/A | N/A | 1) Finished crimp ends at the scribe mark ±0.75mm (±.030 in).
3TR7-16 | FT1382-275-M370 |  | 1.576 | 155 | Synflex | 3TR7 | 16 | 1A/Z Series Sleeve FF91064-_ | ET1187 | 1A/Z Series Sleeve FF91064-_ | 0.005 | See Notes |  | 0.008 | N/A | N/A | N/A | N/A | N/A | 1) Finished crimp ends at the scribe mark ±0.75mm (±.030 in).
3TR7-16 | FT1307-200-M370 |  | 1.576 | 329 | Synflex | 3TR7 | 16 | 1A/Z Series Sleeve FF91064-_ | ET1290 | 1A/Z Series Sleeve FF91064-_ | 0.005 | See Notes |  | 0.008 | N/A | N/A | N/A | N/A | N/A | 1) Finished crimp ends at the scribe mark ±0.75mm (±.030 in).
3TR7-16 | ET4001DC-M380S |  | 1.576 | N/A | Synflex | 3TR7 | 16 | 1A/Z Series Sleeve FF91064-_ | ET4001_Group-(ET4000,ET4001) | 1A/Z Series Sleeve FF91064-_ | 0.005 | See Notes |  | 0.008 | T-440-82R | Black/Blue | FSU | ET4000AR-001 | None | 1) Finished crimp ends at the scribe mark ±0.75mm (±.030 in).
3TR7-16 | ET5040DC-M370S |  | 1.576 | N/A | Synflex | 3TR7 | 16 | 1A/Z Series Sleeve FF91064-_ | ET5070_Group-(ET5040,ET5050,ET5070) | 1A/Z Series Sleeve FF91064-_ | 0.005 | See Notes |  | 0.008 | N/A | N/A | N/A | N/A | N/A | 1) Finished crimp ends at the scribe mark ±0.75mm (±.030 in).
3TR7-16 | FT1330-200-M370 |  | 1.576 | N/A | Synflex | 3TR7 | 16 | 1A/Z Series Sleeve FF91064-_ | FT1330_Group-(FT1330,FT1320) | 1A/Z Series Sleeve FF91064-_ | 0.005 | See Notes |  | 0.008 | N/A | N/A | N/A | N/A | N/A | 1) Finished crimp ends at the scribe mark ±0.75mm (±.030 in).
3TR7-16 | FT1330-275-M370 |  | 1.576 | N/A | Synflex | 3TR7 | 16 | 1A/Z Series Sleeve FF91064-_ | FT1330_Group-(FT1330,FT1320) | 1A/Z Series Sleeve FF91064-_ | 0.005 | See Notes |  | 0.008 | N/A | N/A | N/A | N/A | N/A | 1) Finished crimp ends at the scribe mark ±0.75mm (±.030 in).
3TR7-16 | FT1380-200-M370 |  | 1.576 | 155 | Synflex | 3TR7 | 16 | 1A/Z Series Sleeve FF91064-_ | FT1380_Group-(FT1380,ET4020,ET1280) | 1A/Z Series Sleeve FF91064-_ | 0.005 | See Notes |  | 0.008 | N/A | N/A | N/A | N/A | N/A | 1) Finished crimp ends at the scribe mark ±0.75mm (±.030 in).
3TR7-16 | FT1380-275-M370 |  | 1.576 | 155 | Synflex | 3TR7 | 16 | 1A/Z Series Sleeve FF91064-_ | FT1380_Group-(FT1380,ET4020,ET1280) | 1A/Z Series Sleeve FF91064-_ | 0.005 | See Notes |  | 0.008 | N/A | N/A | N/A | N/A | N/A | 1) Finished crimp ends at the scribe mark ±0.75mm (±.030 in).
3TR7-16 | FT1381-200-M370 |  | 1.576 | 155 | Synflex | 3TR7 | 16 | 1A/Z Series Sleeve FF91064-_ | FT1380_Group-(FT1380,ET4020,ET1280) | 1A/Z Series Sleeve FF91064-_ | 0.005 | See Notes |  | 0.008 | N/A | N/A | N/A | N/A | N/A | 1) Finished crimp ends at the scribe mark ±0.75mm (±.030 in).
3TR7-16 | FT1381-275-M370 |  | 1.576 | 155 | Synflex | 3TR7 | 16 | 1A/Z Series Sleeve FF91064-_ | FT1380_Group-(FT1380,ET4020,ET1280) | 1A/Z Series Sleeve FF91064-_ | 0.005 | See Notes |  | 0.008 | N/A | N/A | N/A | N/A | N/A | 1) Finished crimp ends at the scribe mark ±0.75mm (±.030 in).
3TR7-16 | FT1382-200-M370 |  | 1.576 | 155 | Synflex | 3TR7 | 16 | 1A/Z Series Sleeve FF91064-_ | FT1380_Group-(FT1380,ET4020,ET1280) | 1A/Z Series Sleeve FF91064-_ | 0.005 | See Notes |  | 0.008 | N/A | N/A | N/A | N/A | N/A | 1) Finished crimp ends at the scribe mark ±0.75mm (±.030 in).
3TR7-16 | FT1382-275-M370 |  | 1.576 | 155 | Synflex | 3TR7 | 16 | 1A/Z Series Sleeve FF91064-_ | FT1380_Group-(FT1380,ET4020,ET1280) | 1A/Z Series Sleeve FF91064-_ | 0.005 | See Notes |  | 0.008 | N/A | N/A | N/A | N/A | N/A | 1) Finished crimp ends at the scribe mark ±0.75mm (±.030 in).
3TR7-16 | FT1307-200-M370 |  | 1.576 | 329 | Synflex | 3TR7 | 16 | 1A/Z Series Sleeve FF91064-_ | FT1390_Group-(FT1390,ET4040) | 1A/Z Series Sleeve FF91064-_ | 0.005 | See Notes |  | 0.008 | N/A | N/A | N/A | N/A | N/A | 1) Finished crimp ends at the scribe mark ±0.75mm (±.030 in).
3TR7-16 | ET4001DC-M380S |  | 1.576 | N/A | Synflex | 3TR7 | 16 | 1A/Z Series Sleeve FF91064-_ | T-410_Group-(T-410,T-440,T-440-1) | 1A/Z Series Sleeve FF91064-_ | 0.005 | See Notes |  | 0.008 | T-440-82R | Black/Blue | FSU | T-410-26 | None | 1) Finished crimp ends at the scribe mark ±0.75mm (±.030 in).
3TR7-16 | ET1001DC-M390S |  | 1.576 | N/A | Synflex | 3TR7 | 16 | 1A/Z Series Sleeve FF91064-_ | T-420_Group-(T-420,T-480,ET3000) | 1A/Z Series Sleeve FF91064-_ | 0.005 | See Notes |  | 0.008 | ET420SR-M215A | Black/Magenta | FSU | T-420-26 | None | 1) Finished crimp ends at the scribe mark ±0.75mm (±.030 in).
3TR7-16 | ET1000DC-M320S |  | 1.309 | N/A | Synflex | 3TR7 | 16 | 903 Crimp Fitting | T-420_Group-(T-420,T-480,ET3000) | 903 Crimp Fitting | 0.005 | 1.3 | ±.031 | 0.008 | T-420-29 | Orange | FSU | T-420-26 | N/A
3TR7-16 | T-420-10C |  | 1.458 | N/A | Synflex | 3TR7 | 16 | Optimum (4T) | T-420_Group-(T-420,T-480,ET3000) | 4T | 0.005 | See Notes |  | 0.008 | ET420SR-M660A | Pink | FSU | T-420-26 | None | 1) Finished crimp ends at the scribe mark ±0.75mm (±.030 in).
3TR7N-03 | ET1000DC-M095S |  | 0.491 | N/A | Synflex | 3TR7N | 03 | 903 Crimp Fitting | ET1000 | 903 Crimp Fitting | 0.005 | 0.812 | ±.031 | 0.008 | T-400-10 | Black | FSU | N/A | ET1000AR-001
3TR7N-03 | FT1380-275-M120 |  | 0.491 | 62 | Synflex | 3TR7N | 03 | 903 Crimp Fitting | ET1187 | 903 Crimp Fitting | 0.005 | 0.812 | ±.031 | 0.008 | N/A | N/A | N/A | N/A | N/A
3TR7N-03 | ET1000DC-M095S |  | 0.491 | N/A | Synflex | 3TR7N | 03 | 903 Crimp Fitting | ET4001_Group-(ET4000,ET4001) | 903 Crimp Fitting | 0.005 | 0.812 | ±.031 | 0.008 | T-410-10 | Black | FSU | ET4000AR-001 | T-410-25
3TR7N-03 | FT1380-275-M120 |  | 0.491 | 62 | Synflex | 3TR7N | 03 | 903 Crimp Fitting | FT1380_Group-(FT1380,ET4020,ET1280) | 903 Crimp Fitting | 0.005 | 0.812 | ±.031 | 0.008 | N/A | N/A | N/A | N/A | N/A
3TR7N-03 | FT1307-200-M120 |  | 0.491 | 216 | Synflex | 3TR7N | 03 | 903 Crimp Fitting | FT1390_Group-(FT1390,ET4040) | 903 Crimp Fitting | 0.005 | 0.812 | ±.031 | 0.008 | N/A | N/A | N/A | N/A | N/A
3TR7N-03 | ET1000DC-M095S |  | 0.491 | N/A | Synflex | 3TR7N | 03 | 903 Crimp Fitting | T-400 | 903 Crimp Fitting | 0.005 | 0.812 | ±.031 | 0.008 | T-400-10 | Black | FSU | T-400-8 | None
3TR7N-03 | ET1000DC-M095S |  | 0.478 | N/A | Synflex | 3TR7N | 03 | Optimum (4T) | ET1000 | 4T | 0.005 | See Notes | ±.031 | 0.008 | T-400-10 | Black | FSU | N/A | ET1000AR-001 | 1) Finished crimp ends at the scribe mark ±0.75mm (±.030 in).
3TR7N-03 | FT1380-275-M120 |  | 0.478 | 49 | Synflex | 3TR7N | 03 | Optimum (4T) | ET1187 | 4T | 0.005 | See Notes | ±.031 | 0.008 | N/A | N/A | N/A | N/A | N/A | 1) Finished crimp ends at the scribe mark ±0.75mm (±.030 in).
3TR7N-03 | ET1000DC-M095S |  | 0.478 | N/A | Synflex | 3TR7N | 03 | Optimum (4T) | ET4001_Group-(ET4000,ET4001) | 4T | 0.005 | See Notes | ±.031 | 0.008 | T-410-10 | Black | FSU | ET4000AR-001 | T-410-25 | 1) Finished crimp ends at the scribe mark ±0.75mm (±.030 in).
3TR7N-03 | FT1307-200-M120 |  | 0.478 | 205 | Synflex | 3TR7N | 03 | Optimum (4T) | FT1390_Group-(FT1390,ET4040) | 4T | 0.005 | See Notes | ±.031 | 0.008 | N/A | N/A | N/A | N/A | N/A | 1) Finished crimp ends at the scribe mark ±0.75mm (±.030 in).
3TR7N-03 | ET1000DC-M095S |  | 0.478 | N/A | Synflex | 3TR7N | 03 | Optimum (4T) | T-400 | 4T | 0.005 | See Notes | ±.031 | 0.008 | T-400-10 | Black | FSU | T-400-8 | None | 1) Finished crimp ends at the scribe mark ±0.75mm (±.030 in).
3TR7N-03 | FT1380-275-M120 |  | 0.478 | 49 | Synflex | 3TR7N | 03 | Optimum (4T) | FT1380_Group-(FT1380,ET4020,ET1280) | 4T | 0.005 | See Notes | ±.031 | 0.008 | N/A | N/A | N/A | N/A | N/A | 1) Finished crimp ends at the scribe mark ±0.75mm (±.030 in).
3TR7N-03 | ET5040DC-M120S |  | 0.491 | N/A | Synflex | 3TR7N | 03 | 903 Crimp Fitting | ET5070_Group-(ET5040,ET5050,ET5070) | 903 Crimp Fitting | 0.005 | 0.812 | ±.031 | 0.008 | N/A | N/A | N/A | N/A | N/A
3TR7N-03 | ET5040DC-M120S |  | 0.478 | N/A | Synflex | 3TR7N | 03 | Optimum (4T) | ET5070_Group-(ET5040,ET5050,ET5070) | 4T | 0.005 | See Notes | ±.031 | 0.008 | N/A | N/A | N/A | N/A | N/A | 1) Finished crimp ends at the scribe mark ±0.75mm (±.030 in).
3TR7N-03 | ET1000DC-M095S |  | 0.491 | N/A | Synflex | 3TR7N | 03 | 903 Crimp Fitting | T-420_Group-(T-420,T-480,ET3000) | 903 Crimp Fitting | 0.005 | 0.812 | ±.031 | 0.008 | T-400-10 | Black | FSU | ET425AR-14 | ET425AR-15
3TR7N-03 | ET1000DC-M095S |  | 0.491 | N/A | Synflex | 3TR7N | 03 | 903 Crimp Fitting | T-420_Group-(T-420,T-480,ET3000) | 903 Crimp Fitting | 0.005 | 0.812 | ±.031 | 0.008 | T-400-10 | Black | FSU | T-420-26 | T-420-25
3TR7N-03 | ET1000DC-M095S |  | 0.478 | N/A | Synflex | 3TR7N | 03 | Optimum (4T) | T-420_Group-(T-420,T-480,ET3000) | 4T | 0.005 | See Notes | ±.031 | 0.008 | T-400-10 | Black | FSU | ET425AR-14 | ET425AR-15 | 1) Finished crimp ends at the scribe mark ±0.75mm (±.030 in).
3TR7N-03 | ET1000DC-M095S |  | 0.478 | N/A | Synflex | 3TR7N | 03 | Optimum (4T) | T-420_Group-(T-420,T-480,ET3000) | 4T | 0.005 | See Notes | ±.031 | 0.008 | T-400-10 | Black | FSU | T-420-26 | T-420-25 | 1) Finished crimp ends at the scribe mark ±0.75mm (±.030 in).
3TR7N-04 | T-400-109C |  | 0.59 | N/A | Synflex | 3TR7N | 04 | Optimum (4T) | ET1000 | 4T | 0.005 | See Notes |  | 0.008 | T-400-37 | Green | FSU | N/A | ET1000AR-001 | 1) Finished crimp ends at the scribe mark ±0.75mm (±.030 in).
3TR7N-04 | FT1380-200-M150 |  | 0.59 | 40 | Synflex | 3TR7N | 04 | Optimum (4T) | ET1187 | 4T | 0.005 | See Notes |  | 0.008 | N/A | N/A | N/A | N/A | N/A | 1) Finished crimp ends at the scribe mark ±0.75mm (±.030 in).
3TR7N-04 | FT1380-275-M150 |  | 0.59 | 40 | Synflex | 3TR7N | 04 | Optimum (4T) | ET1187 | 4T | 0.005 | See Notes |  | 0.008 | N/A | N/A | N/A | N/A | N/A | 1) Finished crimp ends at the scribe mark ±0.75mm (±.030 in).
3TR7N-04 | FT1307-200-M150 |  | 0.59 | N/A | Synflex | 3TR7N | 04 | Optimum (4T) | ET1290 | 4T | 0.005 | See Notes |  | 0.008 | N/A | N/A | N/A | N/A | N/A | 1) Finished crimp ends at the scribe mark ±0.75mm (±.030 in).
3TR7N-04 | T-400-109C |  | 0.59 | N/A | Synflex | 3TR7N | 04 | Optimum (4T) | ET4001_Group-(ET4000,ET4001) | 4T | 0.005 | See Notes |  | 0.008 | ET4000SR-M100A | Purple | FSU | ET4000AR-001 | T-410-25 | 1) Finished crimp ends at the scribe mark ±0.75mm (±.030 in).
3TR7N-04 | FT1330-200-M150 |  | 0.59 | N/A | Synflex | 3TR7N | 04 | Optimum (4T) | FT1330_Group-(FT1330,FT1320) | 4T | 0.005 | See Notes |  | 0.008 | N/A | N/A | N/A | N/A | N/A | 1) Finished crimp ends at the scribe mark ±0.75mm (±.030 in).
3TR7N-04 | FT1330-275-M150 |  | 0.59 | N/A | Synflex | 3TR7N | 04 | Optimum (4T) | FT1330_Group-(FT1330,FT1320) | 4T | 0.005 | See Notes |  | 0.008 | N/A | N/A | N/A | N/A | N/A | 1) Finished crimp ends at the scribe mark ±0.75mm (±.030 in).
3TR7N-04 | FT1380-200-M150 |  | 0.59 | 40 | Synflex | 3TR7N | 04 | Optimum (4T) | FT1380_Group-(FT1380,ET4020,ET1280) | 4T | 0.005 | See Notes |  | 0.008 | N/A | N/A | N/A | N/A | N/A | 1) Finished crimp ends at the scribe mark ±0.75mm (±.030 in).
3TR7N-04 | FT1380-275-M150 |  | 0.59 | 40 | Synflex | 3TR7N | 04 | Optimum (4T) | FT1380_Group-(FT1380,ET4020,ET1280) | 4T | 0.005 | See Notes |  | 0.008 | N/A | N/A | N/A | N/A | N/A | 1) Finished crimp ends at the scribe mark ±0.75mm (±.030 in).
3TR7N-04 | T-400-109C |  | 0.59 | N/A | Synflex | 3TR7N | 04 | Optimum (4T) | T-400 | 4T | 0.005 | See Notes |  | 0.008 | ET313SR-045A | Black | FSU | T-400-8 | None | 1) Finished crimp ends at the scribe mark ±0.75mm (±.030 in).
3TR7N-04 | T-400-109C |  | 0.59 | N/A | Synflex | 3TR7N | 04 | Optimum (4T) | T-410_Group-(T-410,T-440,T-440-1) | 4T | 0.005 | See Notes |  | 0.008 | ET4000SR-M100A | Purple | FSU | T-410-26 | T-410-25 | 1) Finished crimp ends at the scribe mark ±0.75mm (±.030 in).
3TR7N-04 | FT1307-200-M150 |  | 0.59 | 328 | Synflex | 3TR7N | 04 | Optimum (4T) | FT1390_Group-(FT1390,ET4040) | 4T | 0.005 | See Notes |  | 0.008 | N/A | N/A | N/A | N/A | N/A | 1) Finished crimp ends at the scribe mark ±0.75mm (±.030 in).
3TR7N-04 | T-400-2C |  | 0.543 | N/A | Synflex | 3TR7N | 04 | 903 Crimp Fitting | ET1000 | 903 Crimp Fitting | 0.005 | 0.937 | ±.031 | 0.008 | T-400-112 | Tan | FSU | N/A | ET1000AR-001
3TR7N-04 | FT1380-200-M120 |  | 0.543 | 115 | Synflex | 3TR7N | 04 | 903 Crimp Fitting | ET1187 | 903 Crimp Fitting | 0.005 | 0.937 | ±.031 | 0.008 | N/A | N/A | N/A | N/A | N/A
3TR7N-04 | FT1380-275-M120 |  | 0.543 | 115 | Synflex | 3TR7N | 04 | 903 Crimp Fitting | ET1187 | 903 Crimp Fitting | 0.005 | 0.937 | ±.031 | 0.008 | N/A | N/A | N/A | N/A | N/A
3TR7N-04 | T-400-2C |  | 0.543 | N/A | Synflex | 3TR7N | 04 | 903 Crimp Fitting | ET4001_Group-(ET4000,ET4001) | 903 Crimp Fitting | 0.005 | 0.937 | ±.031 | 0.008 | T-410-42 | Tan | FSU | ET4000AR-001 | T-410-25
3TR7N-04 | FT1380-200-M120 |  | 0.543 | 115 | Synflex | 3TR7N | 04 | 903 Crimp Fitting | FT1380_Group-(FT1380,ET4020,ET1280) | 903 Crimp Fitting | 0.005 | 0.937 | ±.031 | 0.008 | N/A | N/A | N/A | N/A | N/A
3TR7N-04 | FT1380-275-M120 |  | 0.543 | 115 | Synflex | 3TR7N | 04 | 903 Crimp Fitting | FT1380_Group-(FT1380,ET4020,ET1280) | 903 Crimp Fitting | 0.005 | 0.937 | ±.031 | 0.008 | N/A | N/A | N/A | N/A | N/A
3TR7N-04 | FT1307-200-M120 |  | 0.543 | 263 | Synflex | 3TR7N | 04 | 903 Crimp Fitting | FT1390_Group-(FT1390,ET4040) | 903 Crimp Fitting | 0.005 | 0.937 | ±.031 | 0.008 | N/A | N/A | N/A | N/A | N/A
3TR7N-04 | T-400-2C |  | 0.543 | N/A | Synflex | 3TR7N | 04 | 903 Crimp Fitting | T-400 | 903 Crimp Fitting | 0.005 | 0.937 | ±.031 | 0.008 | T-400-112 | Tan | FSU | T-400-8 | N/A
3TR7N-04 | T-400-109C |  | 0.59 | N/A | Synflex | 3TR7N | 04 | Optimum (4T) | T-460_Group-(T-460,T-462,T-465) | 4T | 0.005 | See Notes |  | 0.008 | ET313SR-045A | Black | FSU | N/A | None | 1) Finished crimp ends at the scribe mark ±0.75mm (±.030 in).
3TR7N-04 | ET5040DC-M120S |  | 0.543 | N/A | Synflex | 3TR7N | 04 | 903 Crimp Fitting | ET5070_Group-(ET5040,ET5050,ET5070) | 903 Crimp Fitting | 0.005 | 0.937 | ±.031 | 0.008 | N/A | N/A | N/A | N/A | N/A
3TR7N-04 | ET5040DC-M150S |  | 0.59 | N/A | Synflex | 3TR7N | 04 | Optimum (4T) | ET5070_Group-(ET5040,ET5050,ET5070) | 4T | 0.005 | See Notes |  | 0.008 | N/A | N/A | N/A | N/A | N/A | 1) Finished crimp ends at the scribe mark ±0.75mm (±.030 in).
3TR7N-04 | T-400-121C |  | 0.627 | N/A | Synflex | 3TR7N | 04 | 1A/Z Series Sleeve FF91064-_ | ET1000 | 1A/Z Series Sleeve FF91064-_ | 0.005 | See Notes |  | 0.008 | T-400-46R | Black/Tan | FSU | N/A | ET1000AR-001 | 1) Finished crimp ends at the scribe mark ±0.75mm (±.030 in).
3TR7N-04 | FT1380-200-M150 |  | 0.627 | 80 | Synflex | 3TR7N | 04 | 1A/Z Series Sleeve FF91064-_ | ET1187 | 1A/Z Series Sleeve FF91064-_ | 0.005 | See Notes |  | 0.008 | N/A | N/A | N/A | N/A | N/A | 1) Finished crimp ends at the scribe mark ±0.75mm (±.030 in).
3TR7N-04 | FT1380-275-M150 |  | 0.627 | 80 | Synflex | 3TR7N | 04 | 1A/Z Series Sleeve FF91064-_ | ET1187 | 1A/Z Series Sleeve FF91064-_ | 0.005 | See Notes |  | 0.008 | N/A | N/A | N/A | N/A | N/A | 1) Finished crimp ends at the scribe mark ±0.75mm (±.030 in).
3TR7N-04 | FT1307-200-M150 |  | 0.627 | 246 | Synflex | 3TR7N | 04 | 1A/Z Series Sleeve FF91064-_ | ET1290 | 1A/Z Series Sleeve FF91064-_ | 0.005 | See Notes |  | 0.008 | N/A | N/A | N/A | N/A | N/A | 1) Finished crimp ends at the scribe mark ±0.75mm (±.030 in).
3TR7N-04 | T-400-121C |  | 0.627 | N/A | Synflex | 3TR7N | 04 | 1A/Z Series Sleeve FF91064-_ | ET4001_Group-(ET4000,ET4001) | 1A/Z Series Sleeve FF91064-_ | 0.005 | See Notes |  | 0.008 | T-440-78R | Black/Tan | FSU | ET4000AR-001 | T-410-25 | 1) Finished crimp ends at the scribe mark ±0.75mm (±.030 in).
3TR7N-04 | ET5040DC-M150S |  | 0.627 | N/A | Synflex | 3TR7N | 04 | 1A/Z Series Sleeve FF91064-_ | ET5070_Group-(ET5040,ET5050,ET5070) | 1A/Z Series Sleeve FF91064-_ | 0.005 | See Notes |  | 0.008 | N/A | N/A | N/A | N/A | N/A | 1) Finished crimp ends at the scribe mark ±0.75mm (±.030 in).
3TR7N-04 | FT1330-200-M150 |  | 0.627 | N/A | Synflex | 3TR7N | 04 | 1A/Z Series Sleeve FF91064-_ | FT1330_Group-(FT1330,FT1320) | 1A/Z Series Sleeve FF91064-_ | 0.005 | See Notes |  | 0.008 | N/A | N/A | N/A | N/A | N/A | 1) Finished crimp ends at the scribe mark ±0.75mm (±.030 in).
3TR7N-04 | FT1330-275-M150 |  | 0.627 | N/A | Synflex | 3TR7N | 04 | 1A/Z Series Sleeve FF91064-_ | FT1330_Group-(FT1330,FT1320) | 1A/Z Series Sleeve FF91064-_ | 0.005 | See Notes |  | 0.008 | N/A | N/A | N/A | N/A | N/A | 1) Finished crimp ends at the scribe mark ±0.75mm (±.030 in).
3TR7N-04 | FT1380-200-M150 |  | 0.627 | 80 | Synflex | 3TR7N | 04 | 1A/Z Series Sleeve FF91064-_ | FT1380_Group-(FT1380,ET4020,ET1280) | 1A/Z Series Sleeve FF91064-_ | 0.005 | See Notes |  | 0.008 | N/A | N/A | N/A | N/A | N/A | 1) Finished crimp ends at the scribe mark ±0.75mm (±.030 in).
3TR7N-04 | FT1380-275-M150 |  | 0.627 | 80 | Synflex | 3TR7N | 04 | 1A/Z Series Sleeve FF91064-_ | FT1380_Group-(FT1380,ET4020,ET1280) | 1A/Z Series Sleeve FF91064-_ | 0.005 | See Notes |  | 0.008 | N/A | N/A | N/A | N/A | N/A | 1) Finished crimp ends at the scribe mark ±0.75mm (±.030 in).
3TR7N-04 | FT1307-200-M150 |  | 0.627 | 246 | Synflex | 3TR7N | 04 | 1A/Z Series Sleeve FF91064-_ | FT1390_Group-(FT1390,ET4040) | 1A/Z Series Sleeve FF91064-_ | 0.005 | See Notes |  | 0.008 | N/A | N/A | N/A | N/A | N/A | 1) Finished crimp ends at the scribe mark ±0.75mm (±.030 in).
3TR7N-04 | T-400-121C |  | 0.627 | N/A | Synflex | 3TR7N | 04 | 1A/Z Series Sleeve FF91064-_ | T-400 | 1A/Z Series Sleeve FF91064-_ | 0.005 | See Notes |  | 0.008 | T-400-46R | Black/Tan | FSU | T-400-8 | None | 1) Finished crimp ends at the scribe mark ±0.75mm (±.030 in).
3TR7N-04 | T-400-121C |  | 0.627 | N/A | Synflex | 3TR7N | 04 | 1A/Z Series Sleeve FF91064-_ | T-410_Group-(T-410,T-440,T-440-1) | 1A/Z Series Sleeve FF91064-_ | 0.005 | See Notes |  | 0.008 | T-440-78R | Black/Tan | FSU | T-410-26 | T-410-25 | 1) Finished crimp ends at the scribe mark ±0.75mm (±.030 in).
3TR7N-04 | T-400-121C |  | 0.627 | N/A | Synflex | 3TR7N | 04 | 1A/Z Series Sleeve FF91064-_ | T-420_Group-(T-420,T-480,ET3000) | 1A/Z Series Sleeve FF91064-_ | 0.005 | See Notes |  | 0.008 | T-400-46R | Black/Tan | FSU | ET425AR-14 | ET425AR-15 | 1) Finished crimp ends at the scribe mark ±0.75mm (±.030 in).
3TR7N-04 | T-400-121C |  | 0.627 | N/A | Synflex | 3TR7N | 04 | 1A/Z Series Sleeve FF91064-_ | T-420_Group-(T-420,T-480,ET3000) | 1A/Z Series Sleeve FF91064-_ | 0.005 | See Notes |  | 0.008 | T-400-46R | Black/Tan | FSU | T-420-26 | T-420-25 | 1) Finished crimp ends at the scribe mark ±0.75mm (±.030 in).
3TR7N-04 | T-400-121C |  | 0.627 | N/A | Synflex | 3TR7N | 04 | 1A/Z Series Sleeve FF91064-_ | T-460_Group-(T-460,T-462,T-465) | 1A/Z Series Sleeve FF91064-_ | 0.005 | See Notes |  | 0.008 | T-400-46R | Black/Tan | FSU | N/A | None | 1) Finished crimp ends at the scribe mark ±0.75mm (±.030 in).
3TR7N-04 | T-400-2C |  | 0.543 | N/A | Synflex | 3TR7N | 04 | 903 Crimp Fitting | T-420_Group-(T-420,T-480,ET3000) | 903 Crimp Fitting | 0.005 | 0.937 | ±.031 | 0.008 | T-400-112 | Tan | FSU | T-420-26 | T-420-25
3TR7N-04 | T-400-109C |  | 0.59 | N/A | Synflex | 3TR7N | 04 | Optimum (4T) | T-420_Group-(T-420,T-480,ET3000) | 4T | 0.005 | See Notes |  | 0.008 | ET313SR-045A | Black | FSU | ET425AR-14 | ET425AR-15 | 1) Finished crimp ends at the scribe mark ±0.75mm (±.030 in).
3TR7N-04 | T-400-109C |  | 0.59 | N/A | Synflex | 3TR7N | 04 | Optimum (4T) | T-420_Group-(T-420,T-480,ET3000) | 4T | 0.005 | See Notes |  | 0.008 | ET313SR-045A | Black | FSU | T-420-26 | T-420-25 | 1) Finished crimp ends at the scribe mark ±0.75mm (±.030 in).
3TR7N-04 | T-400-109C |  | 0.59 | N/A | Synflex | 3TR7N | 04 | Optimum (4T) | T-420_Group-(T-420,T-480,ET3000) | 4T | 0.005 | See Notes |  | 0.008 | T-400-37 | Green | FSU | ET425AR-14 | ET425AR-15 | 1) Finished crimp ends at the scribe mark ±0.75mm (±.030 in).
3TR7N-04 | T-400-109C |  | 0.59 | N/A | Synflex | 3TR7N | 04 | Optimum (4T) | T-420_Group-(T-420,T-480,ET3000) | 4T | 0.005 | See Notes |  | 0.008 | T-400-37 | Green | FSU | T-420-26 | T-420-25 | 1) Finished crimp ends at the scribe mark ±0.75mm (±.030 in).
3TR7N-05 | FT1380-200-M150 |  | 0.643 | 100 | Synflex | 3TR7N | 05 | Optimum (4T) | ET1187 | 4T | 0.005 | See Notes |  | 0.008 | N/A | N/A | N/A | N/A | N/A | 1) Finished crimp ends at the scribe mark ±0.75mm (±.030 in).
3TR7N-05 | FT1380-275-M150 |  | 0.643 | 100 | Synflex | 3TR7N | 05 | Optimum (4T) | ET1187 | 4T | 0.005 | See Notes |  | 0.008 | N/A | N/A | N/A | N/A | N/A | 1) Finished crimp ends at the scribe mark ±0.75mm (±.030 in).
3TR7N-05 | FT1307-200-M150 |  | 0.643 | N/A | Synflex | 3TR7N | 05 | Optimum (4T) | ET1290 | 4T | 0.005 | See Notes |  | 0.008 | N/A | N/A | N/A | N/A | N/A | 1) Finished crimp ends at the scribe mark ±0.75mm (±.030 in).
3TR7N-05 | T-400-121C |  | 0.643 | N/A | Synflex | 3TR7N | 05 | Optimum (4T) | ET4001_Group-(ET4000,ET4001) | 4T | 0.005 | See Notes |  | 0.008 | T-440-79R | Black/Red | FSU | ET4000AR-001 | T-410-25 | 1) Finished crimp ends at the scribe mark ±0.75mm (±.030 in).
3TR7N-05 | FT1330-200-M150 |  | 0.643 | N/A | Synflex | 3TR7N | 05 | Optimum (4T) | FT1330_Group-(FT1330,FT1320) | 4T | 0.005 | See Notes |  | 0.008 | N/A | N/A | N/A | N/A | N/A | 1) Finished crimp ends at the scribe mark ±0.75mm (±.030 in).
3TR7N-05 | FT1330-275-M150 |  | 0.643 | N/A | Synflex | 3TR7N | 05 | Optimum (4T) | FT1330_Group-(FT1330,FT1320) | 4T | 0.005 | See Notes |  | 0.008 | N/A | N/A | N/A | N/A | N/A | 1) Finished crimp ends at the scribe mark ±0.75mm (±.030 in).
3TR7N-05 | FT1380-200-M150 |  | 0.643 | 100 | Synflex | 3TR7N | 05 | Optimum (4T) | FT1380_Group-(FT1380,ET4020,ET1280) | 4T | 0.005 | See Notes |  | 0.008 | N/A | N/A | N/A | N/A | N/A | 1) Finished crimp ends at the scribe mark ±0.75mm (±.030 in).
3TR7N-05 | FT1380-275-M150 |  | 0.643 | 100 | Synflex | 3TR7N | 05 | Optimum (4T) | FT1380_Group-(FT1380,ET4020,ET1280) | 4T | 0.005 | See Notes |  | 0.008 | N/A | N/A | N/A | N/A | N/A | 1) Finished crimp ends at the scribe mark ±0.75mm (±.030 in).
3TR7N-05 | T-400-121C |  | 0.643 | N/A | Synflex | 3TR7N | 05 | Optimum (4T) | T-400 | 4T | 0.005 | See Notes |  | 0.008 | T-400-47R | Black/Red | FSU | T-400-8 | None | 1) Finished crimp ends at the scribe mark ±0.75mm (±.030 in).
3TR7N-05 | T-400-121C |  | 0.643 | N/A | Synflex | 3TR7N | 05 | Optimum (4T) | T-410_Group-(T-410,T-440,T-440-1) | 4T | 0.005 | See Notes |  | 0.008 | T-440-79R | Black/Red | FSU | T-410-26 | T-410-25 | 1) Finished crimp ends at the scribe mark ±0.75mm (±.030 in).
3TR7N-05 | T-400-121C |  | 0.643 | N/A | Synflex | 3TR7N | 05 | Optimum (4T) | ET1000 | 4T | 0.005 | See Notes |  | 0.008 | ET1000SR-M190D | Lt.Green | FSU | N/A | ET1000AR-001 | 1) Finished crimp ends at the scribe mark ±0.75mm (±.030 in).
3TR7N-05 | FT1307-200-M150 |  | 0.643 | 262 | Synflex | 3TR7N | 05 | Optimum (4T) | FT1390_Group-(FT1390,ET4040) | 4T | 0.005 | See Notes |  | 0.008 | N/A | N/A | N/A | N/A | N/A | 1) Finished crimp ends at the scribe mark ±0.75mm (±.030 in).
3TR7N-05 | ET400DC-M150S |  | 0.63 | N/A | Synflex | 3TR7N | 05 | 903 Crimp Fitting | ET1000 | 903 Crimp Fitting | 0.005 | 0.875 | ±.031 | 0.008 | T-400-10 | Black | FSD | N/A | ET1000AR-001
3TR7N-05 | FT1380-200-M150 |  | 0.63 | 84 | Synflex | 3TR7N | 05 | 903 Crimp Fitting | ET1187 | 903 Crimp Fitting | 0.005 | 0.875 | ±.031 | 0.008 | N/A | N/A | N/A | N/A | N/A
3TR7N-05 | FT1380-275-M150 |  | 0.63 | 84 | Synflex | 3TR7N | 05 | 903 Crimp Fitting | ET1187 | 903 Crimp Fitting | 0.005 | 0.875 | ±.031 | 0.008 | N/A | N/A | N/A | N/A | N/A
3TR7N-05 | ET400DC-M150S |  | 0.63 | N/A | Synflex | 3TR7N | 05 | 903 Crimp Fitting | ET4001_Group-(ET4000,ET4001) | 903 Crimp Fitting | 0.005 | 0.875 | ±.031 | 0.008 | T-410-10 | Black | FSD | ET4000AR-001 | T-410-25
3TR7N-05 | FT1380-200-M150 |  | 0.63 | 84 | Synflex | 3TR7N | 05 | 903 Crimp Fitting | FT1380_Group-(FT1380,ET4020,ET1280) | 903 Crimp Fitting | 0.005 | 0.875 | ±.031 | 0.008 | N/A | N/A | N/A | N/A | N/A
3TR7N-05 | FT1380-275-M150 |  | 0.63 | 84 | Synflex | 3TR7N | 05 | 903 Crimp Fitting | FT1380_Group-(FT1380,ET4020,ET1280) | 903 Crimp Fitting | 0.005 | 0.875 | ±.031 | 0.008 | N/A | N/A | N/A | N/A | N/A
3TR7N-05 | FT1307-200-M150 |  | 0.63 | 235 | Synflex | 3TR7N | 05 | 903 Crimp Fitting | FT1390_Group-(FT1390,ET4040) | 903 Crimp Fitting | 0.005 | 0.875 | ±.031 | 0.008 | N/A | N/A | N/A | N/A | N/A
3TR7N-05 | ET400DC-M150S |  | 0.63 | N/A | Synflex | 3TR7N | 05 | 903 Crimp Fitting | T-400 | 903 Crimp Fitting | 0.005 | 0.875 | ±.031 | 0.008 | T-400-10 | Black | FSD | T-400-8 | N/A
3TR7N-05 | T-400-121C |  | 0.643 | N/A | Synflex | 3TR7N | 05 | Optimum (4T) | T-460_Group-(T-460,T-462,T-465) | 4T | 0.005 | See Notes |  | 0.008 | T-400-47R | Black/Red | FSU | N/A | None | 1) Finished crimp ends at the scribe mark ±0.75mm (±.030 in).
3TR7N-05 | ET5040DC-M150S |  | 0.63 | N/A | Synflex | 3TR7N | 05 | 903 Crimp Fitting | ET5070_Group-(ET5040,ET5050,ET5070) | 903 Crimp Fitting | 0.005 | 0.875 | ±.031 | 0.008 | N/A | N/A | N/A | N/A | N/A
3TR7N-05 | ET5040DC-M150S |  | 0.643 | N/A | Synflex | 3TR7N | 05 | Optimum (4T) | ET5070_Group-(ET5040,ET5050,ET5070) | 4T | 0.005 | See Notes |  | 0.008 | N/A | N/A | N/A | N/A | N/A | 1) Finished crimp ends at the scribe mark ±0.75mm (±.030 in).
3TR7N-05 | ET400DC-M150S |  | 0.63 | N/A | Synflex | 3TR7N | 05 | 903 Crimp Fitting | T-420_Group-(T-420,T-480,ET3000) | 903 Crimp Fitting | 0.005 | 0.875 | ±.031 | 0.008 | T-400-10 | Black | FSD | ET425AR-14 | ET425AR-15
3TR7N-05 | ET400DC-M150S |  | 0.63 | N/A | Synflex | 3TR7N | 05 | 903 Crimp Fitting | T-420_Group-(T-420,T-480,ET3000) | 903 Crimp Fitting | 0.005 | 0.875 | ±.031 | 0.008 | T-400-10 | Black | FSD | T-420-26 | T-420-25
3TR7N-05 | T-400-121C |  | 0.643 | N/A | Synflex | 3TR7N | 05 | Optimum (4T) | T-420_Group-(T-420,T-480,ET3000) | 4T | 0.005 | See Notes |  | 0.008 | ET1000SR-M190D | Lt.Green | FSU | ET425AR-14 | ET425AR-15 | 1) Finished crimp ends at the scribe mark ±0.75mm (±.030 in).
3TR7N-05 | T-400-121C |  | 0.643 | N/A | Synflex | 3TR7N | 05 | Optimum (4T) | T-420_Group-(T-420,T-480,ET3000) | 4T | 0.005 | See Notes |  | 0.008 | ET1000SR-M190D | Lt.Green | FSU | T-420-26 | T-420-25 | 1) Finished crimp ends at the scribe mark ±0.75mm (±.030 in).
3TR7N-05 | T-400-121C |  | 0.643 | N/A | Synflex | 3TR7N | 05 | Optimum (4T) | T-420_Group-(T-420,T-480,ET3000) | 4T | 0.005 | See Notes |  | 0.008 | T-400-47R | Black/Red | FSU | ET425AR-14 | ET425AR-15 | 1) Finished crimp ends at the scribe mark ±0.75mm (±.030 in).
3TR7N-05 | T-400-121C |  | 0.643 | N/A | Synflex | 3TR7N | 05 | Optimum (4T) | T-420_Group-(T-420,T-480,ET3000) | 4T | 0.005 | See Notes |  | 0.008 | T-400-47R | Black/Red | FSU | T-420-26 | T-420-25 | 1) Finished crimp ends at the scribe mark ±0.75mm (±.030 in).
3TR7N-06 | T-400-110C |  | 0.72 | N/A | Synflex | 3TR7N | 06 | Optimum (4T) | ET1000 | 4T | 0.005 | See Notes |  | 0.008 | ET1000SR-M100A | Purple | FSU | N/A | ET1000AR-001 | 1) Finished crimp ends at the scribe mark ±0.75mm (±.030 in).
3TR7N-06 | FT1380-200-M180 |  | 0.72 | 55 | Synflex | 3TR7N | 06 | Optimum (4T) | ET1187 | 4T | 0.005 | See Notes |  | 0.008 | N/A | N/A | N/A | N/A | N/A | 1) Finished crimp ends at the scribe mark ±0.75mm (±.030 in).
3TR7N-06 | FT1380-275-M180 |  | 0.72 | 55 | Synflex | 3TR7N | 06 | Optimum (4T) | ET1187 | 4T | 0.005 | See Notes |  | 0.008 | N/A | N/A | N/A | N/A | N/A | 1) Finished crimp ends at the scribe mark ±0.75mm (±.030 in).
3TR7N-06 | FT1307-200-M180 |  | 0.72 | N/A | Synflex | 3TR7N | 06 | Optimum (4T) | ET1290 | 4T | 0.005 | See Notes |  | 0.008 | N/A | N/A | N/A | N/A | N/A | 1) Finished crimp ends at the scribe mark ±0.75mm (±.030 in).
3TR7N-06 | T-400-110C |  | 0.72 | N/A | Synflex | 3TR7N | 06 | Optimum (4T) | ET4001_Group-(ET4000,ET4001) | 4T | 0.005 | See Notes |  | 0.008 | ET4000SR-M100A | Purple | FSU | ET4000AR-001 | T-410-25 | 1) Finished crimp ends at the scribe mark ±0.75mm (±.030 in).
3TR7N-06 | FT1330-200-M180 |  | 0.72 | N/A | Synflex | 3TR7N | 06 | Optimum (4T) | FT1330_Group-(FT1330,FT1320) | 4T | 0.005 | See Notes |  | 0.008 | N/A | N/A | N/A | N/A | N/A | 1) Finished crimp ends at the scribe mark ±0.75mm (±.030 in).
3TR7N-06 | FT1330-275-M180 |  | 0.72 | N/A | Synflex | 3TR7N | 06 | Optimum (4T) | FT1330_Group-(FT1330,FT1320) | 4T | 0.005 | See Notes |  | 0.008 | N/A | N/A | N/A | N/A | N/A | 1) Finished crimp ends at the scribe mark ±0.75mm (±.030 in).
3TR7N-06 | FT1380-200-M180 |  | 0.72 | 55 | Synflex | 3TR7N | 06 | Optimum (4T) | FT1380_Group-(FT1380,ET4020,ET1280) | 4T | 0.005 | See Notes |  | 0.008 | N/A | N/A | N/A | N/A | N/A | 1) Finished crimp ends at the scribe mark ±0.75mm (±.030 in).
3TR7N-06 | FT1380-275-M180 |  | 0.72 | 55 | Synflex | 3TR7N | 06 | Optimum (4T) | FT1380_Group-(FT1380,ET4020,ET1280) | 4T | 0.005 | See Notes |  | 0.008 | N/A | N/A | N/A | N/A | N/A | 1) Finished crimp ends at the scribe mark ±0.75mm (±.030 in).
3TR7N-06 | T-400-110C |  | 0.72 | N/A | Synflex | 3TR7N | 06 | Optimum (4T) | T-400 | 4T | 0.005 | See Notes |  | 0.008 | ET313SR-045A | Black | FSU | T-400-8 | None | 1) Finished crimp ends at the scribe mark ±0.75mm (±.030 in).
3TR7N-06 | T-400-110C |  | 0.72 | N/A | Synflex | 3TR7N | 06 | Optimum (4T) | T-410_Group-(T-410,T-440,T-440-1) | 4T | 0.005 | See Notes |  | 0.008 | ET4000SR-M100A | Purple | FSU | T-410-26 | T-410-25 | 1) Finished crimp ends at the scribe mark ±0.75mm (±.030 in).
3TR7N-06 | FT1307-200-M180 |  | 0.72 | 221 | Synflex | 3TR7N | 06 | Optimum (4T) | FT1390_Group-(FT1390,ET4040) | 4T | 0.005 | See Notes |  | 0.008 | N/A | N/A | N/A | N/A | N/A | 1) Finished crimp ends at the scribe mark ±0.75mm (±.030 in).
3TR7N-06 | ET400DC-M150S |  | 0.675 | N/A | Synflex | 3TR7N | 06 | 903 Crimp Fitting | ET1000 | 903 Crimp Fitting | 0.005 | 1.125 | ±.031 | 0.008 | ET1000SR-M190D | Lt.Green | FSU | N/A | ET1000AR-001
3TR7N-06 | T-400-121C |  | 0.675 | N/A | Synflex | 3TR7N | 06 | 903 Crimp Fitting | ET1000 | 903 Crimp Fitting | 0.005 | 1.125 | ±.031 | 0.008 | T-400-10 | Black | FSU | N/A | ET1000AR-001
3TR7N-06 | FT1380-200-M150 |  | 0.675 | 129 | Synflex | 3TR7N | 06 | 903 Crimp Fitting | ET1187 | 903 Crimp Fitting | 0.005 | 1.125 | ±.031 | 0.008 | N/A | N/A | N/A | N/A | N/A
3TR7N-06 | FT1380-275-M150 |  | 0.675 | 129 | Synflex | 3TR7N | 06 | 903 Crimp Fitting | ET1187 | 903 Crimp Fitting | 0.005 | 1.125 | ±.031 | 0.008 | N/A | N/A | N/A | N/A | N/A
3TR7N-06 | FT1380-200-M150 |  | 0.675 | 129 | Synflex | 3TR7N | 06 | 903 Crimp Fitting | FT1380_Group-(FT1380,ET4020,ET1280) | 903 Crimp Fitting | 0.005 | 1.125 | ±.031 | 0.008 | N/A | N/A | N/A | N/A | N/A
3TR7N-06 | FT1380-275-M150 |  | 0.675 | 129 | Synflex | 3TR7N | 06 | 903 Crimp Fitting | FT1380_Group-(FT1380,ET4020,ET1280) | 903 Crimp Fitting | 0.005 | 1.125 | ±.031 | 0.008 | N/A | N/A | N/A | N/A | N/A
3TR7N-06 | ET400DC-M150S |  | 0.675 | N/A | Synflex | 3TR7N | 06 | 903 Crimp Fitting | T-400 | 903 Crimp Fitting | 0.005 | 1.125 | ±.031 | 0.008 | ET1000SR-M190D | Lt.Green | FSU | T-400-8 | N/A
3TR7N-06 | T-400-121C |  | 0.675 | N/A | Synflex | 3TR7N | 06 | 903 Crimp Fitting | T-400 | 903 Crimp Fitting | 0.005 | 1.125 | ±.031 | 0.008 | T-400-10 | Black | FSU | T-400-8 | N/A
3TR7N-06 | FT1307-200-M150 |  | 0.675 | 294 | Synflex | 3TR7N | 06 | 903 Crimp Fitting | FT1390_Group-(FT1390,ET4040) | 903 Crimp Fitting | 0.005 | 1.125 | ±.031 | 0.008 | N/A | N/A | N/A | N/A | N/A
3TR7N-06 | T-400-110C |  | 0.72 | N/A | Synflex | 3TR7N | 06 | Optimum (4T) | T-460_Group-(T-460,T-462,T-465) | 4T | 0.005 | See Notes |  | 0.008 | ET313SR-045A | Black | FSU | N/A | None | 1) Finished crimp ends at the scribe mark ±0.75mm (±.030 in).
3TR7N-06 | ET5040DC-M180S |  | 0.72 | N/A | Synflex | 3TR7N | 06 | Optimum (4T) | ET5070_Group-(ET5040,ET5050,ET5070) | 4T | 0.005 | See Notes |  | 0.008 | N/A | N/A | N/A | N/A | N/A | 1) Finished crimp ends at the scribe mark ±0.75mm (±.030 in).
3TR7N-06 | ET401DC-M195S |  | 0.77 | N/A | Synflex | 3TR7N | 06 | 1A/Z Series Sleeve FF91064-_ | ET1000 | 1A/Z Series Sleeve FF91064-_ | 0.005 | See Notes |  | 0.008 | T-400-37 | Green | FSU | N/A | ET1000AR-001 | 1) Finished crimp ends at the scribe mark ±0.75mm (±.030 in).
3TR7N-06 | FT1380-200-M180 |  | 0.77 | 105 | Synflex | 3TR7N | 06 | 1A/Z Series Sleeve FF91064-_ | ET1187 | 1A/Z Series Sleeve FF91064-_ | 0.005 | See Notes |  | 0.008 | N/A | N/A | N/A | N/A | N/A | 1) Finished crimp ends at the scribe mark ±0.75mm (±.030 in).
3TR7N-06 | FT1380-275-M180 |  | 0.77 | 105 | Synflex | 3TR7N | 06 | 1A/Z Series Sleeve FF91064-_ | ET1187 | 1A/Z Series Sleeve FF91064-_ | 0.005 | See Notes |  | 0.008 | N/A | N/A | N/A | N/A | N/A | 1) Finished crimp ends at the scribe mark ±0.75mm (±.030 in).
3TR7N-06 | FT1307-200-M180 |  | 0.77 | 271 | Synflex | 3TR7N | 06 | 1A/Z Series Sleeve FF91064-_ | ET1290 | 1A/Z Series Sleeve FF91064-_ | 0.005 | See Notes |  | 0.008 | N/A | N/A | N/A | N/A | N/A | 1) Finished crimp ends at the scribe mark ±0.75mm (±.030 in).
3TR7N-06 | ET401DC-M195S |  | 0.77 | N/A | Synflex | 3TR7N | 06 | 1A/Z Series Sleeve FF91064-_ | ET4001_Group-(ET4000,ET4001) | 1A/Z Series Sleeve FF91064-_ | 0.005 | See Notes |  | 0.008 | T-410-39 | Green | FSU | ET4000AR-001 | T-410-25 | 1) Finished crimp ends at the scribe mark ±0.75mm (±.030 in).
3TR7N-06 | ET5040DC-M180S |  | 0.77 | N/A | Synflex | 3TR7N | 06 | 1A/Z Series Sleeve FF91064-_ | ET5070_Group-(ET5040,ET5050,ET5070) | 1A/Z Series Sleeve FF91064-_ | 0.005 | See Notes |  | 0.008 | N/A | N/A | N/A | N/A | N/A | 1) Finished crimp ends at the scribe mark ±0.75mm (±.030 in).
3TR7N-06 | FT1330-200-M180 |  | 0.77 | N/A | Synflex | 3TR7N | 06 | 1A/Z Series Sleeve FF91064-_ | FT1330_Group-(FT1330,FT1320) | 1A/Z Series Sleeve FF91064-_ | 0.005 | See Notes |  | 0.008 | N/A | N/A | N/A | N/A | N/A | 1) Finished crimp ends at the scribe mark ±0.75mm (±.030 in).
3TR7N-06 | FT1330-275-M180 |  | 0.77 | N/A | Synflex | 3TR7N | 06 | 1A/Z Series Sleeve FF91064-_ | FT1330_Group-(FT1330,FT1320) | 1A/Z Series Sleeve FF91064-_ | 0.005 | See Notes |  | 0.008 | N/A | N/A | N/A | N/A | N/A | 1) Finished crimp ends at the scribe mark ±0.75mm (±.030 in).
3TR7N-06 | FT1380-200-M180 |  | 0.77 | 105 | Synflex | 3TR7N | 06 | 1A/Z Series Sleeve FF91064-_ | FT1380_Group-(FT1380,ET4020,ET1280) | 1A/Z Series Sleeve FF91064-_ | 0.005 | See Notes |  | 0.008 | N/A | N/A | N/A | N/A | N/A | 1) Finished crimp ends at the scribe mark ±0.75mm (±.030 in).
3TR7N-06 | FT1380-275-M180 |  | 0.77 | 105 | Synflex | 3TR7N | 06 | 1A/Z Series Sleeve FF91064-_ | FT1380_Group-(FT1380,ET4020,ET1280) | 1A/Z Series Sleeve FF91064-_ | 0.005 | See Notes |  | 0.008 | N/A | N/A | N/A | N/A | N/A | 1) Finished crimp ends at the scribe mark ±0.75mm (±.030 in).
3TR7N-06 | FT1307-200-M180 |  | 0.77 | 271 | Synflex | 3TR7N | 06 | 1A/Z Series Sleeve FF91064-_ | FT1390_Group-(FT1390,ET4040) | 1A/Z Series Sleeve FF91064-_ | 0.005 | See Notes |  | 0.008 | N/A | N/A | N/A | N/A | N/A | 1) Finished crimp ends at the scribe mark ±0.75mm (±.030 in).
3TR7N-06 | ET401DC-M195S |  | 0.77 | N/A | Synflex | 3TR7N | 06 | 1A/Z Series Sleeve FF91064-_ | T-400 | 1A/Z Series Sleeve FF91064-_ | 0.005 | See Notes |  | 0.008 | T-400-37 | Green | FSU | T-400-8 | None | 1) Finished crimp ends at the scribe mark ±0.75mm (±.030 in).
3TR7N-06 | ET401DC-M195S |  | 0.77 | N/A | Synflex | 3TR7N | 06 | 1A/Z Series Sleeve FF91064-_ | T-410_Group-(T-410,T-440,T-440-1) | 1A/Z Series Sleeve FF91064-_ | 0.005 | See Notes |  | 0.008 | T-410-39 | Green | FSU | T-410-26 | T-410-25 | 1) Finished crimp ends at the scribe mark ±0.75mm (±.030 in).
3TR7N-06 | ET401DC-M195S |  | 0.77 | N/A | Synflex | 3TR7N | 06 | 1A/Z Series Sleeve FF91064-_ | T-420_Group-(T-420,T-480,ET3000) | 1A/Z Series Sleeve FF91064-_ | 0.005 | See Notes |  | 0.008 | T-400-37 | Green | FSU | ET425AR-14 | ET425AR-15 | 1) Finished crimp ends at the scribe mark ±0.75mm (±.030 in).
3TR7N-06 | ET401DC-M195S |  | 0.77 | N/A | Synflex | 3TR7N | 06 | 1A/Z Series Sleeve FF91064-_ | T-420_Group-(T-420,T-480,ET3000) | 1A/Z Series Sleeve FF91064-_ | 0.005 | See Notes |  | 0.008 | T-400-37 | Green | FSU | T-420-26 | T-420-25 | 1) Finished crimp ends at the scribe mark ±0.75mm (±.030 in).
3TR7N-06 | ET401DC-M195S |  | 0.77 | N/A | Synflex | 3TR7N | 06 | 1A/Z Series Sleeve FF91064-_ | T-460_Group-(T-460,T-462,T-465) | 1A/Z Series Sleeve FF91064-_ | 0.005 | See Notes |  | 0.008 | T-400-37 | Green | FSU | N/A | None | 1) Finished crimp ends at the scribe mark ±0.75mm (±.030 in).
3TR7N-06 | ET400DC-M150S |  | 0.675 | N/A | Synflex | 3TR7N | 06 | 903 Crimp Fitting | T-420_Group-(T-420,T-480,ET3000) | 903 Crimp Fitting | 0.005 | 1.125 | ±.031 | 0.008 | ET1000SR-M190D | Lt.Green | FSU | ET425AR-14 | ET425AR-15
3TR7N-06 | ET400DC-M150S |  | 0.675 | N/A | Synflex | 3TR7N | 06 | 903 Crimp Fitting | T-420_Group-(T-420,T-480,ET3000) | 903 Crimp Fitting | 0.005 | 1.125 | ±.031 | 0.008 | ET1000SR-M190D | Lt.Green | FSU | T-420-26 | T-420-25
3TR7N-06 | T-400-110C |  | 0.72 | N/A | Synflex | 3TR7N | 06 | Optimum (4T) | T-420_Group-(T-420,T-480,ET3000) | 4T | 0.005 | See Notes |  | 0.008 | ET1000SR-M100A | Purple | FSU | ET425AR-14 | ET425AR-15 | 1) Finished crimp ends at the scribe mark ±0.75mm (±.030 in).
3TR7N-06 | T-400-110C |  | 0.72 | N/A | Synflex | 3TR7N | 06 | Optimum (4T) | T-420_Group-(T-420,T-480,ET3000) | 4T | 0.005 | See Notes |  | 0.008 | ET1000SR-M100A | Purple | FSU | T-420-26 | T-420-25 | 1) Finished crimp ends at the scribe mark ±0.75mm (±.030 in).
3TR7N-06 | T-400-110C |  | 0.72 | N/A | Synflex | 3TR7N | 06 | Optimum (4T) | T-420_Group-(T-420,T-480,ET3000) | 4T | 0.005 | See Notes |  | 0.008 | ET313SR-045A | Black | FSU | ET425AR-14 | ET425AR-15 | 1) Finished crimp ends at the scribe mark ±0.75mm (±.030 in).
3TR7N-06 | T-400-110C |  | 0.72 | N/A | Synflex | 3TR7N | 06 | Optimum (4T) | T-420_Group-(T-420,T-480,ET3000) | 4T | 0.005 | See Notes |  | 0.008 | ET313SR-045A | Black | FSU | T-420-26 | T-420-25 | 1) Finished crimp ends at the scribe mark ±0.75mm (±.030 in).
3TR7N-08 | FT1380-200-M210 |  | 0.86 | 80 | Synflex | 3TR7N | 08 | Optimum (4T) | ET1187 | 4T | 0.005 | See Notes |  | 0.008 | N/A | N/A | N/A | N/A | N/A | 1) Finished crimp ends at the scribe mark ±0.75mm (±.030 in).
3TR7N-08 | FT1380-275-M210 |  | 0.86 | 80 | Synflex | 3TR7N | 08 | Optimum (4T) | ET1187 | 4T | 0.005 | See Notes |  | 0.008 | N/A | N/A | N/A | N/A | N/A | 1) Finished crimp ends at the scribe mark ±0.75mm (±.030 in).
3TR7N-08 | FT1307-200-M210 |  | 0.86 | N/A | Synflex | 3TR7N | 08 | Optimum (4T) | ET1290 | 4T | 0.005 | See Notes |  | 0.008 | N/A | N/A | N/A | N/A | N/A | 1) Finished crimp ends at the scribe mark ±0.75mm (±.030 in).
3TR7N-08 | FT1330-200-M210 |  | 0.86 | N/A | Synflex | 3TR7N | 08 | Optimum (4T) | FT1330_Group-(FT1330,FT1320) | 4T | 0.005 | See Notes |  | 0.008 | N/A | N/A | N/A | N/A | N/A | 1) Finished crimp ends at the scribe mark ±0.75mm (±.030 in).
3TR7N-08 | FT1330-275-M210 |  | 0.86 | N/A | Synflex | 3TR7N | 08 | Optimum (4T) | FT1330_Group-(FT1330,FT1320) | 4T | 0.005 | See Notes |  | 0.008 | N/A | N/A | N/A | N/A | N/A | 1) Finished crimp ends at the scribe mark ±0.75mm (±.030 in).
3TR7N-08 | FT1380-200-M210 |  | 0.86 | 80 | Synflex | 3TR7N | 08 | Optimum (4T) | FT1380_Group-(FT1380,ET4020,ET1280) | 4T | 0.005 | See Notes |  | 0.008 | N/A | N/A | N/A | N/A | N/A | 1) Finished crimp ends at the scribe mark ±0.75mm (±.030 in).
3TR7N-08 | FT1380-275-M210 |  | 0.86 | 80 | Synflex | 3TR7N | 08 | Optimum (4T) | FT1380_Group-(FT1380,ET4020,ET1280) | 4T | 0.005 | See Notes |  | 0.008 | N/A | N/A | N/A | N/A | N/A | 1) Finished crimp ends at the scribe mark ±0.75mm (±.030 in).
3TR7N-08 | T-400-41C |  | 0.86 | N/A | Synflex | 3TR7N | 08 | Optimum (4T) | ET1000 | 4T | 0.005 | See Notes |  | 0.008 | ET1000SR-M190D | Lt.Green | FSU | N/A | ET1000AR-001 | 1) Finished crimp ends at the scribe mark ±0.75mm (±.030 in).
3TR7N-08 | T-400-41C |  | 0.86 | N/A | Synflex | 3TR7N | 08 | Optimum (4T) | ET4001_Group-(ET4000,ET4001) | 4T | 0.005 | See Notes |  | 0.008 | ET4000SR-M190D | Lt.Green | FSU | ET4000AR-001 | T-410-25 | 1) Finished crimp ends at the scribe mark ±0.75mm (±.030 in).
3TR7N-08 | T-400-41C |  | 0.86 | N/A | Synflex | 3TR7N | 08 | Optimum (4T) | T-400 | 4T | 0.005 | See Notes |  | 0.008 | ET1000SR-M190D | Lt.Green | FSU | T-400-8 | None | 1) Finished crimp ends at the scribe mark ±0.75mm (±.030 in).
3TR7N-08 | T-400-41C |  | 0.86 | N/A | Synflex | 3TR7N | 08 | Optimum (4T) | T-410_Group-(T-410,T-440,T-440-1) | 4T | 0.005 | See Notes |  | 0.008 | ET4000SR-M190D | Lt.Green | FSU | T-410-26 | T-410-25 | 1) Finished crimp ends at the scribe mark ±0.75mm (±.030 in).
3TR7N-08 | FT1307-200-M210 |  | 0.86 | 243 | Synflex | 3TR7N | 08 | Optimum (4T) | FT1390_Group-(FT1390,ET4040) | 4T | 0.005 | See Notes |  | 0.008 | N/A | N/A | N/A | N/A | N/A | 1) Finished crimp ends at the scribe mark ±0.75mm (±.030 in).
3TR7N-08 | FT1380-200-M210 |  | 0.825 | 43 | Synflex | 3TR7N | 08 | 903 Crimp Fitting | ET1187 | 903 Crimp Fitting | 0.005 | 1.063 | ±.031 | 0.008 | N/A | N/A | N/A | N/A | N/A
3TR7N-08 | FT1380-275-M210 |  | 0.825 | 43 | Synflex | 3TR7N | 08 | 903 Crimp Fitting | ET1187 | 903 Crimp Fitting | 0.005 | 1.063 | ±.031 | 0.008 | N/A | N/A | N/A | N/A | N/A
3TR7N-08 | FT1380-200-M210 |  | 0.825 | 43 | Synflex | 3TR7N | 08 | 903 Crimp Fitting | FT1380_Group-(FT1380,ET4020,ET1280) | 903 Crimp Fitting | 0.005 | 1.063 | ±.031 | 0.008 | N/A | N/A | N/A | N/A | N/A
3TR7N-08 | FT1380-275-M210 |  | 0.825 | 43 | Synflex | 3TR7N | 08 | 903 Crimp Fitting | FT1380_Group-(FT1380,ET4020,ET1280) | 903 Crimp Fitting | 0.005 | 1.063 | ±.031 | 0.008 | N/A | N/A | N/A | N/A | N/A
3TR7N-08 | T-401-123C |  | 0.825 | N/A | Synflex | 3TR7N | 08 | 903 Crimp Fitting | T-400 | 903 Crimp Fitting | 0.005 | 1.063 | ±.031 | 0.008 | ET1000SR-M100A | Purple | FSU | T-400-8 | N/A
3TR7N-08 | T-400-41C |  | 0.86 | N/A | Synflex | 3TR7N | 08 | Optimum (4T) | T-460_Group-(T-460,T-462,T-465) | 4T | 0.005 | See Notes |  | 0.008 | ET1000SR-M190D | Lt.Green | FSU | N/A | None | 1) Finished crimp ends at the scribe mark ±0.75mm (±.030 in).
3TR7N-08 | ET5040DC-M210S |  | 0.86 | N/A | Synflex | 3TR7N | 08 | Optimum (4T) | ET5070_Group-(ET5040,ET5050,ET5070) | 4T | 0.005 | See Notes |  | 0.008 | N/A | N/A | N/A | N/A | N/A | 1) Finished crimp ends at the scribe mark ±0.75mm (±.030 in).
3TR7N-08 | ET401DC-M230S |  | 0.958 | N/A | Synflex | 3TR7N | 08 | 1A/Z Series Sleeve FF91064-_ | ET1000 | 1A/Z Series Sleeve FF91064-_ | 0.005 | See Notes |  | 0.008 | T-400-62 | Yellow | FSU | N/A | ET1000AR-001 | 1) Finished crimp ends at the scribe mark ±0.75mm (±.030 in).
3TR7N-08 | FT1380-200-M240 |  | 0.958 | 50 | Synflex | 3TR7N | 08 | 1A/Z Series Sleeve FF91064-_ | ET1187 | 1A/Z Series Sleeve FF91064-_ | 0.005 | See Notes |  | 0.008 | N/A | N/A | N/A | N/A | N/A | 1) Finished crimp ends at the scribe mark ±0.75mm (±.030 in).
3TR7N-08 | FT1380-275-M240 |  | 0.958 | 50 | Synflex | 3TR7N | 08 | 1A/Z Series Sleeve FF91064-_ | ET1187 | 1A/Z Series Sleeve FF91064-_ | 0.005 | See Notes |  | 0.008 | N/A | N/A | N/A | N/A | N/A | 1) Finished crimp ends at the scribe mark ±0.75mm (±.030 in).
3TR7N-08 | FT1307-200-M240 |  | 0.958 | 223 | Synflex | 3TR7N | 08 | 1A/Z Series Sleeve FF91064-_ | ET1290 | 1A/Z Series Sleeve FF91064-_ | 0.005 | See Notes |  | 0.008 | N/A | N/A | N/A | N/A | N/A | 1) Finished crimp ends at the scribe mark ±0.75mm (±.030 in).
3TR7N-08 | ET401DC-M230S |  | 0.958 | N/A | Synflex | 3TR7N | 08 | 1A/Z Series Sleeve FF91064-_ | ET4001_Group-(ET4000,ET4001) | 1A/Z Series Sleeve FF91064-_ | 0.005 | See Notes |  | 0.008 | T-410-41 | Yellow | FSU | ET4000AR-001 | T-410-25 | 1) Finished crimp ends at the scribe mark ±0.75mm (±.030 in).
3TR7N-08 | ET5040DC-M240S |  | 0.958 | N/A | Synflex | 3TR7N | 08 | 1A/Z Series Sleeve FF91064-_ | ET5070_Group-(ET5040,ET5050,ET5070) | 1A/Z Series Sleeve FF91064-_ | 0.005 | See Notes |  | 0.008 | N/A | N/A | N/A | N/A | N/A | 1) Finished crimp ends at the scribe mark ±0.75mm (±.030 in).
3TR7N-08 | FT1330-200-M240 |  | 0.958 | N/A | Synflex | 3TR7N | 08 | 1A/Z Series Sleeve FF91064-_ | FT1330_Group-(FT1330,FT1320) | 1A/Z Series Sleeve FF91064-_ | 0.005 | See Notes |  | 0.008 | N/A | N/A | N/A | N/A | N/A | 1) Finished crimp ends at the scribe mark ±0.75mm (±.030 in).
3TR7N-08 | FT1330-275-M240 |  | 0.958 | N/A | Synflex | 3TR7N | 08 | 1A/Z Series Sleeve FF91064-_ | FT1330_Group-(FT1330,FT1320) | 1A/Z Series Sleeve FF91064-_ | 0.005 | See Notes |  | 0.008 | N/A | N/A | N/A | N/A | N/A | 1) Finished crimp ends at the scribe mark ±0.75mm (±.030 in).
3TR7N-08 | FT1380-200-M240 |  | 0.958 | 50 | Synflex | 3TR7N | 08 | 1A/Z Series Sleeve FF91064-_ | FT1380_Group-(FT1380,ET4020,ET1280) | 1A/Z Series Sleeve FF91064-_ | 0.005 | See Notes |  | 0.008 | N/A | N/A | N/A | N/A | N/A | 1) Finished crimp ends at the scribe mark ±0.75mm (±.030 in).
3TR7N-08 | FT1380-275-M240 |  | 0.958 | 50 | Synflex | 3TR7N | 08 | 1A/Z Series Sleeve FF91064-_ | FT1380_Group-(FT1380,ET4020,ET1280) | 1A/Z Series Sleeve FF91064-_ | 0.005 | See Notes |  | 0.008 | N/A | N/A | N/A | N/A | N/A | 1) Finished crimp ends at the scribe mark ±0.75mm (±.030 in).
3TR7N-08 | FT1307-200-M240 |  | 0.958 | 223 | Synflex | 3TR7N | 08 | 1A/Z Series Sleeve FF91064-_ | FT1390_Group-(FT1390,ET4040) | 1A/Z Series Sleeve FF91064-_ | 0.005 | See Notes |  | 0.008 | N/A | N/A | N/A | N/A | N/A | 1) Finished crimp ends at the scribe mark ±0.75mm (±.030 in).
3TR7N-08 | ET401DC-M230S |  | 0.958 | N/A | Synflex | 3TR7N | 08 | 1A/Z Series Sleeve FF91064-_ | T-400 | 1A/Z Series Sleeve FF91064-_ | 0.005 | See Notes |  | 0.008 | T-400-62 | Yellow | FSU | T-400-8 | None | 1) Finished crimp ends at the scribe mark ±0.75mm (±.030 in).
3TR7N-08 | ET401DC-M230S |  | 0.958 | N/A | Synflex | 3TR7N | 08 | 1A/Z Series Sleeve FF91064-_ | T-410_Group-(T-410,T-440,T-440-1) | 1A/Z Series Sleeve FF91064-_ | 0.005 | See Notes |  | 0.008 | T-410-41 | Yellow | FSU | T-410-26 | T-410-25 | 1) Finished crimp ends at the scribe mark ±0.75mm (±.030 in).
3TR7N-08 | ET401DC-M230S |  | 0.958 | N/A | Synflex | 3TR7N | 08 | 1A/Z Series Sleeve FF91064-_ | T-420_Group-(T-420,T-480,ET3000) | 1A/Z Series Sleeve FF91064-_ | 0.005 | See Notes |  | 0.008 | T-400-62 | Yellow | FSU | ET425AR-14 | ET425AR-15 | 1) Finished crimp ends at the scribe mark ±0.75mm (±.030 in).
3TR7N-08 | ET401DC-M230S |  | 0.958 | N/A | Synflex | 3TR7N | 08 | 1A/Z Series Sleeve FF91064-_ | T-420_Group-(T-420,T-480,ET3000) | 1A/Z Series Sleeve FF91064-_ | 0.005 | See Notes |  | 0.008 | T-400-62 | Yellow | FSU | T-420-26 | T-420-25 | 1) Finished crimp ends at the scribe mark ±0.75mm (±.030 in).
3TR7N-08 | ET401DC-M230S |  | 0.958 | N/A | Synflex | 3TR7N | 08 | 1A/Z Series Sleeve FF91064-_ | T-460_Group-(T-460,T-462,T-465) | 1A/Z Series Sleeve FF91064-_ | 0.005 | See Notes |  | 0.008 | T-400-62 | Yellow | FSU | N/A | None | 1) Finished crimp ends at the scribe mark ±0.75mm (±.030 in).
3TR7N-08 | T-401-123C |  | 0.825 | N/A | Synflex | 3TR7N | 08 | 903 Crimp Fitting | T-420_Group-(T-420,T-480,ET3000) | 903 Crimp Fitting | 0.005 | 1.063 | ±.031 | 0.008 | ET1000SR-M100A | Purple | FSU | ET425AR-14 | ET425AR-15
3TR7N-08 | T-401-123C |  | 0.825 | N/A | Synflex | 3TR7N | 08 | 903 Crimp Fitting | T-420_Group-(T-420,T-480,ET3000) | 903 Crimp Fitting | 0.005 | 1.063 | ±.031 | 0.008 | ET1000SR-M100A | Purple | FSU | T-420-26 | T-420-25
3TR7N-08 | T-400-41C |  | 0.86 | N/A | Synflex | 3TR7N | 08 | Optimum (4T) | T-420_Group-(T-420,T-480,ET3000) | 4T | 0.005 | See Notes |  | 0.008 | ET1000SR-M190D | Lt.Green | FSU | ET425AR-14 | ET425AR-15 | 1) Finished crimp ends at the scribe mark ±0.75mm (±.030 in).
3TR7N-08 | T-400-41C |  | 0.86 | N/A | Synflex | 3TR7N | 08 | Optimum (4T) | T-420_Group-(T-420,T-480,ET3000) | 4T | 0.005 | See Notes |  | 0.008 | ET1000SR-M190D | Lt.Green | FSU | T-420-26 | T-420-25 | 1) Finished crimp ends at the scribe mark ±0.75mm (±.030 in).
3TR7N-10 | ET1000DC-M250S |  | 0.998 | N/A | Synflex | 3TR7N | 10 | Optimum (4T) | ET1000 | 4T | 0.005 | See Notes |  | 0.008 | T-400-46R | Black/Tan | FSU | N/A | None | 1) Finished crimp ends at the scribe mark ±0.75mm (±.030 in).
3TR7N-10 | FT1307-200-M240 |  | 0.998 | N/A | Synflex | 3TR7N | 10 | Optimum (4T) | ET1290 | 4T | 0.005 | See Notes |  | 0.008 | N/A | N/A | N/A | N/A | N/A | 1) Finished crimp ends at the scribe mark ±0.75mm (±.030 in).
3TR7N-10 | FT1330-200-M240 |  | 0.998 | N/A | Synflex | 3TR7N | 10 | Optimum (4T) | FT1330_Group-(FT1330,FT1320) | 4T | 0.005 | See Notes |  | 0.008 | N/A | N/A | N/A | N/A | N/A | 1) Finished crimp ends at the scribe mark ±0.75mm (±.030 in).
3TR7N-10 | FT1330-275-M240 |  | 0.998 | N/A | Synflex | 3TR7N | 10 | Optimum (4T) | FT1330_Group-(FT1330,FT1320) | 4T | 0.005 | See Notes |  | 0.008 | N/A | N/A | N/A | N/A | N/A | 1) Finished crimp ends at the scribe mark ±0.75mm (±.030 in).
3TR7N-10 | FT1307-200-M240 |  | 0.998 | 263 | Synflex | 3TR7N | 10 | Optimum (4T) | FT1390_Group-(FT1390,ET4040) | 4T | 0.005 | See Notes |  | 0.008 | N/A | N/A | N/A | N/A | N/A | 1) Finished crimp ends at the scribe mark ±0.75mm (±.030 in).
3TR7N-10 | FT1380-200-M240 |  | 0.998 | 95 | Synflex | 3TR7N | 10 | Optimum (4T) | ET1187 | 4T | 0.005 | See Notes |  | 0.008 | N/A | N/A | N/A | N/A | N/A | 1) Finished crimp ends at the scribe mark ±0.75mm (±.030 in).
3TR7N-10 | FT1380-275-M240 |  | 0.998 | 95 | Synflex | 3TR7N | 10 | Optimum (4T) | ET1187 | 4T | 0.005 | See Notes |  | 0.008 | N/A | N/A | N/A | N/A | N/A | 1) Finished crimp ends at the scribe mark ±0.75mm (±.030 in).
3TR7N-10 | FT1380-200-M240 |  | 0.998 | 95 | Synflex | 3TR7N | 10 | Optimum (4T) | FT1380_Group-(FT1380,ET4020,ET1280) | 4T | 0.005 | See Notes |  | 0.008 | N/A | N/A | N/A | N/A | N/A | 1) Finished crimp ends at the scribe mark ±0.75mm (±.030 in).
3TR7N-10 | FT1380-275-M240 |  | 0.998 | 95 | Synflex | 3TR7N | 10 | Optimum (4T) | FT1380_Group-(FT1380,ET4020,ET1280) | 4T | 0.005 | See Notes |  | 0.008 | N/A | N/A | N/A | N/A | N/A | 1) Finished crimp ends at the scribe mark ±0.75mm (±.030 in).
3TR7N-10 | ET5040DC-M240S |  | 0.998 | N/A | Synflex | 3TR7N | 10 | Optimum (4T) | ET5070_Group-(ET5040,ET5050,ET5070) | 4T | 0.005 | See Notes |  | 0.008 | N/A | N/A | N/A | N/A | N/A | 1) Finished crimp ends at the scribe mark ±0.75mm (±.030 in).
3TR7N-10 | ET1000DC-M250S |  | 0.998 | N/A | Synflex | 3TR7N | 10 | Optimum (4T) | T-420_Group-(T-420,T-480,ET3000) | 4T | 0.005 | See Notes |  | 0.008 | ET420SR-M495A | Brown | FSU | T-420-26 | None | 1) Finished crimp ends at the scribe mark ±0.75mm (±.030 in).
3TR7N-10 | ET1000DC-M250S |  | 0.998 | N/A | Synflex | 3TR7N | 10 | Optimum (4T) | T-420_Group-(T-420,T-480,ET3000) | 4T | 0.005 | See Notes |  | 0.008 | T-400-46R | Black/Tan | FSU | T-420-26 | None | 1) Finished crimp ends at the scribe mark ±0.75mm (±.030 in).
3TR7N-12 | T-420-30C |  | 1.075 | N/A | Synflex | 3TR7N | 12 | Optimum (4T) | ET1000 | 4T | 0.005 | See Notes |  | 0.008 | T-420-29 | Orange | FSU | N/A | None | 1) Finished crimp ends at the scribe mark ±0.75mm (±.030 in). 2) Requires a ET1000C-0012 pusher extension to be placed on top of these spacer rings.
3TR7N-12 | FT1380-200-M280 |  | 1.075 | 15 | Synflex | 3TR7N | 12 | Optimum (4T) | ET1187 | 4T | 0.005 | See Notes |  | 0.008 | N/A | N/A | N/A | N/A | N/A | 1) Finished crimp ends at the scribe mark ±0.75mm (±.030 in).
3TR7N-12 | FT1380-275-M280 |  | 1.075 | 15 | Synflex | 3TR7N | 12 | Optimum (4T) | ET1187 | 4T | 0.005 | See Notes |  | 0.008 | N/A | N/A | N/A | N/A | N/A | 1) Finished crimp ends at the scribe mark ±0.75mm (±.030 in).
3TR7N-12 | FT1381-200-M280 |  | 1.075 | 15 | Synflex | 3TR7N | 12 | Optimum (4T) | ET1187 | 4T | 0.005 | See Notes |  | 0.008 | N/A | N/A | N/A | N/A | N/A | 1) Finished crimp ends at the scribe mark ±0.75mm (±.030 in).
3TR7N-12 | FT1307-200-M280 |  | 1.075 | N/A | Synflex | 3TR7N | 12 | Optimum (4T) | ET1290 | 4T | 0.005 | See Notes |  | 0.008 | N/A | N/A | N/A | N/A | N/A | 1) Finished crimp ends at the scribe mark ±0.75mm (±.030 in).
3TR7N-12 | T-440-85C |  | 1.075 | N/A | Synflex | 3TR7N | 12 | Optimum (4T) | ET4001_Group-(ET4000,ET4001) | 4T | 0.005 | See Notes |  | 0.008 | ET4000SR-M405A | Brown | FSU | ET4000AR-001 | None | 1) Finished crimp ends at the scribe mark ±0.75mm (±.030 in).
3TR7N-12 | FT1330-200-M280 |  | 1.075 | N/A | Synflex | 3TR7N | 12 | Optimum (4T) | FT1330_Group-(FT1330,FT1320) | 4T | 0.005 | See Notes |  | 0.008 | N/A | N/A | N/A | N/A | N/A | 1) Finished crimp ends at the scribe mark ±0.75mm (±.030 in).
3TR7N-12 | FT1330-275-M280 |  | 1.075 | N/A | Synflex | 3TR7N | 12 | Optimum (4T) | FT1330_Group-(FT1330,FT1320) | 4T | 0.005 | See Notes |  | 0.008 | N/A | N/A | N/A | N/A | N/A | 1) Finished crimp ends at the scribe mark ±0.75mm (±.030 in).
3TR7N-12 | FT1380-200-M280 |  | 1.075 | 15 | Synflex | 3TR7N | 12 | Optimum (4T) | FT1380_Group-(FT1380,ET4020,ET1280) | 4T | 0.005 | See Notes |  | 0.008 | N/A | N/A | N/A | N/A | N/A | 1) Finished crimp ends at the scribe mark ±0.75mm (±.030 in).
3TR7N-12 | FT1380-275-M280 |  | 1.075 | 15 | Synflex | 3TR7N | 12 | Optimum (4T) | FT1380_Group-(FT1380,ET4020,ET1280) | 4T | 0.005 | See Notes |  | 0.008 | N/A | N/A | N/A | N/A | N/A | 1) Finished crimp ends at the scribe mark ±0.75mm (±.030 in).
3TR7N-12 | FT1381-200-M280 |  | 1.075 | 15 | Synflex | 3TR7N | 12 | Optimum (4T) | FT1380_Group-(FT1380,ET4020,ET1280) | 4T | 0.005 | See Notes |  | 0.008 | N/A | N/A | N/A | N/A | N/A | 1) Finished crimp ends at the scribe mark ±0.75mm (±.030 in).
3TR7N-12 | T-440-85C |  | 1.075 | N/A | Synflex | 3TR7N | 12 | Optimum (4T) | T-410_Group-(T-410,T-440,T-440-1) | 4T | 0.005 | See Notes |  | 0.008 | ET4000SR-M405A | Brown | FSU | T-410-26 | None | 1) Finished crimp ends at the scribe mark ±0.75mm (±.030 in).
3TR7N-12 | FT1307-200-M280 |  | 1.075 | 175 | Synflex | 3TR7N | 12 | Optimum (4T) | FT1390_Group-(FT1390,ET4040) | 4T | 0.005 | See Notes |  | 0.008 | N/A | N/A | N/A | N/A | N/A | 1) Finished crimp ends at the scribe mark ±0.75mm (±.030 in).
3TR7N-12 | T-420-15C |  | 1.068 | N/A | Synflex | 3TR7N | 12 | 903 Crimp Fitting | ET1000 | 903 Crimp Fitting | 0.005 | 1.375 | ±.031 | 0.008 | T-420-29 | Orange | FSU | N/A | N/A
3TR7N-12 | FT1380-200-M240 |  | 1.068 | 161 | Synflex | 3TR7N | 12 | 903 Crimp Fitting | ET1187 | 903 Crimp Fitting | 0.005 | 1.375 | ±.031 | 0.008 | N/A | N/A | N/A | N/A | N/A
3TR7N-12 | FT1380-275-M240 |  | 1.068 | 161 | Synflex | 3TR7N | 12 | 903 Crimp Fitting | ET1187 | 903 Crimp Fitting | 0.005 | 1.375 | ±.031 | 0.008 | N/A | N/A | N/A | N/A | N/A
3TR7N-12 | T-420-15C |  | 1.068 | N/A | Synflex | 3TR7N | 12 | 903 Crimp Fitting | ET4001_Group-(ET4000,ET4001) | 903 Crimp Fitting | 0.005 | 1.375 | ±.031 | 0.008 | ET1000SR-M315A | Orange | FSU | ET4000AR-001 | N/A
3TR7N-12 | FT1307-200-M280 |  | 1.068 | 168 | Synflex | 3TR7N | 12 | 903 Crimp Fitting | FT1390_Group-(FT1390,ET4040) | 903 Crimp Fitting | 0.005 | 1.375 | ±.031 | 0.008 | N/A | N/A | N/A | N/A | N/A
3TR7N-12 | FT1380-200-M240 |  | 1.068 | 161 | Synflex | 3TR7N | 12 | 903 Crimp Fitting | FT1380_Group-(FT1380,ET4020,ET1280) | 903 Crimp Fitting | 0.005 | 1.375 | ±.031 | 0.008 | N/A | N/A | N/A | N/A | N/A
3TR7N-12 | FT1380-275-M240 |  | 1.068 | 161 | Synflex | 3TR7N | 12 | 903 Crimp Fitting | FT1380_Group-(FT1380,ET4020,ET1280) | 903 Crimp Fitting | 0.005 | 1.375 | ±.031 | 0.008 | N/A | N/A | N/A | N/A | N/A
3TR7N-12 | T-420-15C |  | 1.068 | N/A | Synflex | 3TR7N | 12 | 903 Crimp Fitting | T-410_Group-(T-410,T-440,T-440-1) | 903 Crimp Fitting | 0.005 | 1.375 | ±.031 | 0.008 | ET1000SR-M315A | Orange | FSU | T-410-26 | N/A
3TR7N-12 | ET5040DC-M240S |  | 1.068 | N/A | Synflex | 3TR7N | 12 | 903 Crimp Fitting | ET5070_Group-(ET5040,ET5050,ET5070) | 903 Crimp Fitting | 0.005 | 1.375 | ±.031 | 0.008 | N/A | N/A | N/A | N/A | N/A
3TR7N-12 | ET5040DC-M280S |  | 1.075 | N/A | Synflex | 3TR7N | 12 | Optimum (4T) | ET5070_Group-(ET5040,ET5050,ET5070) | 4T | 0.005 | See Notes |  | 0.008 | N/A | N/A | N/A | N/A | N/A | 1) Finished crimp ends at the scribe mark ±0.75mm (±.030 in).
3TR7N-12 | ET1000DC-M295S |  | 1.255 | N/A | Synflex | 3TR7N | 12 | 1A/Z Series Sleeve FF91064-_ | ET1000 | 1A/Z Series Sleeve FF91064-_ | 0.005 | See Notes |  | 0.008 | ET1000SR-M115D | Yellow | FSU | N/A | None | 1) Finished crimp ends at the scribe mark ±0.75mm (±.030 in).
3TR7N-12 | FT1380-200-M320 |  | 1.255 | 35 | Synflex | 3TR7N | 12 | 1A/Z Series Sleeve FF91064-_ | ET1187 | 1A/Z Series Sleeve FF91064-_ | 0.005 | See Notes |  | 0.008 | N/A | N/A | N/A | N/A | N/A | 1) Finished crimp ends at the scribe mark ±0.75mm (±.030 in).
3TR7N-12 | FT1380-275-M320 |  | 1.255 | 35 | Synflex | 3TR7N | 12 | 1A/Z Series Sleeve FF91064-_ | ET1187 | 1A/Z Series Sleeve FF91064-_ | 0.005 | See Notes |  | 0.008 | N/A | N/A | N/A | N/A | N/A | 1) Finished crimp ends at the scribe mark ±0.75mm (±.030 in).
3TR7N-12 | FT1381-200-M320 |  | 1.255 | 35 | Synflex | 3TR7N | 12 | 1A/Z Series Sleeve FF91064-_ | ET1187 | 1A/Z Series Sleeve FF91064-_ | 0.005 | See Notes |  | 0.008 | N/A | N/A | N/A | N/A | N/A | 1) Finished crimp ends at the scribe mark ±0.75mm (±.030 in).
3TR7N-12 | FT1307-200-M320 |  | 1.255 | 205 | Synflex | 3TR7N | 12 | 1A/Z Series Sleeve FF91064-_ | ET1290 | 1A/Z Series Sleeve FF91064-_ | 0.005 | See Notes |  | 0.008 | N/A | N/A | N/A | N/A | N/A | 1) Finished crimp ends at the scribe mark ±0.75mm (±.030 in).
3TR7N-12 | ET4000DC-M320S |  | 1.255 | N/A | Synflex | 3TR7N | 12 | 1A/Z Series Sleeve FF91064-_ | ET4001_Group-(ET4000,ET4001) | 1A/Z Series Sleeve FF91064-_ | 0.005 | See Notes |  | 0.008 | ET4000SR-M560A | Pink | FSU | ET4000AR-001 | None | 1) Finished crimp ends at the scribe mark ±0.75mm (±.030 in).
3TR7N-12 | ET5040DC-M320S |  | 1.255 | N/A | Synflex | 3TR7N | 12 | 1A/Z Series Sleeve FF91064-_ | ET5070_Group-(ET5040,ET5050,ET5070) | 1A/Z Series Sleeve FF91064-_ | 0.005 | See Notes |  | 0.008 | N/A | N/A | N/A | N/A | N/A | 1) Finished crimp ends at the scribe mark ±0.75mm (±.030 in).
3TR7N-12 | FT1330-200-M320 |  | 1.255 | N/A | Synflex | 3TR7N | 12 | 1A/Z Series Sleeve FF91064-_ | FT1330_Group-(FT1330,FT1320) | 1A/Z Series Sleeve FF91064-_ | 0.005 | See Notes |  | 0.008 | N/A | N/A | N/A | N/A | N/A | 1) Finished crimp ends at the scribe mark ±0.75mm (±.030 in).
3TR7N-12 | FT1330-275-M320 |  | 1.255 | N/A | Synflex | 3TR7N | 12 | 1A/Z Series Sleeve FF91064-_ | FT1330_Group-(FT1330,FT1320) | 1A/Z Series Sleeve FF91064-_ | 0.005 | See Notes |  | 0.008 | N/A | N/A | N/A | N/A | N/A | 1) Finished crimp ends at the scribe mark ±0.75mm (±.030 in).
3TR7N-12 | FT1380-200-M320 |  | 1.255 | 35 | Synflex | 3TR7N | 12 | 1A/Z Series Sleeve FF91064-_ | FT1380_Group-(FT1380,ET4020,ET1280) | 1A/Z Series Sleeve FF91064-_ | 0.005 | See Notes |  | 0.008 | N/A | N/A | N/A | N/A | N/A | 1) Finished crimp ends at the scribe mark ±0.75mm (±.030 in).
3TR7N-12 | FT1380-275-M320 |  | 1.255 | 35 | Synflex | 3TR7N | 12 | 1A/Z Series Sleeve FF91064-_ | FT1380_Group-(FT1380,ET4020,ET1280) | 1A/Z Series Sleeve FF91064-_ | 0.005 | See Notes |  | 0.008 | N/A | N/A | N/A | N/A | N/A | 1) Finished crimp ends at the scribe mark ±0.75mm (±.030 in).
3TR7N-12 | FT1381-200-M320 |  | 1.255 | 35 | Synflex | 3TR7N | 12 | 1A/Z Series Sleeve FF91064-_ | FT1380_Group-(FT1380,ET4020,ET1280) | 1A/Z Series Sleeve FF91064-_ | 0.005 | See Notes |  | 0.008 | N/A | N/A | N/A | N/A | N/A | 1) Finished crimp ends at the scribe mark ±0.75mm (±.030 in).
3TR7N-12 | FT1307-200-M320 |  | 1.255 | 205 | Synflex | 3TR7N | 12 | 1A/Z Series Sleeve FF91064-_ | FT1390_Group-(FT1390,ET4040) | 1A/Z Series Sleeve FF91064-_ | 0.005 | See Notes |  | 0.008 | N/A | N/A | N/A | N/A | N/A | 1) Finished crimp ends at the scribe mark ±0.75mm (±.030 in).
3TR7N-12 | ET4000DC-M320S |  | 1.255 | N/A | Synflex | 3TR7N | 12 | 1A/Z Series Sleeve FF91064-_ | T-410_Group-(T-410,T-440,T-440-1) | 1A/Z Series Sleeve FF91064-_ | 0.005 | See Notes |  | 0.008 | ET4000SR-M560A | Pink | FSU | T-410-26 | None | 1) Finished crimp ends at the scribe mark ±0.75mm (±.030 in).
3TR7N-12 | ET1000DC-M295S |  | 1.255 | N/A | Synflex | 3TR7N | 12 | 1A/Z Series Sleeve FF91064-_ | T-420_Group-(T-420,T-480,ET3000) | 1A/Z Series Sleeve FF91064-_ | 0.005 | See Notes |  | 0.008 | ET1000SR-M115D | Yellow | FSU | T-420-26 | None | 1) Finished crimp ends at the scribe mark ±0.75mm (±.030 in).
3TR7N-12 | T-420-15C |  | 1.068 | N/A | Synflex | 3TR7N | 12 | 903 Crimp Fitting | T-420_Group-(T-420,T-480,ET3000) | 903 Crimp Fitting | 0.005 | 1.375 | ±.031 | 0.008 | T-420-29 | Orange | FSU | T-420-26 | N/A
3TR7N-12 | T-420-30C |  | 1.075 | N/A | Synflex | 3TR7N | 12 | Optimum (4T) | T-420_Group-(T-420,T-480,ET3000) | 4T | 0.005 | See Notes |  | 0.008 | T-420-29 | Orange | FSU | T-420-26 | None | 1) Finished crimp ends at the scribe mark ±0.75mm (±.030 in).
3TR7N-16 | T-420-10C |  | 1.458 | N/A | Synflex | 3TR7N | 16 | Optimum (4T) | ET1000 | 4T | 0.005 | See Notes |  | 0.008 | ET420SR-M660A | Pink | FSU | N/A | None | 1) Finished crimp ends at the scribe mark ±0.75mm (±.030 in). 2) Requires a ET1000C-0012 pusher extension to be placed on top of these spacer rings.
3TR7N-16 | FT1380-200-M370 |  | 1.458 | 30 | Synflex | 3TR7N | 16 | Optimum (4T) | ET1187 | 4T | 0.005 | See Notes |  | 0.008 | N/A | N/A | N/A | N/A | N/A | 1) Finished crimp ends at the scribe mark ±0.75mm (±.030 in).
3TR7N-16 | FT1380-275-M370 |  | 1.458 | 30 | Synflex | 3TR7N | 16 | Optimum (4T) | ET1187 | 4T | 0.005 | See Notes |  | 0.008 | N/A | N/A | N/A | N/A | N/A | 1) Finished crimp ends at the scribe mark ±0.75mm (±.030 in).
3TR7N-16 | FT1381-200-M370 |  | 1.458 | 30 | Synflex | 3TR7N | 16 | Optimum (4T) | ET1187 | 4T | 0.005 | See Notes |  | 0.008 | N/A | N/A | N/A | N/A | N/A | 1) Finished crimp ends at the scribe mark ±0.75mm (±.030 in).
3TR7N-16 | FT1381-275-M370 |  | 1.458 | 30 | Synflex | 3TR7N | 16 | Optimum (4T) | ET1187 | 4T | 0.005 | See Notes |  | 0.008 | N/A | N/A | N/A | N/A | N/A | 1) Finished crimp ends at the scribe mark ±0.75mm (±.030 in).
3TR7N-16 | FT1382-200-M370 |  | 1.458 | 30 | Synflex | 3TR7N | 16 | Optimum (4T) | ET1187 | 4T | 0.005 | See Notes |  | 0.008 | N/A | N/A | N/A | N/A | N/A | 1) Finished crimp ends at the scribe mark ±0.75mm (±.030 in).
3TR7N-16 | FT1382-275-M370 |  | 1.458 | 30 | Synflex | 3TR7N | 16 | Optimum (4T) | ET1187 | 4T | 0.005 | See Notes |  | 0.008 | N/A | N/A | N/A | N/A | N/A | 1) Finished crimp ends at the scribe mark ±0.75mm (±.030 in).
3TR7N-16 | FT1307-200-M370 |  | 1.458 | N/A | Synflex | 3TR7N | 16 | Optimum (4T) | ET1290 | 4T | 0.005 | See Notes |  | 0.008 | N/A | N/A | N/A | N/A | N/A | 1) Finished crimp ends at the scribe mark ±0.75mm (±.030 in).
3TR7N-16 | T-470-16C |  | 1.458 | N/A | Synflex | 3TR7N | 16 | Optimum (4T) | ET4001_Group-(ET4000,ET4001) | 4T | 0.005 | See Notes |  | 0.008 | ET4000SR-M560A | Pink | FSU | ET4000AR-001 | None | 1) Finished crimp ends at the scribe mark ±0.75mm (±.030 in).
3TR7N-16 | FT1330-200-M370 |  | 1.458 | N/A | Synflex | 3TR7N | 16 | Optimum (4T) | FT1330_Group-(FT1330,FT1320) | 4T | 0.005 | See Notes |  | 0.008 | N/A | N/A | N/A | N/A | N/A | 1) Finished crimp ends at the scribe mark ±0.75mm (±.030 in).
3TR7N-16 | FT1330-275-M370 |  | 1.458 | N/A | Synflex | 3TR7N | 16 | Optimum (4T) | FT1330_Group-(FT1330,FT1320) | 4T | 0.005 | See Notes |  | 0.008 | N/A | N/A | N/A | N/A | N/A | 1) Finished crimp ends at the scribe mark ±0.75mm (±.030 in).
3TR7N-16 | FT1380-200-M370 |  | 1.458 | 30 | Synflex | 3TR7N | 16 | Optimum (4T) | FT1380_Group-(FT1380,ET4020,ET1280) | 4T | 0.005 | See Notes |  | 0.008 | N/A | N/A | N/A | N/A | N/A | 1) Finished crimp ends at the scribe mark ±0.75mm (±.030 in).
3TR7N-16 | FT1380-275-M370 |  | 1.458 | 30 | Synflex | 3TR7N | 16 | Optimum (4T) | FT1380_Group-(FT1380,ET4020,ET1280) | 4T | 0.005 | See Notes |  | 0.008 | N/A | N/A | N/A | N/A | N/A | 1) Finished crimp ends at the scribe mark ±0.75mm (±.030 in).
3TR7N-16 | FT1381-200-M370 |  | 1.458 | 30 | Synflex | 3TR7N | 16 | Optimum (4T) | FT1380_Group-(FT1380,ET4020,ET1280) | 4T | 0.005 | See Notes |  | 0.008 | N/A | N/A | N/A | N/A | N/A | 1) Finished crimp ends at the scribe mark ±0.75mm (±.030 in).
3TR7N-16 | FT1381-275-M370 |  | 1.458 | 30 | Synflex | 3TR7N | 16 | Optimum (4T) | FT1380_Group-(FT1380,ET4020,ET1280) | 4T | 0.005 | See Notes |  | 0.008 | N/A | N/A | N/A | N/A | N/A | 1) Finished crimp ends at the scribe mark ±0.75mm (±.030 in).
3TR7N-16 | FT1382-200-M370 |  | 1.458 | 30 | Synflex | 3TR7N | 16 | Optimum (4T) | FT1380_Group-(FT1380,ET4020,ET1280) | 4T | 0.005 | See Notes |  | 0.008 | N/A | N/A | N/A | N/A | N/A | 1) Finished crimp ends at the scribe mark ±0.75mm (±.030 in).
3TR7N-16 | FT1382-275-M370 |  | 1.458 | 30 | Synflex | 3TR7N | 16 | Optimum (4T) | FT1380_Group-(FT1380,ET4020,ET1280) | 4T | 0.005 | See Notes |  | 0.008 | N/A | N/A | N/A | N/A | N/A | 1) Finished crimp ends at the scribe mark ±0.75mm (±.030 in).
3TR7N-16 | T-470-16C |  | 1.458 | N/A | Synflex | 3TR7N | 16 | Optimum (4T) | T-410_Group-(T-410,T-440,T-440-1) | 4T | 0.005 | See Notes |  | 0.008 | ET4000SR-M560A | Pink | FSU | T-410-26 | None | 1) Finished crimp ends at the scribe mark ±0.75mm (±.030 in).
3TR7N-16 | FT1307-200-M370 |  | 1.458 | 211 | Synflex | 3TR7N | 16 | Optimum (4T) | FT1390_Group-(FT1390,ET4040) | 4T | 0.005 | See Notes |  | 0.008 | N/A | N/A | N/A | N/A | N/A | 1) Finished crimp ends at the scribe mark ±0.75mm (±.030 in).
3TR7N-16 | ET1000DC-M320S |  | 1.309 | N/A | Synflex | 3TR7N | 16 | 903 Crimp Fitting | ET1000 | 903 Crimp Fitting | 0.005 | 1.3 | ±.031 | 0.008 | T-420-29 | Orange | FSU | N/A | N/A
3TR7N-16 | FT1307-200-M320 |  | 1.309 | N/A | Synflex | 3TR7N | 16 | 903 Crimp Fitting | ET1290 | 903 Crimp Fitting | 0.005 | 1.3 | ±.031 | 0.008 | N/A | N/A | N/A | N/A | N/A
3TR7N-16 | FT1330-200-M320 |  | 1.309 | N/A | Synflex | 3TR7N | 16 | 903 Crimp Fitting | FT1330_Group-(FT1330,FT1320) | 903 Crimp Fitting | 0.005 | 1.3 | ±.031 | 0.008 | N/A | N/A | N/A | N/A | N/A
3TR7N-16 | FT1330-275-M320 |  | 1.309 | N/A | Synflex | 3TR7N | 16 | 903 Crimp Fitting | FT1330_Group-(FT1330,FT1320) | 903 Crimp Fitting | 0.005 | 1.3 | ±.031 | 0.008 | N/A | N/A | N/A | N/A | N/A
3TR7N-16 | FT1380-200-M320 |  | 1.309 | 80 | Synflex | 3TR7N | 16 | 903 Crimp Fitting | FT1380_Group-(FT1380,ET4020,ET1280) | 903 Crimp Fitting | 0.005 | 1.3 | ±.031 | 0.008 | N/A | N/A | N/A | N/A | N/A
3TR7N-16 | FT1380-275-M320 |  | 1.309 | 80 | Synflex | 3TR7N | 16 | 903 Crimp Fitting | FT1380_Group-(FT1380,ET4020,ET1280) | 903 Crimp Fitting | 0.005 | 1.3 | ±.031 | 0.008 | N/A | N/A | N/A | N/A | N/A
3TR7N-16 | FT1307-200-M320 |  | 1.309 | 233 | Synflex | 3TR7N | 16 | 903 Crimp Fitting | FT1390_Group-(FT1390,ET4040) | 903 Crimp Fitting | 0.005 | 1.3 | ±.031 | 0.008 | N/A | N/A | N/A | N/A | N/A
3TR7N-16 | ET5040DC-M320S |  | 1.309 | N/A | Synflex | 3TR7N | 16 | 903 Crimp Fitting | ET5070_Group-(ET5040,ET5050,ET5070) | 903 Crimp Fitting | 0.005 | 1.3 | ±.031 | 0.008 | N/A | N/A | N/A | N/A | N/A
3TR7N-16 | ET5040DC-M370S |  | 1.458 | N/A | Synflex | 3TR7N | 16 | Optimum (4T) | ET5070_Group-(ET5040,ET5050,ET5070) | 4T | 0.005 | See Notes |  | 0.008 | N/A | N/A | N/A | N/A | N/A | 1) Finished crimp ends at the scribe mark ±0.75mm (±.030 in).
3TR7N-16 | ET1001DC-M390S |  | 1.576 | N/A | Synflex | 3TR7N | 16 | 1A/Z Series Sleeve FF91064-_ | ET1000 | 1A/Z Series Sleeve FF91064-_ | 0.005 | See Notes |  | 0.008 | ET420SR-M215A | Black/Magenta | FSU | N/A | None | 1) Finished crimp ends at the scribe mark ±0.75mm (±.030 in).
3TR7N-16 | FT1380-200-M370 |  | 1.576 | 155 | Synflex | 3TR7N | 16 | 1A/Z Series Sleeve FF91064-_ | ET1187 | 1A/Z Series Sleeve FF91064-_ | 0.005 | See Notes |  | 0.008 | N/A | N/A | N/A | N/A | N/A | 1) Finished crimp ends at the scribe mark ±0.75mm (±.030 in).
3TR7N-16 | FT1380-275-M370 |  | 1.576 | 155 | Synflex | 3TR7N | 16 | 1A/Z Series Sleeve FF91064-_ | ET1187 | 1A/Z Series Sleeve FF91064-_ | 0.005 | See Notes |  | 0.008 | N/A | N/A | N/A | N/A | N/A | 1) Finished crimp ends at the scribe mark ±0.75mm (±.030 in).
3TR7N-16 | FT1381-200-M370 |  | 1.576 | 155 | Synflex | 3TR7N | 16 | 1A/Z Series Sleeve FF91064-_ | ET1187 | 1A/Z Series Sleeve FF91064-_ | 0.005 | See Notes |  | 0.008 | N/A | N/A | N/A | N/A | N/A | 1) Finished crimp ends at the scribe mark ±0.75mm (±.030 in).
3TR7N-16 | FT1381-275-M370 |  | 1.576 | 155 | Synflex | 3TR7N | 16 | 1A/Z Series Sleeve FF91064-_ | ET1187 | 1A/Z Series Sleeve FF91064-_ | 0.005 | See Notes |  | 0.008 | N/A | N/A | N/A | N/A | N/A | 1) Finished crimp ends at the scribe mark ±0.75mm (±.030 in).
3TR7N-16 | FT1382-200-M370 |  | 1.576 | 155 | Synflex | 3TR7N | 16 | 1A/Z Series Sleeve FF91064-_ | ET1187 | 1A/Z Series Sleeve FF91064-_ | 0.005 | See Notes |  | 0.008 | N/A | N/A | N/A | N/A | N/A | 1) Finished crimp ends at the scribe mark ±0.75mm (±.030 in).
3TR7N-16 | FT1382-275-M370 |  | 1.576 | 155 | Synflex | 3TR7N | 16 | 1A/Z Series Sleeve FF91064-_ | ET1187 | 1A/Z Series Sleeve FF91064-_ | 0.005 | See Notes |  | 0.008 | N/A | N/A | N/A | N/A | N/A | 1) Finished crimp ends at the scribe mark ±0.75mm (±.030 in).
3TR7N-16 | FT1307-200-M370 |  | 1.576 | 329 | Synflex | 3TR7N | 16 | 1A/Z Series Sleeve FF91064-_ | ET1290 | 1A/Z Series Sleeve FF91064-_ | 0.005 | See Notes |  | 0.008 | N/A | N/A | N/A | N/A | N/A | 1) Finished crimp ends at the scribe mark ±0.75mm (±.030 in).
3TR7N-16 | ET4001DC-M380S |  | 1.576 | N/A | Synflex | 3TR7N | 16 | 1A/Z Series Sleeve FF91064-_ | ET4001_Group-(ET4000,ET4001) | 1A/Z Series Sleeve FF91064-_ | 0.005 | See Notes |  | 0.008 | T-440-82R | Black/Blue | FSU | ET4000AR-001 | None | 1) Finished crimp ends at the scribe mark ±0.75mm (±.030 in).
3TR7N-16 | ET5040DC-M370S |  | 1.576 | N/A | Synflex | 3TR7N | 16 | 1A/Z Series Sleeve FF91064-_ | ET5070_Group-(ET5040,ET5050,ET5070) | 1A/Z Series Sleeve FF91064-_ | 0.005 | See Notes |  | 0.008 | N/A | N/A | N/A | N/A | N/A | 1) Finished crimp ends at the scribe mark ±0.75mm (±.030 in).
3TR7N-16 | FT1330-200-M370 |  | 1.576 | N/A | Synflex | 3TR7N | 16 | 1A/Z Series Sleeve FF91064-_ | FT1330_Group-(FT1330,FT1320) | 1A/Z Series Sleeve FF91064-_ | 0.005 | See Notes |  | 0.008 | N/A | N/A | N/A | N/A | N/A | 1) Finished crimp ends at the scribe mark ±0.75mm (±.030 in).
3TR7N-16 | FT1330-275-M370 |  | 1.576 | N/A | Synflex | 3TR7N | 16 | 1A/Z Series Sleeve FF91064-_ | FT1330_Group-(FT1330,FT1320) | 1A/Z Series Sleeve FF91064-_ | 0.005 | See Notes |  | 0.008 | N/A | N/A | N/A | N/A | N/A | 1) Finished crimp ends at the scribe mark ±0.75mm (±.030 in).
3TR7N-16 | FT1380-200-M370 |  | 1.576 | 155 | Synflex | 3TR7N | 16 | 1A/Z Series Sleeve FF91064-_ | FT1380_Group-(FT1380,ET4020,ET1280) | 1A/Z Series Sleeve FF91064-_ | 0.005 | See Notes |  | 0.008 | N/A | N/A | N/A | N/A | N/A | 1) Finished crimp ends at the scribe mark ±0.75mm (±.030 in).
3TR7N-16 | FT1380-275-M370 |  | 1.576 | 155 | Synflex | 3TR7N | 16 | 1A/Z Series Sleeve FF91064-_ | FT1380_Group-(FT1380,ET4020,ET1280) | 1A/Z Series Sleeve FF91064-_ | 0.005 | See Notes |  | 0.008 | N/A | N/A | N/A | N/A | N/A | 1) Finished crimp ends at the scribe mark ±0.75mm (±.030 in).
3TR7N-16 | FT1381-200-M370 |  | 1.576 | 155 | Synflex | 3TR7N | 16 | 1A/Z Series Sleeve FF91064-_ | FT1380_Group-(FT1380,ET4020,ET1280) | 1A/Z Series Sleeve FF91064-_ | 0.005 | See Notes |  | 0.008 | N/A | N/A | N/A | N/A | N/A | 1) Finished crimp ends at the scribe mark ±0.75mm (±.030 in).
3TR7N-16 | FT1381-275-M370 |  | 1.576 | 155 | Synflex | 3TR7N | 16 | 1A/Z Series Sleeve FF91064-_ | FT1380_Group-(FT1380,ET4020,ET1280) | 1A/Z Series Sleeve FF91064-_ | 0.005 | See Notes |  | 0.008 | N/A | N/A | N/A | N/A | N/A | 1) Finished crimp ends at the scribe mark ±0.75mm (±.030 in).
3TR7N-16 | FT1382-200-M370 |  | 1.576 | 155 | Synflex | 3TR7N | 16 | 1A/Z Series Sleeve FF91064-_ | FT1380_Group-(FT1380,ET4020,ET1280) | 1A/Z Series Sleeve FF91064-_ | 0.005 | See Notes |  | 0.008 | N/A | N/A | N/A | N/A | N/A | 1) Finished crimp ends at the scribe mark ±0.75mm (±.030 in).
3TR7N-16 | FT1382-275-M370 |  | 1.576 | 155 | Synflex | 3TR7N | 16 | 1A/Z Series Sleeve FF91064-_ | FT1380_Group-(FT1380,ET4020,ET1280) | 1A/Z Series Sleeve FF91064-_ | 0.005 | See Notes |  | 0.008 | N/A | N/A | N/A | N/A | N/A | 1) Finished crimp ends at the scribe mark ±0.75mm (±.030 in).
3TR7N-16 | FT1307-200-M370 |  | 1.576 | 329 | Synflex | 3TR7N | 16 | 1A/Z Series Sleeve FF91064-_ | FT1390_Group-(FT1390,ET4040) | 1A/Z Series Sleeve FF91064-_ | 0.005 | See Notes |  | 0.008 | N/A | N/A | N/A | N/A | N/A | 1) Finished crimp ends at the scribe mark ±0.75mm (±.030 in).
3TR7N-16 | ET4001DC-M380S |  | 1.576 | N/A | Synflex | 3TR7N | 16 | 1A/Z Series Sleeve FF91064-_ | T-410_Group-(T-410,T-440,T-440-1) | 1A/Z Series Sleeve FF91064-_ | 0.005 | See Notes |  | 0.008 | T-440-82R | Black/Blue | FSU | T-410-26 | None | 1) Finished crimp ends at the scribe mark ±0.75mm (±.030 in).
3TR7N-16 | ET1001DC-M390S |  | 1.576 | N/A | Synflex | 3TR7N | 16 | 1A/Z Series Sleeve FF91064-_ | T-420_Group-(T-420,T-480,ET3000) | 1A/Z Series Sleeve FF91064-_ | 0.005 | See Notes |  | 0.008 | ET420SR-M215A | Black/Magenta | FSU | T-420-26 | None | 1) Finished crimp ends at the scribe mark ±0.75mm (±.030 in).
3TR7N-16 | ET1000DC-M320S |  | 1.309 | N/A | Synflex | 3TR7N | 16 | 903 Crimp Fitting | T-420_Group-(T-420,T-480,ET3000) | 903 Crimp Fitting | 0.005 | 1.3 | ±.031 | 0.008 | T-420-29 | Orange | FSU | T-420-26 | N/A
3TR7N-16 | T-420-10C |  | 1.458 | N/A | Synflex | 3TR7N | 16 | Optimum (4T) | T-420_Group-(T-420,T-480,ET3000) | 4T | 0.005 | See Notes |  | 0.008 | ET420SR-M660A | Pink | FSU | T-420-26 | None | 1) Finished crimp ends at the scribe mark ±0.75mm (±.030 in).
3TR8-04 | T-400-109C |  | 0.652 | N/A | Synflex | 3TR8 | 04 | Optimum (4T) | ET1000 | 4T | 0.005 | See Notes |  | 0.008 | ET1000SR-M190D | Lt.Green | FSU | N/A | ET1000AR-001 | 1) Finished crimp ends at the scribe mark ±0.75mm (±.030 in). 2) Requires a ET1000C-0012 pusher extension to be placed on top of these spacer rings.
3TR8-04 | FT1380-200-M165 |  | 0.652 | 45 | Synflex | 3TR8 | 04 | Optimum (4T) | ET1187 | 4T | 0.005 | See Notes |  | 0.008 | N/A | N/A | N/A | N/A | N/A | 1) Finished crimp ends at the scribe mark ±0.75mm (±.030 in).
3TR8-04 | FT1380-275-M165 |  | 0.652 | 45 | Synflex | 3TR8 | 04 | Optimum (4T) | ET1187 | 4T | 0.005 | See Notes |  | 0.008 | N/A | N/A | N/A | N/A | N/A | 1) Finished crimp ends at the scribe mark ±0.75mm (±.030 in).
3TR8-04 | FT1307-200-M165 |  | 0.652 | N/A | Synflex | 3TR8 | 04 | Optimum (4T) | ET1290 | 4T | 0.005 | See Notes |  | 0.008 | N/A | N/A | N/A | N/A | N/A | 1) Finished crimp ends at the scribe mark ±0.75mm (±.030 in).
3TR8-04 | T-400-109C |  | 0.652 | N/A | Synflex | 3TR8 | 04 | Optimum (4T) | ET4001_Group-(ET4000,ET4001) | 4T | 0.005 | See Notes |  | 0.008 | ET4000SR-M190D | Lt.Green | FSU | ET4000AR-001 | T-410-25 | 1) Finished crimp ends at the scribe mark ±0.75mm (±.030 in).
3TR8-04 | FT1330-200-M165 |  | 0.652 | N/A | Synflex | 3TR8 | 04 | Optimum (4T) | FT1330_Group-(FT1330,FT1320) | 4T | 0.005 | See Notes |  | 0.008 | N/A | N/A | N/A | N/A | N/A | 1) Finished crimp ends at the scribe mark ±0.75mm (±.030 in).
3TR8-04 | FT1330-275-M165 |  | 0.652 | N/A | Synflex | 3TR8 | 04 | Optimum (4T) | FT1330_Group-(FT1330,FT1320) | 4T | 0.005 | See Notes |  | 0.008 | N/A | N/A | N/A | N/A | N/A | 1) Finished crimp ends at the scribe mark ±0.75mm (±.030 in).
3TR8-04 | FT1380-200-M165 |  | 0.652 | 45 | Synflex | 3TR8 | 04 | Optimum (4T) | FT1380_Group-(FT1380,ET4020,ET1280) | 4T | 0.005 | See Notes |  | 0.008 | N/A | N/A | N/A | N/A | N/A | 1) Finished crimp ends at the scribe mark ±0.75mm (±.030 in).
3TR8-04 | FT1380-275-M165 |  | 0.652 | 45 | Synflex | 3TR8 | 04 | Optimum (4T) | FT1380_Group-(FT1380,ET4020,ET1280) | 4T | 0.005 | See Notes |  | 0.008 | N/A | N/A | N/A | N/A | N/A | 1) Finished crimp ends at the scribe mark ±0.75mm (±.030 in).
3TR8-04 | T-400-109C |  | 0.652 | N/A | Synflex | 3TR8 | 04 | Optimum (4T) | T-400 | 4T | 0.005 | See Notes |  | 0.008 | ET1000SR-M190D | Lt.Green | FSU | T-400-8 | None | 1) Finished crimp ends at the scribe mark ±0.75mm (±.030 in).
3TR8-04 | T-400-109C |  | 0.652 | N/A | Synflex | 3TR8 | 04 | Optimum (4T) | T-410_Group-(T-410,T-440,T-440-1) | 4T | 0.005 | See Notes |  | 0.008 | ET4000SR-M190D | Lt.Green | FSU | T-410-26 | T-410-25 | 1) Finished crimp ends at the scribe mark ±0.75mm (±.030 in).
3TR8-04 | FT1307-200-M165 |  | 0.652 | 271 | Synflex | 3TR8 | 04 | Optimum (4T) | FT1390_Group-(FT1390,ET4040) | 4T | 0.005 | See Notes |  | 0.008 | N/A | N/A | N/A | N/A | N/A | 1) Finished crimp ends at the scribe mark ±0.75mm (±.030 in).
3TR8-04 | ET400DC-M150S |  | 0.655 | N/A | Synflex | 3TR8 | 04 | 90H Crimp Fitting | ET1000 | 90H Crimp Fitting | 0.005 | 0.937 | ±.031 | 0.008 | T-400-62 | Yellow | FSU | N/A | ET1000AR-001
3TR8-04 | FT1380-200-M150 |  | 0.655 | 109 | Synflex | 3TR8 | 04 | 90H Crimp Fitting | ET1187 | 90H Crimp Fitting | 0.005 | 0.937 | ±.031 | 0.008 | N/A | N/A | N/A | N/A | N/A
3TR8-04 | FT1380-275-M150 |  | 0.655 | 109 | Synflex | 3TR8 | 04 | 90H Crimp Fitting | ET1187 | 90H Crimp Fitting | 0.005 | 0.937 | ±.031 | 0.008 | N/A | N/A | N/A | N/A | N/A
3TR8-04 | ET400DC-M150S |  | 0.655 | N/A | Synflex | 3TR8 | 04 | 90H Crimp Fitting | ET4001_Group-(ET4000,ET4001) | 90H Crimp Fitting | 0.005 | 0.937 | ±.031 | 0.008 | T-410-41 | Yellow | FSU | ET4000AR-001 | T-410-25
3TR8-04 | FT1380-200-M150 |  | 0.655 | 109 | Synflex | 3TR8 | 04 | 90H Crimp Fitting | FT1380_Group-(FT1380,ET4020,ET1280) | 90H Crimp Fitting | 0.005 | 0.937 | ±.031 | 0.008 | N/A | N/A | N/A | N/A | N/A
3TR8-04 | FT1380-275-M150 |  | 0.655 | 109 | Synflex | 3TR8 | 04 | 90H Crimp Fitting | FT1380_Group-(FT1380,ET4020,ET1280) | 90H Crimp Fitting | 0.005 | 0.937 | ±.031 | 0.008 | N/A | N/A | N/A | N/A | N/A
3TR8-04 | FT1307-200-M150 |  | 0.655 | 258 | Synflex | 3TR8 | 04 | 90H Crimp Fitting | FT1390_Group-(FT1390,ET4040) | 90H Crimp Fitting | 0.005 | 0.937 | ±.031 | 0.008 | N/A | N/A | N/A | N/A | N/A
3TR8-04 | ET400DC-M150S |  | 0.655 | N/A | Synflex | 3TR8 | 04 | 90H Crimp Fitting | T-400 | 90H Crimp Fitting | 0.005 | 0.937 | ±.031 | 0.008 | T-400-62 | Yellow | FSU | T-400-8 | None
3TR8-04 | ET400DC-M150S |  | 0.655 | N/A | Synflex | 3TR8 | 04 | 90H Crimp Fitting | T-410_Group-(T-410,T-440,T-440-1) | 90H Crimp Fitting | 0.005 | 0.937 | ±.031 | 0.008 | T-410-41 | Yellow | FSU | T-410-26 | T-410-25
3TR8-04 | ET400DC-M150S |  | 0.655 | N/A | Synflex | 3TR8 | 04 | 90H Crimp Fitting | T-460_Group-(T-460,T-462,T-465) | 90H Crimp Fitting | 0.005 | 0.937 | ±.031 | 0.008 | T-400-62 | Yellow | FSU | N/A | None
3TR8-04 | T-400-109C |  | 0.652 | N/A | Synflex | 3TR8 | 04 | Optimum (4T) | T-460_Group-(T-460,T-462,T-465) | 4T | 0.005 | See Notes |  | 0.008 | ET1000SR-M190D | Lt.Green | FSU | N/A | None | 1) Finished crimp ends at the scribe mark ±0.75mm (±.030 in).
3TR8-04 | ET5040DC-M150S |  | 0.655 | N/A | Synflex | 3TR8 | 04 | 90H Crimp Fitting | ET5070_Group-(ET5040,ET5050,ET5070) | 90H Crimp Fitting | 0.005 | 0.937 | ±.031 | 0.008 | N/A | N/A | N/A | N/A | N/A
3TR8-04 | ET5040DC-M165S |  | 0.652 | N/A | Synflex | 3TR8 | 04 | Optimum (4T) | ET5070_Group-(ET5040,ET5050,ET5070) | 4T | 0.005 | See Notes |  | 0.008 | N/A | N/A | N/A | N/A | N/A | 1) Finished crimp ends at the scribe mark ±0.75mm (±.030 in).
3TR8-04 | ET400DC-M150S |  | 0.655 | N/A | Synflex | 3TR8 | 04 | 90H Crimp Fitting | T-420_Group-(T-420,T-480,ET3000) | 90H Crimp Fitting | 0.005 | 0.937 | ±.031 | 0.008 | T-400-62 | Yellow | FSU | ET425AR-14 | ET425AR-15
3TR8-04 | ET400DC-M150S |  | 0.655 | N/A | Synflex | 3TR8 | 04 | 90H Crimp Fitting | T-420_Group-(T-420,T-480,ET3000) | 90H Crimp Fitting | 0.005 | 0.937 | ±.031 | 0.008 | T-400-62 | Yellow | FSU | T-420-26 | T-420-25
3TR8-04 | T-400-109C |  | 0.652 | N/A | Synflex | 3TR8 | 04 | Optimum (4T) | T-420_Group-(T-420,T-480,ET3000) | 4T | 0.005 | See Notes |  | 0.008 | ET1000SR-M190D | Lt.Green | FSU | ET425AR-14 | ET425AR-15 | 1) Finished crimp ends at the scribe mark ±0.75mm (±.030 in).
3TR8-04 | T-400-109C |  | 0.652 | N/A | Synflex | 3TR8 | 04 | Optimum (4T) | T-420_Group-(T-420,T-480,ET3000) | 4T | 0.005 | See Notes |  | 0.008 | ET1000SR-M190D | Lt.Green | FSU | T-420-26 | T-420-25 | 1) Finished crimp ends at the scribe mark ±0.75mm (±.030 in).
3TR8-06 | T-400-110C |  | 0.778 | N/A | Synflex | 3TR8 | 06 | Optimum (4T) | ET1000 | 4T | 0.005 | See Notes |  | 0.008 | ET313SR-060D | Yellow/White | FSU | N/A | ET1000AR-001 | 1) Finished crimp ends at the scribe mark ±0.75mm (±.030 in).
3TR8-06 | FT1307-200-M180 |  | 0.778 | N/A | Synflex | 3TR8 | 06 | Optimum (4T) | ET1290 | 4T | 0.005 | See Notes |  | 0.008 | N/A | N/A | N/A | N/A | N/A | 1) Finished crimp ends at the scribe mark ±0.75mm (±.030 in).
3TR8-06 | T-400-110C |  | 0.778 | N/A | Synflex | 3TR8 | 06 | Optimum (4T) | ET4001_Group-(ET4000,ET4001) | 4T | 0.005 | See Notes |  | 0.008 | T-440-79R | Black/Red | FSU | ET4000AR-001 | T-410-25 | 1) Finished crimp ends at the scribe mark ±0.75mm (±.030 in).
3TR8-06 | FT1330-200-M180 |  | 0.778 | N/A | Synflex | 3TR8 | 06 | Optimum (4T) | FT1330_Group-(FT1330,FT1320) | 4T | 0.005 | See Notes |  | 0.008 | N/A | N/A | N/A | N/A | N/A | 1) Finished crimp ends at the scribe mark ±0.75mm (±.030 in).
3TR8-06 | FT1330-275-M180 |  | 0.778 | N/A | Synflex | 3TR8 | 06 | Optimum (4T) | FT1330_Group-(FT1330,FT1320) | 4T | 0.005 | See Notes |  | 0.008 | N/A | N/A | N/A | N/A | N/A | 1) Finished crimp ends at the scribe mark ±0.75mm (±.030 in).
3TR8-06 | FT1380-200-M200 |  | 0.778 | 35 | Synflex | 3TR8 | 06 | Optimum (4T) | FT1380_Group-(FT1380,ET4020,ET1280) | 4T | 0.005 | See Notes |  | 0.008 | N/A | N/A | N/A | N/A | N/A | 1) Finished crimp ends at the scribe mark ±0.75mm (±.030 in).
3TR8-06 | FT1380-275-M200 |  | 0.778 | 35 | Synflex | 3TR8 | 06 | Optimum (4T) | FT1380_Group-(FT1380,ET4020,ET1280) | 4T | 0.005 | See Notes |  | 0.008 | N/A | N/A | N/A | N/A | N/A | 1) Finished crimp ends at the scribe mark ±0.75mm (±.030 in).
3TR8-06 | T-400-110C |  | 0.778 | N/A | Synflex | 3TR8 | 06 | Optimum (4T) | T-400 | 4T | 0.005 | See Notes |  | 0.008 | ET313SR-060D | Yellow/White | FSU | T-400-8 | None | 1) Finished crimp ends at the scribe mark ±0.75mm (±.030 in).
3TR8-06 | T-400-110C |  | 0.778 | N/A | Synflex | 3TR8 | 06 | Optimum (4T) | T-410_Group-(T-410,T-440,T-440-1) | 4T | 0.005 | See Notes |  | 0.008 | T-440-79R | Black/Red | FSU | T-410-26 | T-410-25 | 1) Finished crimp ends at the scribe mark ±0.75mm (±.030 in).
3TR8-06 | FT1307-200-M180 |  | 0.778 | 279 | Synflex | 3TR8 | 06 | Optimum (4T) | FT1390_Group-(FT1390,ET4040) | 4T | 0.005 | See Notes |  | 0.008 | N/A | N/A | N/A | N/A | N/A | 1) Finished crimp ends at the scribe mark ±0.75mm (±.030 in).
3TR8-06 | FT1380-200-M180 |  | 0.778 | 114 | Synflex | 3TR8 | 06 | Optimum (4T) | ET1187 | 4T | 0.005 | See Notes |  | 0.008 | N/A | N/A | N/A | N/A | N/A | 1) Finished crimp ends at the scribe mark ±0.75mm (±.030 in).
3TR8-06 | FT1380-275-M180 |  | 0.778 | 114 | Synflex | 3TR8 | 06 | Optimum (4T) | ET1187 | 4T | 0.005 | See Notes |  | 0.008 | N/A | N/A | N/A | N/A | N/A | 1) Finished crimp ends at the scribe mark ±0.75mm (±.030 in).
3TR8-06 | T-400-110C |  | 0.755 | N/A | Synflex | 3TR8 | 06 | 90H Crimp Fitting | ET1000 | 90H Crimp Fitting | 0.005 | 1.125 | ±.031 | 0.008 | T-400-46R | Black/Tan | FSU | N/A | ET1000AR-001
3TR8-06 | FT1380-200-M180 |  | 0.755 | 80 | Synflex | 3TR8 | 06 | 90H Crimp Fitting | ET1187 | 90H Crimp Fitting | 0.005 | 1.125 | ±.031 | 0.008 | N/A | N/A | N/A | N/A | N/A
3TR8-06 | FT1380-275-M180 |  | 0.755 | 80 | Synflex | 3TR8 | 06 | 90H Crimp Fitting | ET1187 | 90H Crimp Fitting | 0.005 | 1.125 | ±.031 | 0.008 | N/A | N/A | N/A | N/A | N/A
3TR8-06 | T-400-110C |  | 0.755 | N/A | Synflex | 3TR8 | 06 | 90H Crimp Fitting | ET4001_Group-(ET4000,ET4001) | 90H Crimp Fitting | 0.005 | 1.125 | ±.031 | 0.008 | T-440-78R | Black/Tan | FSU | ET4000AR-001 | T-410-25
3TR8-06 | FT1380-200-M180 |  | 0.755 | 80 | Synflex | 3TR8 | 06 | 90H Crimp Fitting | FT1380_Group-(FT1380,ET4020,ET1280) | 90H Crimp Fitting | 0.005 | 1.125 | ±.031 | 0.008 | N/A | N/A | N/A | N/A | N/A
3TR8-06 | FT1380-275-M180 |  | 0.755 | 80 | Synflex | 3TR8 | 06 | 90H Crimp Fitting | FT1380_Group-(FT1380,ET4020,ET1280) | 90H Crimp Fitting | 0.005 | 1.125 | ±.031 | 0.008 | N/A | N/A | N/A | N/A | N/A
3TR8-06 | FT1307-200-M180 |  | 0.755 | 233 | Synflex | 3TR8 | 06 | 90H Crimp Fitting | FT1390_Group-(FT1390,ET4040) | 90H Crimp Fitting | 0.005 | 1.125 | ±.031 | 0.008 | N/A | N/A | N/A | N/A | N/A
3TR8-06 | T-400-110C |  | 0.755 | N/A | Synflex | 3TR8 | 06 | 90H Crimp Fitting | T-400 | 90H Crimp Fitting | 0.005 | 1.125 | ±.031 | 0.008 | T-400-46R | Black/Tan | FSU | T-400-8 | None
3TR8-06 | T-400-110C |  | 0.755 | N/A | Synflex | 3TR8 | 06 | 90H Crimp Fitting | T-410_Group-(T-410,T-440,T-440-1) | 90H Crimp Fitting | 0.005 | 1.125 | ±.031 | 0.008 | T-440-78R | Black/Tan | FSU | T-410-26 | T-410-25
3TR8-06 | T-400-110C |  | 0.755 | N/A | Synflex | 3TR8 | 06 | 90H Crimp Fitting | T-460_Group-(T-460,T-462,T-465) | 90H Crimp Fitting | 0.005 | 1.125 | ±.031 | 0.008 | T-400-46R | Black/Tan | FSU | N/A | None
3TR8-06 | T-400-110C |  | 0.778 | N/A | Synflex | 3TR8 | 06 | Optimum (4T) | T-460_Group-(T-460,T-462,T-465) | 4T | 0.005 | See Notes |  | 0.008 | ET313SR-060D | Yellow/White | FSU | N/A | None | 1) Finished crimp ends at the scribe mark ±0.75mm (±.030 in).
3TR8-06 | ET5040DC-M180S |  | 0.755 | N/A | Synflex | 3TR8 | 06 | 90H Crimp Fitting | ET5070_Group-(ET5040,ET5050,ET5070) | 90H Crimp Fitting | 0.005 | 1.125 | ±.031 | 0.008 | N/A | N/A | N/A | N/A | N/A
3TR8-06 | ET5040DC-M180S |  | 0.778 | N/A | Synflex | 3TR8 | 06 | Optimum (4T) | ET5070_Group-(ET5040,ET5050,ET5070) | 4T | 0.005 | See Notes |  | 0.008 | N/A | N/A | N/A | N/A | N/A | 1) Finished crimp ends at the scribe mark ±0.75mm (±.030 in).
3TR8-06 | ET401DC-M195S |  | 0.81 | N/A | Synflex | 3TR8 | 06 | 1A/Z Series Sleeve FF91064-_ | ET1000 | 1A/Z Series Sleeve FF91064-_ | 0.005 | See Notes |  | 0.008 | Required-SeeNotes | Required-SeeNotes | FSD | N/A | ET1000AR-001 | 1) Finished crimp ends at the scribe mark ±0.75mm (±.030 in). 2) A spacer ring is required for this crimp, but any cupped 5 inch spacer ring FSD will work (examples include ET425SR-015D and T-400-10).
3TR8-06 | FT1380-275-M210 |  | 0.81 | 35 | Synflex | 3TR8 | 06 | 1A/Z Series Sleeve FF91064-_ | ET1187 | 1A/Z Series Sleeve FF91064-_ | 0.005 | See Notes |  | 0.008 | N/A | N/A | N/A | N/A | N/A | 1) Finished crimp ends at the scribe mark ±0.75mm (±.030 in).
3TR8-06 | FT1307-200-M210 |  | 0.81 | 193 | Synflex | 3TR8 | 06 | 1A/Z Series Sleeve FF91064-_ | ET1290 | 1A/Z Series Sleeve FF91064-_ | 0.005 | See Notes |  | 0.008 | N/A | N/A | N/A | N/A | N/A | 1) Finished crimp ends at the scribe mark ±0.75mm (±.030 in).
3TR8-06 | ET401DC-M195S |  | 0.81 | N/A | Synflex | 3TR8 | 06 | 1A/Z Series Sleeve FF91064-_ | ET4001_Group-(ET4000,ET4001) | 1A/Z Series Sleeve FF91064-_ | 0.005 | See Notes |  | 0.008 | Required-SeeNotes | Required-SeeNotes | FSD | ET4000AR-001 | T-410-25 | 1) Finished crimp ends at the scribe mark ±0.75mm (±.030 in). 2) A spacer ring is required for this crimp, but any cupped 6 inch spacer ring FSD will work (examples include ET525SR-015D and T-410-10).
3TR8-06 | ET5040DC-M210S |  | 0.81 | N/A | Synflex | 3TR8 | 06 | 1A/Z Series Sleeve FF91064-_ | ET5070_Group-(ET5040,ET5050,ET5070) | 1A/Z Series Sleeve FF91064-_ | 0.005 | See Notes |  | 0.008 | N/A | N/A | N/A | N/A | N/A | 1) Finished crimp ends at the scribe mark ±0.75mm (±.030 in).
3TR8-06 | FT1330-200-M210 |  | 0.81 | N/A | Synflex | 3TR8 | 06 | 1A/Z Series Sleeve FF91064-_ | FT1330_Group-(FT1330,FT1320) | 1A/Z Series Sleeve FF91064-_ | 0.005 | See Notes |  | 0.008 | N/A | N/A | N/A | N/A | N/A | 1) Finished crimp ends at the scribe mark ±0.75mm (±.030 in).
3TR8-06 | FT1330-275-M210 |  | 0.81 | N/A | Synflex | 3TR8 | 06 | 1A/Z Series Sleeve FF91064-_ | FT1330_Group-(FT1330,FT1320) | 1A/Z Series Sleeve FF91064-_ | 0.005 | See Notes |  | 0.008 | N/A | N/A | N/A | N/A | N/A | 1) Finished crimp ends at the scribe mark ±0.75mm (±.030 in).
3TR8-06 | FT1380-200-M210 |  | 0.81 | 35 | Synflex | 3TR8 | 06 | 1A/Z Series Sleeve FF91064-_ | FT1380_Group-(FT1380,ET4020,ET1280) | 1A/Z Series Sleeve FF91064-_ | 0.005 | See Notes |  | 0.008 | N/A | N/A | N/A | N/A | N/A | 1) Finished crimp ends at the scribe mark ±0.75mm (±.030 in).
3TR8-06 | FT1307-200-M210 |  | 0.81 | 193 | Synflex | 3TR8 | 06 | 1A/Z Series Sleeve FF91064-_ | FT1390_Group-(FT1390,ET4040) | 1A/Z Series Sleeve FF91064-_ | 0.005 | See Notes |  | 0.008 | N/A | N/A | N/A | N/A | N/A | 1) Finished crimp ends at the scribe mark ±0.75mm (±.030 in).
3TR8-06 | ET401DC-M195S |  | 0.81 | N/A | Synflex | 3TR8 | 06 | 1A/Z Series Sleeve FF91064-_ | T-400 | 1A/Z Series Sleeve FF91064-_ | 0.005 | See Notes |  | 0.008 | Required-SeeNotes | Required-SeeNotes | FSD | T-400-8 | None | 1) Finished crimp ends at the scribe mark ±0.75mm (±.030 in). 2) A spacer ring is required for this crimp, but any cupped 5 inch spacer ring FSD will work (examples include ET313SR-015D and T-400-10).
3TR8-06 | ET401DC-M195S |  | 0.81 | N/A | Synflex | 3TR8 | 06 | 1A/Z Series Sleeve FF91064-_ | T-410_Group-(T-410,T-440,T-440-1) | 1A/Z Series Sleeve FF91064-_ | 0.005 | See Notes |  | 0.008 | Required-SeeNotes | Required-SeeNotes | FSD | T-410-26 | T-410-25 | 1) Finished crimp ends at the scribe mark ±0.75mm (±.030 in). 2) A spacer ring is required for this crimp, but any cupped 6 inch spacer ring FSD will work (examples include ET525SR-015D and T-410-10).
3TR8-06 | ET401DC-M195S |  | 0.81 | N/A | Synflex | 3TR8 | 06 | 1A/Z Series Sleeve FF91064-_ | T-420_Group-(T-420,T-480,ET3000) | 1A/Z Series Sleeve FF91064-_ | 0.005 | See Notes |  | 0.008 | Required-SeeNotes | Required-SeeNotes | FSD | ET425AR-14 | ET425AR-15 | 1) Finished crimp ends at the scribe mark ±0.75mm (±.030 in). 2) A spacer ring is required for this crimp, but any cupped 5 inch spacer ring FSD will work (examples include ET425SR-015D and T-400-10).
3TR8-06 | ET401DC-M195S |  | 0.81 | N/A | Synflex | 3TR8 | 06 | 1A/Z Series Sleeve FF91064-_ | T-420_Group-(T-420,T-480,ET3000) | 1A/Z Series Sleeve FF91064-_ | 0.005 | See Notes |  | 0.008 | Required-SeeNotes | Required-SeeNotes | FSD | T-420-26 | T-420-25 | 1) Finished crimp ends at the scribe mark ±0.75mm (±.030 in). 2) A spacer ring is required for this crimp, but any cupped 5 inch spacer ring FSD will work (examples include ET425SR-015D and T-400-10).
3TR8-06 | ET401DC-M195S |  | 0.81 | N/A | Synflex | 3TR8 | 06 | 1A/Z Series Sleeve FF91064-_ | T-460_Group-(T-460,T-462,T-465) | 1A/Z Series Sleeve FF91064-_ | 0.005 | See Notes |  | 0.008 | Required-SeeNotes | Required-SeeNotes | FSD | N/A | None | 1) Finished crimp ends at the scribe mark ±0.75mm (±.030 in). 2) A spacer ring is required for this crimp, but any cupped 5 inch spacer ring FSD will work (examples include ET313SR-015D and T-400-10).
3TR8-06 | T-400-110C |  | 0.755 | N/A | Synflex | 3TR8 | 06 | 90H Crimp Fitting | T-420_Group-(T-420,T-480,ET3000) | 90H Crimp Fitting | 0.005 | 1.125 | ±.031 | 0.008 | T-400-46R | Black/Tan | FSU | ET425AR-14 | ET425AR-15
3TR8-06 | T-400-110C |  | 0.755 | N/A | Synflex | 3TR8 | 06 | 90H Crimp Fitting | T-420_Group-(T-420,T-480,ET3000) | 90H Crimp Fitting | 0.005 | 1.125 | ±.031 | 0.008 | T-400-46R | Black/Tan | FSU | T-420-26 | T-420-25
3TR8-06 | T-400-110C |  | 0.778 | N/A | Synflex | 3TR8 | 06 | Optimum (4T) | T-420_Group-(T-420,T-480,ET3000) | 4T | 0.005 | See Notes |  | 0.008 | ET313SR-060D | Yellow/White | FSU | ET425AR-14 | ET425AR-15 | 1) Finished crimp ends at the scribe mark ±0.75mm (±.030 in).
3TR8-06 | T-400-110C |  | 0.778 | N/A | Synflex | 3TR8 | 06 | Optimum (4T) | T-420_Group-(T-420,T-480,ET3000) | 4T | 0.005 | See Notes |  | 0.008 | ET313SR-060D | Yellow/White | FSU | T-420-26 | T-420-25 | 1) Finished crimp ends at the scribe mark ±0.75mm (±.030 in).
3TR8-08 | T-400-41C |  | 0.905 | N/A | Synflex | 3TR8 | 08 | Optimum (4T) | ET1000 | 4T | 0.005 | See Notes |  | 0.008 | ET1000SR-M395D | Silver | FSU | N/A | ET1000AR-001 | 1) Finished crimp ends at the scribe mark ±0.75mm (±.030 in). 2) Requires a ET1000C-0012 pusher extension to be placed on top of these spacer rings.
3TR8-08 | FT1380-200-M210 |  | 0.905 | 115 | Synflex | 3TR8 | 08 | Optimum (4T) | ET1187 | 4T | 0.005 | See Notes |  | 0.008 | N/A | N/A | N/A | N/A | N/A | 1) Finished crimp ends at the scribe mark ±0.75mm (±.030 in).
3TR8-08 | FT1380-275-M210 |  | 0.905 | 115 | Synflex | 3TR8 | 08 | Optimum (4T) | ET1187 | 4T | 0.005 | See Notes |  | 0.008 | N/A | N/A | N/A | N/A | N/A | 1) Finished crimp ends at the scribe mark ±0.75mm (±.030 in).
3TR8-08 | FT1307-200-M210 |  | 0.905 | N/A | Synflex | 3TR8 | 08 | Optimum (4T) | ET1290 | 4T | 0.005 | See Notes |  | 0.008 | N/A | N/A | N/A | N/A | N/A | 1) Finished crimp ends at the scribe mark ±0.75mm (±.030 in).
3TR8-08 | T-400-41C |  | 0.905 | N/A | Synflex | 3TR8 | 08 | Optimum (4T) | ET4001_Group-(ET4000,ET4001) | 4T | 0.005 | See Notes |  | 0.008 | T-410-11 | Silver | FSU | ET4000AR-001 | T-410-25 | 1) Finished crimp ends at the scribe mark ±0.75mm (±.030 in).
3TR8-08 | FT1330-200-M210 |  | 0.905 | N/A | Synflex | 3TR8 | 08 | Optimum (4T) | FT1330_Group-(FT1330,FT1320) | 4T | 0.005 | See Notes |  | 0.008 | N/A | N/A | N/A | N/A | N/A | 1) Finished crimp ends at the scribe mark ±0.75mm (±.030 in).
3TR8-08 | FT1330-275-M210 |  | 0.905 | N/A | Synflex | 3TR8 | 08 | Optimum (4T) | FT1330_Group-(FT1330,FT1320) | 4T | 0.005 | See Notes |  | 0.008 | N/A | N/A | N/A | N/A | N/A | 1) Finished crimp ends at the scribe mark ±0.75mm (±.030 in).
3TR8-08 | FT1380-200-M210 |  | 0.905 | 115 | Synflex | 3TR8 | 08 | Optimum (4T) | FT1380_Group-(FT1380,ET4020,ET1280) | 4T | 0.005 | See Notes |  | 0.008 | N/A | N/A | N/A | N/A | N/A | 1) Finished crimp ends at the scribe mark ±0.75mm (±.030 in).
3TR8-08 | FT1380-275-M210 |  | 0.905 | 115 | Synflex | 3TR8 | 08 | Optimum (4T) | FT1380_Group-(FT1380,ET4020,ET1280) | 4T | 0.005 | See Notes |  | 0.008 | N/A | N/A | N/A | N/A | N/A | 1) Finished crimp ends at the scribe mark ±0.75mm (±.030 in).
3TR8-08 | T-400-41C |  | 0.905 | N/A | Synflex | 3TR8 | 08 | Optimum (4T) | T-400 | 4T | 0.005 | See Notes |  | 0.008 | ET1000SR-M395D | Silver | FSU | T-400-8 | None | 1) Finished crimp ends at the scribe mark ±0.75mm (±.030 in).
3TR8-08 | T-400-41C |  | 0.905 | N/A | Synflex | 3TR8 | 08 | Optimum (4T) | T-410_Group-(T-410,T-440,T-440-1) | 4T | 0.005 | See Notes |  | 0.008 | T-410-11 | Silver | FSU | T-410-26 | T-410-25 | 1) Finished crimp ends at the scribe mark ±0.75mm (±.030 in).
3TR8-08 | FT1307-200-M210 |  | 0.905 | 288 | Synflex | 3TR8 | 08 | Optimum (4T) | FT1390_Group-(FT1390,ET4040) | 4T | 0.005 | See Notes |  | 0.008 | N/A | N/A | N/A | N/A | N/A | 1) Finished crimp ends at the scribe mark ±0.75mm (±.030 in).
3TR8-08 | T-400-41C |  | 0.905 | N/A | Synflex | 3TR8 | 08 | Optimum (4T) | T-460_Group-(T-460,T-462,T-465) | 4T | 0.005 | See Notes |  | 0.008 | ET1000SR-M395D | Silver | FSU | N/A | None | 1) Finished crimp ends at the scribe mark ±0.75mm (±.030 in).
3TR8-08 | ET5040DC-M210S |  | 0.905 | N/A | Synflex | 3TR8 | 08 | Optimum (4T) | ET5070_Group-(ET5040,ET5050,ET5070) | 4T | 0.005 | See Notes |  | 0.008 | N/A | N/A | N/A | N/A | N/A | 1) Finished crimp ends at the scribe mark ±0.75mm (±.030 in).
3TR8-08 | ET401DC-M230S |  | 0.972 | N/A | Synflex | 3TR8 | 08 | 1A/Z Series Sleeve FF91064-_ | ET1000 | 1A/Z Series Sleeve FF91064-_ | 0.005 | See Notes |  | 0.008 | T-400-62 | Yellow | FSU | N/A | ET1000AR-001 | 1) Finished crimp ends at the scribe mark ±0.75mm (±.030 in).
3TR8-08 | FT1380-200-M240 |  | 0.972 | 100 | Synflex | 3TR8 | 08 | 1A/Z Series Sleeve FF91064-_ | ET1187 | 1A/Z Series Sleeve FF91064-_ | 0.005 | See Notes |  | 0.008 | N/A | N/A | N/A | N/A | N/A | 1) Finished crimp ends at the scribe mark ±0.75mm (±.030 in).
3TR8-08 | FT1380-275-M240 |  | 0.972 | 100 | Synflex | 3TR8 | 08 | 1A/Z Series Sleeve FF91064-_ | ET1187 | 1A/Z Series Sleeve FF91064-_ | 0.005 | See Notes |  | 0.008 | N/A | N/A | N/A | N/A | N/A | 1) Finished crimp ends at the scribe mark ±0.75mm (±.030 in).
3TR8-08 | FT1307-200-M240 |  | 0.972 | 237 | Synflex | 3TR8 | 08 | 1A/Z Series Sleeve FF91064-_ | ET1290 | 1A/Z Series Sleeve FF91064-_ | 0.005 | See Notes |  | 0.008 | N/A | N/A | N/A | N/A | N/A | 1) Finished crimp ends at the scribe mark ±0.75mm (±.030 in).
3TR8-08 | ET401DC-M230S |  | 0.972 | N/A | Synflex | 3TR8 | 08 | 1A/Z Series Sleeve FF91064-_ | ET4001_Group-(ET4000,ET4001) | 1A/Z Series Sleeve FF91064-_ | 0.005 | See Notes |  | 0.008 | T-410-41 | Yellow | FSU | ET4000AR-001 | T-410-25 | 1) Finished crimp ends at the scribe mark ±0.75mm (±.030 in).
3TR8-08 | ET5040DC-M240S |  | 0.972 | N/A | Synflex | 3TR8 | 08 | 1A/Z Series Sleeve FF91064-_ | ET5070_Group-(ET5040,ET5050,ET5070) | 1A/Z Series Sleeve FF91064-_ | 0.005 | See Notes |  | 0.008 | N/A | N/A | N/A | N/A | N/A | 1) Finished crimp ends at the scribe mark ±0.75mm (±.030 in).
3TR8-08 | FT1330-200-M240 |  | 0.972 | N/A | Synflex | 3TR8 | 08 | 1A/Z Series Sleeve FF91064-_ | FT1330_Group-(FT1330,FT1320) | 1A/Z Series Sleeve FF91064-_ | 0.005 | See Notes |  | 0.008 | N/A | N/A | N/A | N/A | N/A | 1) Finished crimp ends at the scribe mark ±0.75mm (±.030 in).
3TR8-08 | FT1330-275-M240 |  | 0.972 | N/A | Synflex | 3TR8 | 08 | 1A/Z Series Sleeve FF91064-_ | FT1330_Group-(FT1330,FT1320) | 1A/Z Series Sleeve FF91064-_ | 0.005 | See Notes |  | 0.008 | N/A | N/A | N/A | N/A | N/A | 1) Finished crimp ends at the scribe mark ±0.75mm (±.030 in).
3TR8-08 | FT1380-200-M240 |  | 0.972 | 100 | Synflex | 3TR8 | 08 | 1A/Z Series Sleeve FF91064-_ | FT1380_Group-(FT1380,ET4020,ET1280) | 1A/Z Series Sleeve FF91064-_ | 0.005 | See Notes |  | 0.008 | N/A | N/A | N/A | N/A | N/A | 1) Finished crimp ends at the scribe mark ±0.75mm (±.030 in).
3TR8-08 | FT1380-275-M240 |  | 0.972 | 100 | Synflex | 3TR8 | 08 | 1A/Z Series Sleeve FF91064-_ | FT1380_Group-(FT1380,ET4020,ET1280) | 1A/Z Series Sleeve FF91064-_ | 0.005 | See Notes |  | 0.008 | N/A | N/A | N/A | N/A | N/A | 1) Finished crimp ends at the scribe mark ±0.75mm (±.030 in).
3TR8-08 | FT1307-200-M240 |  | 0.972 | 237 | Synflex | 3TR8 | 08 | 1A/Z Series Sleeve FF91064-_ | FT1390_Group-(FT1390,ET4040) | 1A/Z Series Sleeve FF91064-_ | 0.005 | See Notes |  | 0.008 | N/A | N/A | N/A | N/A | N/A | 1) Finished crimp ends at the scribe mark ±0.75mm (±.030 in).
3TR8-08 | ET401DC-M230S |  | 0.972 | N/A | Synflex | 3TR8 | 08 | 1A/Z Series Sleeve FF91064-_ | T-400 | 1A/Z Series Sleeve FF91064-_ | 0.005 | See Notes |  | 0.008 | T-400-62 | Yellow | FSU | T-400-8 | None | 1) Finished crimp ends at the scribe mark ±0.75mm (±.030 in).
3TR8-08 | ET401DC-M230S |  | 0.972 | N/A | Synflex | 3TR8 | 08 | 1A/Z Series Sleeve FF91064-_ | T-410_Group-(T-410,T-440,T-440-1) | 1A/Z Series Sleeve FF91064-_ | 0.005 | See Notes |  | 0.008 | T-410-41 | Yellow | FSU | T-410-26 | T-410-25 | 1) Finished crimp ends at the scribe mark ±0.75mm (±.030 in).
3TR8-08 | ET401DC-M230S |  | 0.972 | N/A | Synflex | 3TR8 | 08 | 1A/Z Series Sleeve FF91064-_ | T-420_Group-(T-420,T-480,ET3000) | 1A/Z Series Sleeve FF91064-_ | 0.005 | See Notes |  | 0.008 | T-400-62 | Yellow | FSU | ET425AR-14 | ET425AR-15 | 1) Finished crimp ends at the scribe mark ±0.75mm (±.030 in).
3TR8-08 | ET401DC-M230S |  | 0.972 | N/A | Synflex | 3TR8 | 08 | 1A/Z Series Sleeve FF91064-_ | T-420_Group-(T-420,T-480,ET3000) | 1A/Z Series Sleeve FF91064-_ | 0.005 | See Notes |  | 0.008 | T-400-62 | Yellow | FSU | T-420-26 | T-420-25 | 1) Finished crimp ends at the scribe mark ±0.75mm (±.030 in).
3TR8-08 | ET401DC-M230S |  | 0.972 | N/A | Synflex | 3TR8 | 08 | 1A/Z Series Sleeve FF91064-_ | T-460_Group-(T-460,T-462,T-465) | 1A/Z Series Sleeve FF91064-_ | 0.005 | See Notes |  | 0.008 | T-400-62 | Yellow | FSU | N/A | None | 1) Finished crimp ends at the scribe mark ±0.75mm (±.030 in).
3TR8-08 | T-400-41C |  | 0.905 | N/A | Synflex | 3TR8 | 08 | Optimum (4T) | T-420_Group-(T-420,T-480,ET3000) | 4T | 0.005 | See Notes |  | 0.008 | ET1000SR-M395D | Silver | FSU | ET425AR-14 | ET425AR-15 | 1) Finished crimp ends at the scribe mark ±0.75mm (±.030 in).
3TR8-08 | T-400-41C |  | 0.905 | N/A | Synflex | 3TR8 | 08 | Optimum (4T) | T-420_Group-(T-420,T-480,ET3000) | 4T | 0.005 | See Notes |  | 0.008 | ET1000SR-M395D | Silver | FSU | T-420-26 | T-420-25 | 1) Finished crimp ends at the scribe mark ±0.75mm (±.030 in).
3TR8-12 | FT1380-200-M280 |  | 1.116 | 50 | Synflex | 3TR8 | 12 | Optimum (4T) | ET1187 | 4T | 0.005 | See Notes |  | 0.008 | N/A | N/A | N/A | N/A | N/A | 1) Finished crimp ends at the scribe mark ±0.75mm (±.030 in).
3TR8-12 | FT1380-275-M280 |  | 1.116 | 50 | Synflex | 3TR8 | 12 | Optimum (4T) | ET1187 | 4T | 0.005 | See Notes |  | 0.008 | N/A | N/A | N/A | N/A | N/A | 1) Finished crimp ends at the scribe mark ±0.75mm (±.030 in).
3TR8-12 | FT1381-200-M280 |  | 1.116 | 50 | Synflex | 3TR8 | 12 | Optimum (4T) | ET1187 | 4T | 0.005 | See Notes |  | 0.008 | N/A | N/A | N/A | N/A | N/A | 1) Finished crimp ends at the scribe mark ±0.75mm (±.030 in).
3TR8-12 | FT1307-200-M280 |  | 1.116 | N/A | Synflex | 3TR8 | 12 | Optimum (4T) | ET1290 | 4T | 0.005 | See Notes |  | 0.008 | N/A | N/A | N/A | N/A | N/A | 1) Finished crimp ends at the scribe mark ±0.75mm (±.030 in).
3TR8-12 | T-440-85C |  | 1.116 | N/A | Synflex | 3TR8 | 12 | Optimum (4T) | ET4001_Group-(ET4000,ET4001) | 4T | 0.005 | See Notes |  | 0.008 | ET4000SR-M180A | Black/Purple | FSU | ET4000AR-001 | None | 1) Finished crimp ends at the scribe mark ±0.75mm (±.030 in).
3TR8-12 | FT1330-200-M280 |  | 1.116 | N/A | Synflex | 3TR8 | 12 | Optimum (4T) | FT1330_Group-(FT1330,FT1320) | 4T | 0.005 | See Notes |  | 0.008 | N/A | N/A | N/A | N/A | N/A | 1) Finished crimp ends at the scribe mark ±0.75mm (±.030 in).
3TR8-12 | FT1330-275-M280 |  | 1.116 | N/A | Synflex | 3TR8 | 12 | Optimum (4T) | FT1330_Group-(FT1330,FT1320) | 4T | 0.005 | See Notes |  | 0.008 | N/A | N/A | N/A | N/A | N/A | 1) Finished crimp ends at the scribe mark ±0.75mm (±.030 in).
3TR8-12 | FT1380-200-M280 |  | 1.116 | 50 | Synflex | 3TR8 | 12 | Optimum (4T) | FT1380_Group-(FT1380,ET4020,ET1280) | 4T | 0.005 | See Notes |  | 0.008 | N/A | N/A | N/A | N/A | N/A | 1) Finished crimp ends at the scribe mark ±0.75mm (±.030 in).
3TR8-12 | FT1380-275-M280 |  | 1.116 | 50 | Synflex | 3TR8 | 12 | Optimum (4T) | FT1380_Group-(FT1380,ET4020,ET1280) | 4T | 0.005 | See Notes |  | 0.008 | N/A | N/A | N/A | N/A | N/A | 1) Finished crimp ends at the scribe mark ±0.75mm (±.030 in).
3TR8-12 | FT1381-200-M280 |  | 1.116 | 50 | Synflex | 3TR8 | 12 | Optimum (4T) | FT1380_Group-(FT1380,ET4020,ET1280) | 4T | 0.005 | See Notes |  | 0.008 | N/A | N/A | N/A | N/A | N/A | 1) Finished crimp ends at the scribe mark ±0.75mm (±.030 in).
3TR8-12 | T-440-85C |  | 1.116 | N/A | Synflex | 3TR8 | 12 | Optimum (4T) | T-410_Group-(T-410,T-440,T-440-1) | 4T | 0.005 | See Notes |  | 0.008 | ET4000SR-M180A | Black/Purple | FSU | T-410-26 | None | 1) Finished crimp ends at the scribe mark ±0.75mm (±.030 in).
3TR8-12 | T-420-30C |  | 1.116 | N/A | Synflex | 3TR8 | 12 | Optimum (4T) | ET1000 | 4T | 0.005 | See Notes |  | 0.008 | ET1000C-0012 | Lt.Blue | FSD | N/A | None | 1) Finished crimp ends at the scribe mark ±0.75mm (±.030 in).
3TR8-12 | FT1307-200-M280 |  | 1.116 | 224 | Synflex | 3TR8 | 12 | Optimum (4T) | FT1390_Group-(FT1390,ET4040) | 4T | 0.005 | See Notes |  | 0.008 | N/A | N/A | N/A | N/A | N/A | 1) Finished crimp ends at the scribe mark ±0.75mm (±.030 in).
3TR8-12 | T-420-85C |  | 1.125 | N/A | Synflex | 3TR8 | 12 | 90H Crimp Fitting | ET1000 | 90H Crimp Fitting | 0.005 | 1.688 | ±.031 | 0.008 | T-420-81R | Black/Orange | FSU | N/A | N/A
3TR8-12 | FT1380-200-M280 |  | 1.125 | 46 | Synflex | 3TR8 | 12 | 90H Crimp Fitting | ET1187 | 90H Crimp Fitting | 0.005 | 1.688 | ±.031 | 0.008 | N/A | N/A | N/A | N/A | N/A
3TR8-12 | FT1380-275-M280 |  | 1.125 | 46 | Synflex | 3TR8 | 12 | 90H Crimp Fitting | ET1187 | 90H Crimp Fitting | 0.005 | 1.688 | ±.031 | 0.008 | N/A | N/A | N/A | N/A | N/A
3TR8-12 | T-440-85C |  | 1.125 | N/A | Synflex | 3TR8 | 12 | 90H Crimp Fitting | ET4001_Group-(ET4000,ET4001) | 90H Crimp Fitting | 0.005 | 1.688 | ±.031 | 0.008 | T-440-81R | Black/Orange | FSU | ET4000AR-001 | N/A
3TR8-12 | FT1380-200-M280 |  | 1.125 | 46 | Synflex | 3TR8 | 12 | 90H Crimp Fitting | FT1380_Group-(FT1380,ET4020,ET1280) | 90H Crimp Fitting | 0.005 | 1.688 | ±.031 | 0.008 | N/A | N/A | N/A | N/A | N/A
3TR8-12 | FT1380-275-M280 |  | 1.125 | 46 | Synflex | 3TR8 | 12 | 90H Crimp Fitting | FT1380_Group-(FT1380,ET4020,ET1280) | 90H Crimp Fitting | 0.005 | 1.688 | ±.031 | 0.008 | N/A | N/A | N/A | N/A | N/A
3TR8-12 | FT1307-200-M280 |  | 1.125 | 220 | Synflex | 3TR8 | 12 | 90H Crimp Fitting | FT1390_Group-(FT1390,ET4040) | 90H Crimp Fitting | 0.005 | 1.688 | ±.031 | 0.008 | N/A | N/A | N/A | N/A | N/A
3TR8-12 | T-440-85C |  | 1.125 | N/A | Synflex | 3TR8 | 12 | 90H Crimp Fitting | T-410_Group-(T-410,T-440,T-440-1) | 90H Crimp Fitting | 0.005 | 1.688 | ±.031 | 0.008 | T-440-81R | Black/Orange | FSU | T-410-26 | N/A
3TR8-12 | ET5040DC-M280S |  | 1.125 | N/A | Synflex | 3TR8 | 12 | 90H Crimp Fitting | ET5070_Group-(ET5040,ET5050,ET5070) | 90H Crimp Fitting | 0.005 | 1.688 | ±.031 | 0.008 | N/A | N/A | N/A | N/A | N/A
3TR8-12 | ET5040DC-M280S |  | 1.116 | N/A | Synflex | 3TR8 | 12 | Optimum (4T) | ET5070_Group-(ET5040,ET5050,ET5070) | 4T | 0.005 | See Notes |  | 0.008 | N/A | N/A | N/A | N/A | N/A | 1) Finished crimp ends at the scribe mark ±0.75mm (±.030 in).
3TR8-12 | T-420-86C |  | 1.291 | N/A | Synflex | 3TR8 | 12 | 1A/Z Series Sleeve FF91064-_ | ET1000 | 1A/Z Series Sleeve FF91064-_ | 0.005 | See Notes |  | 0.008 | ET420SR-M215A | Black/Magenta | FSU | N/A | None | 1) Finished crimp ends at the scribe mark ±0.75mm (±.030 in).
3TR8-12 | FT1380-200-M320 |  | 1.291 | 50 | Synflex | 3TR8 | 12 | 1A/Z Series Sleeve FF91064-_ | ET1187 | 1A/Z Series Sleeve FF91064-_ | 0.005 | See Notes |  | 0.008 | N/A | N/A | N/A | N/A | N/A | 1) Finished crimp ends at the scribe mark ±0.75mm (±.030 in).
3TR8-12 | FT1380-275-M320 |  | 1.291 | 50 | Synflex | 3TR8 | 12 | 1A/Z Series Sleeve FF91064-_ | ET1187 | 1A/Z Series Sleeve FF91064-_ | 0.005 | See Notes |  | 0.008 | N/A | N/A | N/A | N/A | N/A | 1) Finished crimp ends at the scribe mark ±0.75mm (±.030 in).
3TR8-12 | FT1381-200-M320 |  | 1.291 | 50 | Synflex | 3TR8 | 12 | 1A/Z Series Sleeve FF91064-_ | ET1187 | 1A/Z Series Sleeve FF91064-_ | 0.005 | See Notes |  | 0.008 | N/A | N/A | N/A | N/A | N/A | 1) Finished crimp ends at the scribe mark ±0.75mm (±.030 in).
3TR8-12 | FT1381-275-M320 |  | 1.291 | 50 | Synflex | 3TR8 | 12 | 1A/Z Series Sleeve FF91064-_ | ET1187 | 1A/Z Series Sleeve FF91064-_ | 0.005 | See Notes |  | 0.008 | N/A | N/A | N/A | N/A | N/A | 1) Finished crimp ends at the scribe mark ±0.75mm (±.030 in).
3TR8-12 | FT1307-200-M320 |  | 1.291 | 241 | Synflex | 3TR8 | 12 | 1A/Z Series Sleeve FF91064-_ | ET1290 | 1A/Z Series Sleeve FF91064-_ | 0.005 | See Notes |  | 0.008 | N/A | N/A | N/A | N/A | N/A | 1) Finished crimp ends at the scribe mark ±0.75mm (±.030 in).
3TR8-12 | T-440-86C |  | 1.291 | N/A | Synflex | 3TR8 | 12 | 1A/Z Series Sleeve FF91064-_ | ET4001_Group-(ET4000,ET4001) | 1A/Z Series Sleeve FF91064-_ | 0.005 | See Notes |  | 0.008 | ET4000SR-M180A | Black/Purple | FSU | ET4000AR-001 | None | 1) Finished crimp ends at the scribe mark ±0.75mm (±.030 in).
3TR8-12 | ET5040DC-M320S |  | 1.291 | N/A | Synflex | 3TR8 | 12 | 1A/Z Series Sleeve FF91064-_ | ET5070_Group-(ET5040,ET5050,ET5070) | 1A/Z Series Sleeve FF91064-_ | 0.005 | See Notes |  | 0.008 | N/A | N/A | N/A | N/A | N/A | 1) Finished crimp ends at the scribe mark ±0.75mm (±.030 in).
3TR8-12 | FT1330-200-M320 |  | 1.291 | N/A | Synflex | 3TR8 | 12 | 1A/Z Series Sleeve FF91064-_ | FT1330_Group-(FT1330,FT1320) | 1A/Z Series Sleeve FF91064-_ | 0.005 | See Notes |  | 0.008 | N/A | N/A | N/A | N/A | N/A | 1) Finished crimp ends at the scribe mark ±0.75mm (±.030 in).
3TR8-12 | FT1330-275-M320 |  | 1.291 | N/A | Synflex | 3TR8 | 12 | 1A/Z Series Sleeve FF91064-_ | FT1330_Group-(FT1330,FT1320) | 1A/Z Series Sleeve FF91064-_ | 0.005 | See Notes |  | 0.008 | N/A | N/A | N/A | N/A | N/A | 1) Finished crimp ends at the scribe mark ±0.75mm (±.030 in).
3TR8-12 | FT1380-200-M320 |  | 1.291 | 50 | Synflex | 3TR8 | 12 | 1A/Z Series Sleeve FF91064-_ | FT1380_Group-(FT1380,ET4020,ET1280) | 1A/Z Series Sleeve FF91064-_ | 0.005 | See Notes |  | 0.008 | N/A | N/A | N/A | N/A | N/A | 1) Finished crimp ends at the scribe mark ±0.75mm (±.030 in).
3TR8-12 | FT1380-275-M320 |  | 1.291 | 50 | Synflex | 3TR8 | 12 | 1A/Z Series Sleeve FF91064-_ | FT1380_Group-(FT1380,ET4020,ET1280) | 1A/Z Series Sleeve FF91064-_ | 0.005 | See Notes |  | 0.008 | N/A | N/A | N/A | N/A | N/A | 1) Finished crimp ends at the scribe mark ±0.75mm (±.030 in).
3TR8-12 | FT1381-200-M320 |  | 1.291 | 50 | Synflex | 3TR8 | 12 | 1A/Z Series Sleeve FF91064-_ | FT1380_Group-(FT1380,ET4020,ET1280) | 1A/Z Series Sleeve FF91064-_ | 0.005 | See Notes |  | 0.008 | N/A | N/A | N/A | N/A | N/A | 1) Finished crimp ends at the scribe mark ±0.75mm (±.030 in).
3TR8-12 | FT1381-275-M320 |  | 1.291 | 50 | Synflex | 3TR8 | 12 | 1A/Z Series Sleeve FF91064-_ | FT1380_Group-(FT1380,ET4020,ET1280) | 1A/Z Series Sleeve FF91064-_ | 0.005 | See Notes |  | 0.008 | N/A | N/A | N/A | N/A | N/A | 1) Finished crimp ends at the scribe mark ±0.75mm (±.030 in).
3TR8-12 | FT1307-200-M320 |  | 1.291 | 241 | Synflex | 3TR8 | 12 | 1A/Z Series Sleeve FF91064-_ | FT1390_Group-(FT1390,ET4040) | 1A/Z Series Sleeve FF91064-_ | 0.005 | See Notes |  | 0.008 | N/A | N/A | N/A | N/A | N/A | 1) Finished crimp ends at the scribe mark ±0.75mm (±.030 in).
3TR8-12 | T-440-86C |  | 1.291 | N/A | Synflex | 3TR8 | 12 | 1A/Z Series Sleeve FF91064-_ | T-410_Group-(T-410,T-440,T-440-1) | 1A/Z Series Sleeve FF91064-_ | 0.005 | See Notes |  | 0.008 | ET4000SR-M180A | Black/Purple | FSU | T-410-26 | None | 1) Finished crimp ends at the scribe mark ±0.75mm (±.030 in).
3TR8-12 | T-420-86C |  | 1.291 | N/A | Synflex | 3TR8 | 12 | 1A/Z Series Sleeve FF91064-_ | T-420_Group-(T-420,T-480,ET3000) | 1A/Z Series Sleeve FF91064-_ | 0.005 | See Notes |  | 0.008 | ET420SR-M215A | Black/Magenta | FSU | T-420-26 | None | 1) Finished crimp ends at the scribe mark ±0.75mm (±.030 in).
3TR8-12 | T-420-85C |  | 1.125 | N/A | Synflex | 3TR8 | 12 | 90H Crimp Fitting | T-420_Group-(T-420,T-480,ET3000) | 90H Crimp Fitting | 0.005 | 1.688 | ±.031 | 0.008 | T-420-81R | Black/Orange | FSU | T-420-26 | N/A
3TR8-12 | T-420-30C |  | 1.116 | N/A | Synflex | 3TR8 | 12 | Optimum (4T) | T-420_Group-(T-420,T-480,ET3000) | 4T | 0.005 | See Notes |  | 0.008 | Required-SeeNotes | Required-SeeNotes | FSD | T-420-26 | None | 1) Finished crimp ends at the scribe mark ±0.75mm (±.030 in). 2) A spacer ring is required for this crimp, but any cupped 5 inch spacer ring FSD will work (examples include ET425SR-015D and T-400-10).
3TR8-16 | T-420-10C |  | 1.47 | N/A | Synflex | 3TR8 | 16 | Optimum (4T) | ET1000 | 4T | 0.005 | See Notes |  | 0.008 | ET425SR-240A | Navy Blue | FSU | N/A | None | 1) Finished crimp ends at the scribe mark ±0.75mm (±.030 in). 2) Requires a ET1000C-0012 pusher extension to be placed on top of these spacer rings.
3TR8-16 | FT1380-200-M370 |  | 1.47 | 45 | Synflex | 3TR8 | 16 | Optimum (4T) | ET1187 | 4T | 0.005 | See Notes |  | 0.008 | N/A | N/A | N/A | N/A | N/A | 1) Finished crimp ends at the scribe mark ±0.75mm (±.030 in).
3TR8-16 | FT1380-275-M370 |  | 1.47 | 45 | Synflex | 3TR8 | 16 | Optimum (4T) | ET1187 | 4T | 0.005 | See Notes |  | 0.008 | N/A | N/A | N/A | N/A | N/A | 1) Finished crimp ends at the scribe mark ±0.75mm (±.030 in).
3TR8-16 | FT1381-200-M370 |  | 1.47 | 45 | Synflex | 3TR8 | 16 | Optimum (4T) | ET1187 | 4T | 0.005 | See Notes |  | 0.008 | N/A | N/A | N/A | N/A | N/A | 1) Finished crimp ends at the scribe mark ±0.75mm (±.030 in).
3TR8-16 | FT1381-275-M370 |  | 1.47 | 45 | Synflex | 3TR8 | 16 | Optimum (4T) | ET1187 | 4T | 0.005 | See Notes |  | 0.008 | N/A | N/A | N/A | N/A | N/A | 1) Finished crimp ends at the scribe mark ±0.75mm (±.030 in).
3TR8-16 | FT1382-200-M370 |  | 1.47 | 45 | Synflex | 3TR8 | 16 | Optimum (4T) | ET1187 | 4T | 0.005 | See Notes |  | 0.008 | N/A | N/A | N/A | N/A | N/A | 1) Finished crimp ends at the scribe mark ±0.75mm (±.030 in).
3TR8-16 | FT1382-275-M370 |  | 1.47 | 45 | Synflex | 3TR8 | 16 | Optimum (4T) | ET1187 | 4T | 0.005 | See Notes |  | 0.008 | N/A | N/A | N/A | N/A | N/A | 1) Finished crimp ends at the scribe mark ±0.75mm (±.030 in).
3TR8-16 | FT1307-200-M370 |  | 1.47 | N/A | Synflex | 3TR8 | 16 | Optimum (4T) | ET1290 | 4T | 0.005 | See Notes |  | 0.008 | N/A | N/A | N/A | N/A | N/A | 1) Finished crimp ends at the scribe mark ±0.75mm (±.030 in).
3TR8-16 | T-470-16C |  | 1.47 | N/A | Synflex | 3TR8 | 16 | Optimum (4T) | ET4001_Group-(ET4000,ET4001) | 4T | 0.005 | See Notes |  | 0.008 | ET525SR-195A | Olive/Green | FSU | ET4000AR-001 | None | 1) Finished crimp ends at the scribe mark ±0.75mm (±.030 in).
3TR8-16 | FT1330-200-M370 |  | 1.47 | N/A | Synflex | 3TR8 | 16 | Optimum (4T) | FT1330_Group-(FT1330,FT1320) | 4T | 0.005 | See Notes |  | 0.008 | N/A | N/A | N/A | N/A | N/A | 1) Finished crimp ends at the scribe mark ±0.75mm (±.030 in).
3TR8-16 | FT1330-275-M370 |  | 1.47 | N/A | Synflex | 3TR8 | 16 | Optimum (4T) | FT1330_Group-(FT1330,FT1320) | 4T | 0.005 | See Notes |  | 0.008 | N/A | N/A | N/A | N/A | N/A | 1) Finished crimp ends at the scribe mark ±0.75mm (±.030 in).
3TR8-16 | FT1380-200-M370 |  | 1.47 | 45 | Synflex | 3TR8 | 16 | Optimum (4T) | FT1380_Group-(FT1380,ET4020,ET1280) | 4T | 0.005 | See Notes |  | 0.008 | N/A | N/A | N/A | N/A | N/A | 1) Finished crimp ends at the scribe mark ±0.75mm (±.030 in).
3TR8-16 | FT1380-275-M370 |  | 1.47 | 45 | Synflex | 3TR8 | 16 | Optimum (4T) | FT1380_Group-(FT1380,ET4020,ET1280) | 4T | 0.005 | See Notes |  | 0.008 | N/A | N/A | N/A | N/A | N/A | 1) Finished crimp ends at the scribe mark ±0.75mm (±.030 in).
3TR8-16 | FT1381-200-M370 |  | 1.47 | 45 | Synflex | 3TR8 | 16 | Optimum (4T) | FT1380_Group-(FT1380,ET4020,ET1280) | 4T | 0.005 | See Notes |  | 0.008 | N/A | N/A | N/A | N/A | N/A | 1) Finished crimp ends at the scribe mark ±0.75mm (±.030 in).
3TR8-16 | FT1381-275-M370 |  | 1.47 | 45 | Synflex | 3TR8 | 16 | Optimum (4T) | FT1380_Group-(FT1380,ET4020,ET1280) | 4T | 0.005 | See Notes |  | 0.008 | N/A | N/A | N/A | N/A | N/A | 1) Finished crimp ends at the scribe mark ±0.75mm (±.030 in).
3TR8-16 | FT1382-200-M370 |  | 1.47 | 45 | Synflex | 3TR8 | 16 | Optimum (4T) | FT1380_Group-(FT1380,ET4020,ET1280) | 4T | 0.005 | See Notes |  | 0.008 | N/A | N/A | N/A | N/A | N/A | 1) Finished crimp ends at the scribe mark ±0.75mm (±.030 in).
3TR8-16 | FT1382-275-M370 |  | 1.47 | 45 | Synflex | 3TR8 | 16 | Optimum (4T) | FT1380_Group-(FT1380,ET4020,ET1280) | 4T | 0.005 | See Notes |  | 0.008 | N/A | N/A | N/A | N/A | N/A | 1) Finished crimp ends at the scribe mark ±0.75mm (±.030 in).
3TR8-16 | T-470-16C |  | 1.47 | N/A | Synflex | 3TR8 | 16 | Optimum (4T) | T-410_Group-(T-410,T-440,T-440-1) | 4T | 0.005 | See Notes |  | 0.008 | ET525SR-195A | Olive/Green | FSU | T-410-26 | None | 1) Finished crimp ends at the scribe mark ±0.75mm (±.030 in).
3TR8-16 | FT1307-200-M370 |  | 1.47 | 223 | Synflex | 3TR8 | 16 | Optimum (4T) | FT1390_Group-(FT1390,ET4040) | 4T | 0.005 | See Notes |  | 0.008 | N/A | N/A | N/A | N/A | N/A | 1) Finished crimp ends at the scribe mark ±0.75mm (±.030 in).
3TR8-16 | ET5040DC-M370S |  | 1.47 | N/A | Synflex | 3TR8 | 16 | Optimum (4T) | ET5070_Group-(ET5040,ET5050,ET5070) | 4T | 0.005 | See Notes |  | 0.008 | N/A | N/A | N/A | N/A | N/A | 1) Finished crimp ends at the scribe mark ±0.75mm (±.030 in).
3TR8-16 | ET1001DC-M390S |  | 1.581 | N/A | Synflex | 3TR8 | 16 | 1A/Z Series Sleeve FF91064-_ | ET1000 | 1A/Z Series Sleeve FF91064-_ | 0.005 | See Notes |  | 0.008 | ET420SR-M215A | Black/Magenta | FSU | N/A | None | 1) Finished crimp ends at the scribe mark ±0.75mm (±.030 in). 2) Requires a ET1000C-0012 pusher extension to be placed on top of these spacer rings.
3TR8-16 | FT1380-200-M370 |  | 1.581 | 45 | Synflex | 3TR8 | 16 | 1A/Z Series Sleeve FF91064-_ | ET1187 | 1A/Z Series Sleeve FF91064-_ | 0.005 | See Notes |  | 0.008 | N/A | N/A | N/A | N/A | N/A | 1) Finished crimp ends at the scribe mark ±0.75mm (±.030 in).
3TR8-16 | FT1380-275-M370 |  | 1.581 | 45 | Synflex | 3TR8 | 16 | 1A/Z Series Sleeve FF91064-_ | ET1187 | 1A/Z Series Sleeve FF91064-_ | 0.005 | See Notes |  | 0.008 | N/A | N/A | N/A | N/A | N/A | 1) Finished crimp ends at the scribe mark ±0.75mm (±.030 in).
3TR8-16 | FT1381-200-M370 |  | 1.581 | 45 | Synflex | 3TR8 | 16 | 1A/Z Series Sleeve FF91064-_ | ET1187 | 1A/Z Series Sleeve FF91064-_ | 0.005 | See Notes |  | 0.008 | N/A | N/A | N/A | N/A | N/A | 1) Finished crimp ends at the scribe mark ±0.75mm (±.030 in).
3TR8-16 | FT1381-275-M370 |  | 1.581 | 45 | Synflex | 3TR8 | 16 | 1A/Z Series Sleeve FF91064-_ | ET1187 | 1A/Z Series Sleeve FF91064-_ | 0.005 | See Notes |  | 0.008 | N/A | N/A | N/A | N/A | N/A | 1) Finished crimp ends at the scribe mark ±0.75mm (±.030 in).
3TR8-16 | FT1382-200-M370 |  | 1.581 | 45 | Synflex | 3TR8 | 16 | 1A/Z Series Sleeve FF91064-_ | ET1187 | 1A/Z Series Sleeve FF91064-_ | 0.005 | See Notes |  | 0.008 | N/A | N/A | N/A | N/A | N/A | 1) Finished crimp ends at the scribe mark ±0.75mm (±.030 in).
3TR8-16 | FT1382-275-M370 |  | 1.581 | 45 | Synflex | 3TR8 | 16 | 1A/Z Series Sleeve FF91064-_ | ET1187 | 1A/Z Series Sleeve FF91064-_ | 0.005 | See Notes |  | 0.008 | N/A | N/A | N/A | N/A | N/A | 1) Finished crimp ends at the scribe mark ±0.75mm (±.030 in).
3TR8-16 | FT1307-200-M370 |  | 1.581 | 334 | Synflex | 3TR8 | 16 | 1A/Z Series Sleeve FF91064-_ | ET1290 | 1A/Z Series Sleeve FF91064-_ | 0.005 | See Notes |  | 0.008 | N/A | N/A | N/A | N/A | N/A | 1) Finished crimp ends at the scribe mark ±0.75mm (±.030 in).
3TR8-16 | ET4001DC-M380S |  | 1.581 | N/A | Synflex | 3TR8 | 16 | 1A/Z Series Sleeve FF91064-_ | ET4001_Group-(ET4000,ET4001) | 1A/Z Series Sleeve FF91064-_ | 0.005 | See Notes |  | 0.008 | T-440-82R | Black/Blue | FSU | ET4000AR-001 | None | 1) Finished crimp ends at the scribe mark ±0.75mm (±.030 in).
3TR8-16 | ET5040DC-M370S |  | 1.581 | N/A | Synflex | 3TR8 | 16 | 1A/Z Series Sleeve FF91064-_ | ET5070_Group-(ET5040,ET5050,ET5070) | 1A/Z Series Sleeve FF91064-_ | 0.005 | See Notes |  | 0.008 | N/A | N/A | N/A | N/A | N/A | 1) Finished crimp ends at the scribe mark ±0.75mm (±.030 in).
3TR8-16 | FT1330-200-M370 |  | 1.581 | N/A | Synflex | 3TR8 | 16 | 1A/Z Series Sleeve FF91064-_ | FT1330_Group-(FT1330,FT1320) | 1A/Z Series Sleeve FF91064-_ | 0.005 | See Notes |  | 0.008 | N/A | N/A | N/A | N/A | N/A | 1) Finished crimp ends at the scribe mark ±0.75mm (±.030 in).
3TR8-16 | FT1330-275-M370 |  | 1.581 | N/A | Synflex | 3TR8 | 16 | 1A/Z Series Sleeve FF91064-_ | FT1330_Group-(FT1330,FT1320) | 1A/Z Series Sleeve FF91064-_ | 0.005 | See Notes |  | 0.008 | N/A | N/A | N/A | N/A | N/A | 1) Finished crimp ends at the scribe mark ±0.75mm (±.030 in).
3TR8-16 | FT1380-200-M370 |  | 1.581 | 45 | Synflex | 3TR8 | 16 | 1A/Z Series Sleeve FF91064-_ | FT1380_Group-(FT1380,ET4020,ET1280) | 1A/Z Series Sleeve FF91064-_ | 0.005 | See Notes |  | 0.008 | N/A | N/A | N/A | N/A | N/A | 1) Finished crimp ends at the scribe mark ±0.75mm (±.030 in).
3TR8-16 | FT1380-275-M370 |  | 1.581 | 45 | Synflex | 3TR8 | 16 | 1A/Z Series Sleeve FF91064-_ | FT1380_Group-(FT1380,ET4020,ET1280) | 1A/Z Series Sleeve FF91064-_ | 0.005 | See Notes |  | 0.008 | N/A | N/A | N/A | N/A | N/A | 1) Finished crimp ends at the scribe mark ±0.75mm (±.030 in).
3TR8-16 | FT1381-200-M370 |  | 1.581 | 45 | Synflex | 3TR8 | 16 | 1A/Z Series Sleeve FF91064-_ | FT1380_Group-(FT1380,ET4020,ET1280) | 1A/Z Series Sleeve FF91064-_ | 0.005 | See Notes |  | 0.008 | N/A | N/A | N/A | N/A | N/A | 1) Finished crimp ends at the scribe mark ±0.75mm (±.030 in).
3TR8-16 | FT1381-275-M370 |  | 1.581 | 45 | Synflex | 3TR8 | 16 | 1A/Z Series Sleeve FF91064-_ | FT1380_Group-(FT1380,ET4020,ET1280) | 1A/Z Series Sleeve FF91064-_ | 0.005 | See Notes |  | 0.008 | N/A | N/A | N/A | N/A | N/A | 1) Finished crimp ends at the scribe mark ±0.75mm (±.030 in).
3TR8-16 | FT1382-200-M370 |  | 1.581 | 45 | Synflex | 3TR8 | 16 | 1A/Z Series Sleeve FF91064-_ | FT1380_Group-(FT1380,ET4020,ET1280) | 1A/Z Series Sleeve FF91064-_ | 0.005 | See Notes |  | 0.008 | N/A | N/A | N/A | N/A | N/A | 1) Finished crimp ends at the scribe mark ±0.75mm (±.030 in).
3TR8-16 | FT1382-275-M370 |  | 1.581 | 45 | Synflex | 3TR8 | 16 | 1A/Z Series Sleeve FF91064-_ | FT1380_Group-(FT1380,ET4020,ET1280) | 1A/Z Series Sleeve FF91064-_ | 0.005 | See Notes |  | 0.008 | N/A | N/A | N/A | N/A | N/A | 1) Finished crimp ends at the scribe mark ±0.75mm (±.030 in).
3TR8-16 | FT1307-200-M370 |  | 1.581 | 334 | Synflex | 3TR8 | 16 | 1A/Z Series Sleeve FF91064-_ | FT1390_Group-(FT1390,ET4040) | 1A/Z Series Sleeve FF91064-_ | 0.005 | See Notes |  | 0.008 | N/A | N/A | N/A | N/A | N/A | 1) Finished crimp ends at the scribe mark ±0.75mm (±.030 in).
3TR8-16 | ET4001DC-M380S |  | 1.581 | N/A | Synflex | 3TR8 | 16 | 1A/Z Series Sleeve FF91064-_ | T-410_Group-(T-410,T-440,T-440-1) | 1A/Z Series Sleeve FF91064-_ | 0.005 | See Notes |  | 0.008 | T-440-82R | Black/Blue | FSU | T-410-26 | None | 1) Finished crimp ends at the scribe mark ±0.75mm (±.030 in).
3TR8-16 | ET1001DC-M390S |  | 1.581 | N/A | Synflex | 3TR8 | 16 | 1A/Z Series Sleeve FF91064-_ | T-420_Group-(T-420,T-480,ET3000) | 1A/Z Series Sleeve FF91064-_ | 0.005 | See Notes |  | 0.008 | ET420SR-M215A | Black/Magenta | FSU | T-420-26 | None | 1) Finished crimp ends at the scribe mark ±0.75mm (±.030 in).
3TR8-16 | T-420-10C |  | 1.47 | N/A | Synflex | 3TR8 | 16 | Optimum (4T) | T-420_Group-(T-420,T-480,ET3000) | 4T | 0.005 | See Notes |  | 0.008 | ET425SR-240A | Navy Blue | FSU | T-420-26 | None | 1) Finished crimp ends at the scribe mark ±0.75mm (±.030 in).
3TR8N-04 | T-400-109C |  | 0.652 | N/A | Synflex | 3TR8N | 04 | Optimum (4T) | ET1000 | 4T | 0.005 | See Notes |  | 0.008 | ET1000SR-M190D | Lt.Green | FSU | N/A | ET1000AR-001 | 1) Finished crimp ends at the scribe mark ±0.75mm (±.030 in). 2) Requires a ET1000C-0012 pusher extension to be placed on top of these spacer rings.
3TR8N-04 | FT1380-200-M165 |  | 0.652 | 45 | Synflex | 3TR8N | 04 | Optimum (4T) | ET1187 | 4T | 0.005 | See Notes |  | 0.008 | N/A | N/A | N/A | N/A | N/A | 1) Finished crimp ends at the scribe mark ±0.75mm (±.030 in).
3TR8N-04 | FT1380-275-M165 |  | 0.652 | 45 | Synflex | 3TR8N | 04 | Optimum (4T) | ET1187 | 4T | 0.005 | See Notes |  | 0.008 | N/A | N/A | N/A | N/A | N/A | 1) Finished crimp ends at the scribe mark ±0.75mm (±.030 in).
3TR8N-04 | FT1307-200-M165 |  | 0.652 | N/A | Synflex | 3TR8N | 04 | Optimum (4T) | ET1290 | 4T | 0.005 | See Notes |  | 0.008 | N/A | N/A | N/A | N/A | N/A | 1) Finished crimp ends at the scribe mark ±0.75mm (±.030 in).
3TR8N-04 | T-400-109C |  | 0.652 | N/A | Synflex | 3TR8N | 04 | Optimum (4T) | ET4001_Group-(ET4000,ET4001) | 4T | 0.005 | See Notes |  | 0.008 | ET4000SR-M190D | Lt.Green | FSU | ET4000AR-001 | T-410-25 | 1) Finished crimp ends at the scribe mark ±0.75mm (±.030 in).
3TR8N-04 | FT1330-200-M165 |  | 0.652 | N/A | Synflex | 3TR8N | 04 | Optimum (4T) | FT1330_Group-(FT1330,FT1320) | 4T | 0.005 | See Notes |  | 0.008 | N/A | N/A | N/A | N/A | N/A | 1) Finished crimp ends at the scribe mark ±0.75mm (±.030 in).
3TR8N-04 | FT1330-275-M165 |  | 0.652 | N/A | Synflex | 3TR8N | 04 | Optimum (4T) | FT1330_Group-(FT1330,FT1320) | 4T | 0.005 | See Notes |  | 0.008 | N/A | N/A | N/A | N/A | N/A | 1) Finished crimp ends at the scribe mark ±0.75mm (±.030 in).
3TR8N-04 | FT1380-200-M165 |  | 0.652 | 45 | Synflex | 3TR8N | 04 | Optimum (4T) | FT1380_Group-(FT1380,ET4020,ET1280) | 4T | 0.005 | See Notes |  | 0.008 | N/A | N/A | N/A | N/A | N/A | 1) Finished crimp ends at the scribe mark ±0.75mm (±.030 in).
3TR8N-04 | FT1380-275-M165 |  | 0.652 | 45 | Synflex | 3TR8N | 04 | Optimum (4T) | FT1380_Group-(FT1380,ET4020,ET1280) | 4T | 0.005 | See Notes |  | 0.008 | N/A | N/A | N/A | N/A | N/A | 1) Finished crimp ends at the scribe mark ±0.75mm (±.030 in).
3TR8N-04 | T-400-109C |  | 0.652 | N/A | Synflex | 3TR8N | 04 | Optimum (4T) | T-400 | 4T | 0.005 | See Notes |  | 0.008 | ET1000SR-M190D | Lt.Green | FSU | T-400-8 | None | 1) Finished crimp ends at the scribe mark ±0.75mm (±.030 in).
3TR8N-04 | T-400-109C |  | 0.652 | N/A | Synflex | 3TR8N | 04 | Optimum (4T) | T-410_Group-(T-410,T-440,T-440-1) | 4T | 0.005 | See Notes |  | 0.008 | ET4000SR-M190D | Lt.Green | FSU | T-410-26 | T-410-25 | 1) Finished crimp ends at the scribe mark ±0.75mm (±.030 in).
3TR8N-04 | FT1307-200-M165 |  | 0.652 | 271 | Synflex | 3TR8N | 04 | Optimum (4T) | FT1390_Group-(FT1390,ET4040) | 4T | 0.005 | See Notes |  | 0.008 | N/A | N/A | N/A | N/A | N/A | 1) Finished crimp ends at the scribe mark ±0.75mm (±.030 in).
3TR8N-04 | ET400DC-M150S |  | 0.655 | N/A | Synflex | 3TR8N | 04 | 90H Crimp Fitting | ET1000 | 90H Crimp Fitting | 0.005 | 0.937 | ±.031 | 0.008 | T-400-62 | Yellow | FSU | N/A | ET1000AR-001
3TR8N-04 | FT1380-200-M150 |  | 0.655 | 109 | Synflex | 3TR8N | 04 | 90H Crimp Fitting | ET1187 | 90H Crimp Fitting | 0.005 | 0.937 | ±.031 | 0.008 | N/A | N/A | N/A | N/A | N/A
3TR8N-04 | FT1380-275-M150 |  | 0.655 | 109 | Synflex | 3TR8N | 04 | 90H Crimp Fitting | ET1187 | 90H Crimp Fitting | 0.005 | 0.937 | ±.031 | 0.008 | N/A | N/A | N/A | N/A | N/A
3TR8N-04 | ET400DC-M150S |  | 0.655 | N/A | Synflex | 3TR8N | 04 | 90H Crimp Fitting | ET4001_Group-(ET4000,ET4001) | 90H Crimp Fitting | 0.005 | 0.937 | ±.031 | 0.008 | T-410-41 | Yellow | FSU | ET4000AR-001 | T-410-25
3TR8N-04 | FT1380-200-M150 |  | 0.655 | 109 | Synflex | 3TR8N | 04 | 90H Crimp Fitting | FT1380_Group-(FT1380,ET4020,ET1280) | 90H Crimp Fitting | 0.005 | 0.937 | ±.031 | 0.008 | N/A | N/A | N/A | N/A | N/A
3TR8N-04 | FT1380-275-M150 |  | 0.655 | 109 | Synflex | 3TR8N | 04 | 90H Crimp Fitting | FT1380_Group-(FT1380,ET4020,ET1280) | 90H Crimp Fitting | 0.005 | 0.937 | ±.031 | 0.008 | N/A | N/A | N/A | N/A | N/A
3TR8N-04 | FT1307-200-M150 |  | 0.655 | 258 | Synflex | 3TR8N | 04 | 90H Crimp Fitting | FT1390_Group-(FT1390,ET4040) | 90H Crimp Fitting | 0.005 | 0.937 | ±.031 | 0.008 | N/A | N/A | N/A | N/A | N/A
3TR8N-04 | ET400DC-M150S |  | 0.655 | N/A | Synflex | 3TR8N | 04 | 90H Crimp Fitting | T-400 | 90H Crimp Fitting | 0.005 | 0.937 | ±.031 | 0.008 | T-400-62 | Yellow | FSU | T-400-8 | None
3TR8N-04 | ET400DC-M150S |  | 0.655 | N/A | Synflex | 3TR8N | 04 | 90H Crimp Fitting | T-410_Group-(T-410,T-440,T-440-1) | 90H Crimp Fitting | 0.005 | 0.937 | ±.031 | 0.008 | T-410-41 | Yellow | FSU | T-410-26 | T-410-25
3TR8N-04 | ET400DC-M150S |  | 0.655 | N/A | Synflex | 3TR8N | 04 | 90H Crimp Fitting | T-460_Group-(T-460,T-462,T-465) | 90H Crimp Fitting | 0.005 | 0.937 | ±.031 | 0.008 | T-400-62 | Yellow | FSU | N/A | None
3TR8N-04 | T-400-109C |  | 0.652 | N/A | Synflex | 3TR8N | 04 | Optimum (4T) | T-460_Group-(T-460,T-462,T-465) | 4T | 0.005 | See Notes |  | 0.008 | ET1000SR-M190D | Lt.Green | FSU | N/A | None | 1) Finished crimp ends at the scribe mark ±0.75mm (±.030 in).
3TR8N-04 | ET5040DC-M150S |  | 0.655 | N/A | Synflex | 3TR8N | 04 | 90H Crimp Fitting | ET5070_Group-(ET5040,ET5050,ET5070) | 90H Crimp Fitting | 0.005 | 0.937 | ±.031 | 0.008 | N/A | N/A | N/A | N/A | N/A
3TR8N-04 | ET5040DC-M165S |  | 0.652 | N/A | Synflex | 3TR8N | 04 | Optimum (4T) | ET5070_Group-(ET5040,ET5050,ET5070) | 4T | 0.005 | See Notes |  | 0.008 | N/A | N/A | N/A | N/A | N/A | 1) Finished crimp ends at the scribe mark ±0.75mm (±.030 in).
3TR8N-04 | ET400DC-M150S |  | 0.655 | N/A | Synflex | 3TR8N | 04 | 90H Crimp Fitting | T-420_Group-(T-420,T-480,ET3000) | 90H Crimp Fitting | 0.005 | 0.937 | ±.031 | 0.008 | T-400-62 | Yellow | FSU | ET425AR-14 | ET425AR-15
3TR8N-04 | ET400DC-M150S |  | 0.655 | N/A | Synflex | 3TR8N | 04 | 90H Crimp Fitting | T-420_Group-(T-420,T-480,ET3000) | 90H Crimp Fitting | 0.005 | 0.937 | ±.031 | 0.008 | T-400-62 | Yellow | FSU | T-420-26 | T-420-25
3TR8N-04 | T-400-109C |  | 0.652 | N/A | Synflex | 3TR8N | 04 | Optimum (4T) | T-420_Group-(T-420,T-480,ET3000) | 4T | 0.005 | See Notes |  | 0.008 | ET1000SR-M190D | Lt.Green | FSU | ET425AR-14 | ET425AR-15 | 1) Finished crimp ends at the scribe mark ±0.75mm (±.030 in).
3TR8N-04 | T-400-109C |  | 0.652 | N/A | Synflex | 3TR8N | 04 | Optimum (4T) | T-420_Group-(T-420,T-480,ET3000) | 4T | 0.005 | See Notes |  | 0.008 | ET1000SR-M190D | Lt.Green | FSU | T-420-26 | T-420-25 | 1) Finished crimp ends at the scribe mark ±0.75mm (±.030 in). 2) A spacer ring is required for this crimp, but any cupped 5 inch spacer ring FSD will work (examples include ET425SR-015D and T-400-10).
3TR8N-06 | T-400-110C |  | 0.778 | N/A | Synflex | 3TR8N | 06 | Optimum (4T) | ET1000 | 4T | 0.005 | See Notes |  | 0.008 | ET313SR-060D | Yellow/White | FSU | N/A | ET1000AR-001 | 1) Finished crimp ends at the scribe mark ±0.75mm (±.030 in).
3TR8N-06 | FT1307-200-M180 |  | 0.778 | N/A | Synflex | 3TR8N | 06 | Optimum (4T) | ET1290 | 4T | 0.005 | See Notes |  | 0.008 | N/A | N/A | N/A | N/A | N/A | 1) Finished crimp ends at the scribe mark ±0.75mm (±.030 in).
3TR8N-06 | T-400-110C |  | 0.778 | N/A | Synflex | 3TR8N | 06 | Optimum (4T) | ET4001_Group-(ET4000,ET4001) | 4T | 0.005 | See Notes |  | 0.008 | T-440-79R | Black/Red | FSU | ET4000AR-001 | T-410-25 | 1) Finished crimp ends at the scribe mark ±0.75mm (±.030 in).
3TR8N-06 | FT1330-200-M180 |  | 0.778 | N/A | Synflex | 3TR8N | 06 | Optimum (4T) | FT1330_Group-(FT1330,FT1320) | 4T | 0.005 | See Notes |  | 0.008 | N/A | N/A | N/A | N/A | N/A | 1) Finished crimp ends at the scribe mark ±0.75mm (±.030 in).
3TR8N-06 | FT1330-275-M180 |  | 0.778 | N/A | Synflex | 3TR8N | 06 | Optimum (4T) | FT1330_Group-(FT1330,FT1320) | 4T | 0.005 | See Notes |  | 0.008 | N/A | N/A | N/A | N/A | N/A | 1) Finished crimp ends at the scribe mark ±0.75mm (±.030 in).
3TR8N-06 | FT1380-275-M200 |  | 0.778 | 35 | Synflex | 3TR8N | 06 | Optimum (4T) | FT1380_Group-(FT1380,ET4020,ET1280) | 4T | 0.005 | See Notes |  | 0.008 | N/A | N/A | N/A | N/A | N/A | 1) Finished crimp ends at the scribe mark ±0.75mm (±.030 in).
3TR8N-06 | T-400-110C |  | 0.778 | N/A | Synflex | 3TR8N | 06 | Optimum (4T) | T-400 | 4T | 0.005 | See Notes |  | 0.008 | ET313SR-060D | Yellow/White | FSU | T-400-8 | None | 1) Finished crimp ends at the scribe mark ±0.75mm (±.030 in).
3TR8N-06 | T-400-110C |  | 0.778 | N/A | Synflex | 3TR8N | 06 | Optimum (4T) | T-410_Group-(T-410,T-440,T-440-1) | 4T | 0.005 | See Notes |  | 0.008 | T-440-79R | Black/Red | FSU | T-410-26 | T-410-25 | 1) Finished crimp ends at the scribe mark ±0.75mm (±.030 in).
3TR8N-06 | FT1307-200-M180 |  | 0.778 | 279 | Synflex | 3TR8N | 06 | Optimum (4T) | FT1390_Group-(FT1390,ET4040) | 4T | 0.005 | See Notes |  | 0.008 | N/A | N/A | N/A | N/A | N/A | 1) Finished crimp ends at the scribe mark ±0.75mm (±.030 in).
3TR8N-06 | FT1380-200-M180 |  | 0.778 | 114 | Synflex | 3TR8N | 06 | Optimum (4T) | ET1187 | 4T | 0.005 | See Notes |  | 0.008 | N/A | N/A | N/A | N/A | N/A | 1) Finished crimp ends at the scribe mark ±0.75mm (±.030 in).
3TR8N-06 | FT1380-275-M180 |  | 0.778 | 114 | Synflex | 3TR8N | 06 | Optimum (4T) | ET1187 | 4T | 0.005 | See Notes |  | 0.008 | N/A | N/A | N/A | N/A | N/A | 1) Finished crimp ends at the scribe mark ±0.75mm (±.030 in).
3TR8N-06 | T-400-110C |  | 0.755 | N/A | Synflex | 3TR8N | 06 | 90H Crimp Fitting | ET1000 | 90H Crimp Fitting | 0.005 | 1.125 | ±.031 | 0.008 | T-400-46R | Black/Tan | FSU | N/A | ET1000AR-001
3TR8N-06 | FT1380-200-M180 |  | 0.755 | 80 | Synflex | 3TR8N | 06 | 90H Crimp Fitting | ET1187 | 90H Crimp Fitting | 0.005 | 1.125 | ±.031 | 0.008 | N/A | N/A | N/A | N/A | N/A
3TR8N-06 | FT1380-275-M180 |  | 0.755 | 80 | Synflex | 3TR8N | 06 | 90H Crimp Fitting | ET1187 | 90H Crimp Fitting | 0.005 | 1.125 | ±.031 | 0.008 | N/A | N/A | N/A | N/A | N/A
3TR8N-06 | T-400-110C |  | 0.755 | N/A | Synflex | 3TR8N | 06 | 90H Crimp Fitting | ET4001_Group-(ET4000,ET4001) | 90H Crimp Fitting | 0.005 | 1.125 | ±.031 | 0.008 | T-440-78R | Black/Tan | FSU | ET4000AR-001 | T-410-25
3TR8N-06 | FT1380-200-M180 |  | 0.755 | 80 | Synflex | 3TR8N | 06 | 90H Crimp Fitting | FT1380_Group-(FT1380,ET4020,ET1280) | 90H Crimp Fitting | 0.005 | 1.125 | ±.031 | 0.008 | N/A | N/A | N/A | N/A | N/A
3TR8N-06 | FT1380-275-M180 |  | 0.755 | 80 | Synflex | 3TR8N | 06 | 90H Crimp Fitting | FT1380_Group-(FT1380,ET4020,ET1280) | 90H Crimp Fitting | 0.005 | 1.125 | ±.031 | 0.008 | N/A | N/A | N/A | N/A | N/A
3TR8N-06 | FT1307-200-M180 |  | 0.755 | 233 | Synflex | 3TR8N | 06 | 90H Crimp Fitting | FT1390_Group-(FT1390,ET4040) | 90H Crimp Fitting | 0.005 | 1.125 | ±.031 | 0.008 | N/A | N/A | N/A | N/A | N/A
3TR8N-06 | T-400-110C |  | 0.755 | N/A | Synflex | 3TR8N | 06 | 90H Crimp Fitting | T-400 | 90H Crimp Fitting | 0.005 | 1.125 | ±.031 | 0.008 | T-400-46R | Black/Tan | FSU | T-400-8 | None
3TR8N-06 | T-400-110C |  | 0.755 | N/A | Synflex | 3TR8N | 06 | 90H Crimp Fitting | T-410_Group-(T-410,T-440,T-440-1) | 90H Crimp Fitting | 0.005 | 1.125 | ±.031 | 0.008 | T-440-78R | Black/Tan | FSU | T-410-26 | T-410-25
3TR8N-06 | T-400-110C |  | 0.755 | N/A | Synflex | 3TR8N | 06 | 90H Crimp Fitting | T-460_Group-(T-460,T-462,T-465) | 90H Crimp Fitting | 0.005 | 1.125 | ±.031 | 0.008 | T-400-46R | Black/Tan | FSU | N/A | None
3TR8N-06 | T-400-110C |  | 0.778 | N/A | Synflex | 3TR8N | 06 | Optimum (4T) | T-460_Group-(T-460,T-462,T-465) | 4T | 0.005 | See Notes |  | 0.008 | ET313SR-060D | Yellow/White | FSU | N/A | None | 1) Finished crimp ends at the scribe mark ±0.75mm (±.030 in).
3TR8N-06 | ET5040DC-M180S |  | 0.755 | N/A | Synflex | 3TR8N | 06 | 90H Crimp Fitting | ET5070_Group-(ET5040,ET5050,ET5070) | 90H Crimp Fitting | 0.005 | 1.125 | ±.031 | 0.008 | N/A | N/A | N/A | N/A | N/A
3TR8N-06 | ET5040DC-M180S |  | 0.778 | N/A | Synflex | 3TR8N | 06 | Optimum (4T) | ET5070_Group-(ET5040,ET5050,ET5070) | 4T | 0.005 | See Notes |  | 0.008 | N/A | N/A | N/A | N/A | N/A | 1) Finished crimp ends at the scribe mark ±0.75mm (±.030 in).
3TR8N-06 | ET401DC-M195S |  | 0.81 | N/A | Synflex | 3TR8N | 06 | 1A/Z Series Sleeve FF91064-_ | ET1000 | 1A/Z Series Sleeve FF91064-_ | 0.005 | See Notes |  | 0.008 | Required-SeeNotes | Required-SeeNotes | FSD | N/A | ET1000AR-001 | 1) Finished crimp ends at the scribe mark ±0.75mm (±.030 in). 2) A spacer ring is required for this crimp, but any cupped 5 inch spacer ring FSD will work (examples include ET425SR-015D and T-400-10).
3TR8N-06 | FT1380-200-M210 |  | 0.81 | 35 | Synflex | 3TR8N | 06 | 1A/Z Series Sleeve FF91064-_ | ET1187 | 1A/Z Series Sleeve FF91064-_ | 0.005 | See Notes |  | 0.008 | N/A | N/A | N/A | N/A | N/A | 1) Finished crimp ends at the scribe mark ±0.75mm (±.030 in).
3TR8N-06 | FT1380-275-M210 |  | 0.81 | 35 | Synflex | 3TR8N | 06 | 1A/Z Series Sleeve FF91064-_ | ET1187 | 1A/Z Series Sleeve FF91064-_ | 0.005 | See Notes |  | 0.008 | N/A | N/A | N/A | N/A | N/A | 1) Finished crimp ends at the scribe mark ±0.75mm (±.030 in).
3TR8N-06 | FT1307-200-M210 |  | 0.81 | 193 | Synflex | 3TR8N | 06 | 1A/Z Series Sleeve FF91064-_ | ET1290 | 1A/Z Series Sleeve FF91064-_ | 0.005 | See Notes |  | 0.008 | N/A | N/A | N/A | N/A | N/A | 1) Finished crimp ends at the scribe mark ±0.75mm (±.030 in).
3TR8N-06 | ET401DC-M195S |  | 0.81 | N/A | Synflex | 3TR8N | 06 | 1A/Z Series Sleeve FF91064-_ | ET4001_Group-(ET4000,ET4001) | 1A/Z Series Sleeve FF91064-_ | 0.005 | See Notes |  | 0.008 | Required-SeeNotes | Required-SeeNotes | FSD | ET4000AR-001 | T-410-25 | 1) Finished crimp ends at the scribe mark ±0.75mm (±.030 in). 2) A spacer ring is required for this crimp, but any cupped 6 inch spacer ring FSD will work (examples include ET525SR-015D and T-410-10).
3TR8N-06 | ET5040DC-M210S |  | 0.81 | N/A | Synflex | 3TR8N | 06 | 1A/Z Series Sleeve FF91064-_ | ET5070_Group-(ET5040,ET5050,ET5070) | 1A/Z Series Sleeve FF91064-_ | 0.005 | See Notes |  | 0.008 | N/A | N/A | N/A | N/A | N/A | 1) Finished crimp ends at the scribe mark ±0.75mm (±.030 in).
3TR8N-06 | FT1330-200-M210 |  | 0.81 | N/A | Synflex | 3TR8N | 06 | 1A/Z Series Sleeve FF91064-_ | FT1330_Group-(FT1330,FT1320) | 1A/Z Series Sleeve FF91064-_ | 0.005 | See Notes |  | 0.008 | N/A | N/A | N/A | N/A | N/A | 1) Finished crimp ends at the scribe mark ±0.75mm (±.030 in).
3TR8N-06 | FT1330-275-M210 |  | 0.81 | N/A | Synflex | 3TR8N | 06 | 1A/Z Series Sleeve FF91064-_ | FT1330_Group-(FT1330,FT1320) | 1A/Z Series Sleeve FF91064-_ | 0.005 | See Notes |  | 0.008 | N/A | N/A | N/A | N/A | N/A | 1) Finished crimp ends at the scribe mark ±0.75mm (±.030 in).
3TR8N-06 | FT1380-200-M210 |  | 0.81 | 35 | Synflex | 3TR8N | 06 | 1A/Z Series Sleeve FF91064-_ | FT1380_Group-(FT1380,ET4020,ET1280) | 1A/Z Series Sleeve FF91064-_ | 0.005 | See Notes |  | 0.008 | N/A | N/A | N/A | N/A | N/A | 1) Finished crimp ends at the scribe mark ±0.75mm (±.030 in).
3TR8N-06 | FT1380-275-M210 |  | 0.81 | 35 | Synflex | 3TR8N | 06 | 1A/Z Series Sleeve FF91064-_ | FT1380_Group-(FT1380,ET4020,ET1280) | 1A/Z Series Sleeve FF91064-_ | 0.005 | See Notes |  | 0.008 | N/A | N/A | N/A | N/A | N/A | 1) Finished crimp ends at the scribe mark ±0.75mm (±.030 in).
3TR8N-06 | FT1307-200-M210 |  | 0.81 | 193 | Synflex | 3TR8N | 06 | 1A/Z Series Sleeve FF91064-_ | FT1390_Group-(FT1390,ET4040) | 1A/Z Series Sleeve FF91064-_ | 0.005 | See Notes |  | 0.008 | N/A | N/A | N/A | N/A | N/A | 1) Finished crimp ends at the scribe mark ±0.75mm (±.030 in).
3TR8N-06 | ET401DC-M195S |  | 0.81 | N/A | Synflex | 3TR8N | 06 | 1A/Z Series Sleeve FF91064-_ | T-400 | 1A/Z Series Sleeve FF91064-_ | 0.005 | See Notes |  | 0.008 | Required-SeeNotes | Required-SeeNotes | FSD | T-400-8 | None | 1) Finished crimp ends at the scribe mark ±0.75mm (±.030 in). 2) A spacer ring is required for this crimp, but any cupped 5 inch spacer ring FSD will work (examples include ET313SR-015D and T-400-10).
3TR8N-06 | ET401DC-M195S |  | 0.81 | N/A | Synflex | 3TR8N | 06 | 1A/Z Series Sleeve FF91064-_ | T-410_Group-(T-410,T-440,T-440-1) | 1A/Z Series Sleeve FF91064-_ | 0.005 | See Notes |  | 0.008 | Required-SeeNotes | Required-SeeNotes | FSD | T-410-26 | T-410-25 | 1) Finished crimp ends at the scribe mark ±0.75mm (±.030 in). 2) A spacer ring is required for this crimp, but any cupped 6 inch spacer ring FSD will work (examples include ET525SR-015D and T-410-10).
3TR8N-06 | ET401DC-M195S |  | 0.81 | N/A | Synflex | 3TR8N | 06 | 1A/Z Series Sleeve FF91064-_ | T-420_Group-(T-420,T-480,ET3000) | 1A/Z Series Sleeve FF91064-_ | 0.005 | See Notes |  | 0.008 | Required-SeeNotes | Required-SeeNotes | FSD | ET425AR-14 | ET425AR-15 | 1) Finished crimp ends at the scribe mark ±0.75mm (±.030 in). 2) A spacer ring is required for this crimp, but any cupped 5 inch spacer ring FSD will work (examples include ET425SR-015D and T-400-10).
3TR8N-06 | ET401DC-M195S |  | 0.81 | N/A | Synflex | 3TR8N | 06 | 1A/Z Series Sleeve FF91064-_ | T-420_Group-(T-420,T-480,ET3000) | 1A/Z Series Sleeve FF91064-_ | 0.005 | See Notes |  | 0.008 | Required-SeeNotes | Required-SeeNotes | FSD | T-420-26 | T-420-25 | 1) Finished crimp ends at the scribe mark ±0.75mm (±.030 in). 2) A spacer ring is required for this crimp, but any cupped 5 inch spacer ring FSD will work (examples include ET425SR-015D and T-400-10).
3TR8N-06 | ET401DC-M195S |  | 0.81 | N/A | Synflex | 3TR8N | 06 | 1A/Z Series Sleeve FF91064-_ | T-460_Group-(T-460,T-462,T-465) | 1A/Z Series Sleeve FF91064-_ | 0.005 | See Notes |  | 0.008 | Required-SeeNotes | Required-SeeNotes | FSD | N/A | None | 1) Finished crimp ends at the scribe mark ±0.75mm (±.030 in). 2) A spacer ring is required for this crimp, but any cupped 5 inch spacer ring FSD will work (examples include ET313SR-015D and T-400-10).
3TR8N-06 | T-400-110C |  | 0.755 | N/A | Synflex | 3TR8N | 06 | 90H Crimp Fitting | T-420_Group-(T-420,T-480,ET3000) | 90H Crimp Fitting | 0.005 | 1.125 | ±.031 | 0.008 | T-400-46R | Black/Tan | FSU | ET425AR-14 | ET425AR-15
3TR8N-06 | T-400-110C |  | 0.755 | N/A | Synflex | 3TR8N | 06 | 90H Crimp Fitting | T-420_Group-(T-420,T-480,ET3000) | 90H Crimp Fitting | 0.005 | 1.125 | ±.031 | 0.008 | T-400-46R | Black/Tan | FSU | T-420-26 | T-420-25
3TR8N-06 | T-400-110C |  | 0.778 | N/A | Synflex | 3TR8N | 06 | Optimum (4T) | T-420_Group-(T-420,T-480,ET3000) | 4T | 0.005 | See Notes |  | 0.008 | ET313SR-060D | Yellow/White | FSU | ET425AR-14 | ET425AR-15 | 1) Finished crimp ends at the scribe mark ±0.75mm (±.030 in).
3TR8N-06 | T-400-110C |  | 0.778 | N/A | Synflex | 3TR8N | 06 | Optimum (4T) | T-420_Group-(T-420,T-480,ET3000) | 4T | 0.005 | See Notes |  | 0.008 | ET313SR-060D | Yellow/White | FSU | T-420-26 | T-420-25 | 1) Finished crimp ends at the scribe mark ±0.75mm (±.030 in).
3TR8N-08 | T-400-41C |  | 0.905 | N/A | Synflex | 3TR8N | 08 | Optimum (4T) | ET1000 | 4T | 0.005 | See Notes |  | 0.008 | ET1000SR-M395D | Silver | FSU | N/A | ET1000AR-001 | 1) Finished crimp ends at the scribe mark ±0.75mm (±.030 in). 2) Requires a ET1000C-0012 pusher extension to be placed on top of these spacer rings.
3TR8N-08 | FT1380-200-M210 |  | 0.905 | 115 | Synflex | 3TR8N | 08 | Optimum (4T) | ET1187 | 4T | 0.005 | See Notes |  | 0.008 | N/A | N/A | N/A | N/A | N/A | 1) Finished crimp ends at the scribe mark ±0.75mm (±.030 in).
3TR8N-08 | FT1380-275-M210 |  | 0.905 | 115 | Synflex | 3TR8N | 08 | Optimum (4T) | ET1187 | 4T | 0.005 | See Notes |  | 0.008 | N/A | N/A | N/A | N/A | N/A | 1) Finished crimp ends at the scribe mark ±0.75mm (±.030 in).
3TR8N-08 | FT1307-200-M210 |  | 0.905 | N/A | Synflex | 3TR8N | 08 | Optimum (4T) | ET1290 | 4T | 0.005 | See Notes |  | 0.008 | N/A | N/A | N/A | N/A | N/A | 1) Finished crimp ends at the scribe mark ±0.75mm (±.030 in).
3TR8N-08 | T-400-41C |  | 0.905 | N/A | Synflex | 3TR8N | 08 | Optimum (4T) | ET4001_Group-(ET4000,ET4001) | 4T | 0.005 | See Notes |  | 0.008 | T-410-11 | Silver | FSU | ET4000AR-001 | T-410-25 | 1) Finished crimp ends at the scribe mark ±0.75mm (±.030 in).
3TR8N-08 | FT1330-200-M210 |  | 0.905 | N/A | Synflex | 3TR8N | 08 | Optimum (4T) | FT1330_Group-(FT1330,FT1320) | 4T | 0.005 | See Notes |  | 0.008 | N/A | N/A | N/A | N/A | N/A | 1) Finished crimp ends at the scribe mark ±0.75mm (±.030 in).
3TR8N-08 | FT1330-275-M210 |  | 0.905 | N/A | Synflex | 3TR8N | 08 | Optimum (4T) | FT1330_Group-(FT1330,FT1320) | 4T | 0.005 | See Notes |  | 0.008 | N/A | N/A | N/A | N/A | N/A | 1) Finished crimp ends at the scribe mark ±0.75mm (±.030 in).
3TR8N-08 | FT1380-200-M210 |  | 0.905 | 115 | Synflex | 3TR8N | 08 | Optimum (4T) | FT1380_Group-(FT1380,ET4020,ET1280) | 4T | 0.005 | See Notes |  | 0.008 | N/A | N/A | N/A | N/A | N/A | 1) Finished crimp ends at the scribe mark ±0.75mm (±.030 in).
3TR8N-08 | FT1380-275-M210 |  | 0.905 | 115 | Synflex | 3TR8N | 08 | Optimum (4T) | FT1380_Group-(FT1380,ET4020,ET1280) | 4T | 0.005 | See Notes |  | 0.008 | N/A | N/A | N/A | N/A | N/A | 1) Finished crimp ends at the scribe mark ±0.75mm (±.030 in).
3TR8N-08 | T-400-41C |  | 0.905 | N/A | Synflex | 3TR8N | 08 | Optimum (4T) | T-400 | 4T | 0.005 | See Notes |  | 0.008 | ET1000SR-M395D | Silver | FSU | T-400-8 | None | 1) Finished crimp ends at the scribe mark ±0.75mm (±.030 in).
3TR8N-08 | T-400-41C |  | 0.905 | N/A | Synflex | 3TR8N | 08 | Optimum (4T) | T-410_Group-(T-410,T-440,T-440-1) | 4T | 0.005 | See Notes |  | 0.008 | T-410-11 | Silver | FSU | T-410-26 | T-410-25 | 1) Finished crimp ends at the scribe mark ±0.75mm (±.030 in).
3TR8N-08 | FT1307-200-M210 |  | 0.905 | 288 | Synflex | 3TR8N | 08 | Optimum (4T) | FT1390_Group-(FT1390,ET4040) | 4T | 0.005 | See Notes |  | 0.008 | N/A | N/A | N/A | N/A | N/A | 1) Finished crimp ends at the scribe mark ±0.75mm (±.030 in).
3TR8N-08 | T-400-41C |  | 0.905 | N/A | Synflex | 3TR8N | 08 | Optimum (4T) | T-460_Group-(T-460,T-462,T-465) | 4T | 0.005 | See Notes |  | 0.008 | ET1000SR-M395D | Silver | FSU | N/A | None | 1) Finished crimp ends at the scribe mark ±0.75mm (±.030 in).
3TR8N-08 | ET5040DC-M210S |  | 0.905 | N/A | Synflex | 3TR8N | 08 | Optimum (4T) | ET5070_Group-(ET5040,ET5050,ET5070) | 4T | 0.005 | See Notes |  | 0.008 | N/A | N/A | N/A | N/A | N/A | 1) Finished crimp ends at the scribe mark ±0.75mm (±.030 in).
3TR8N-08 | ET401DC-M230S |  | 0.972 | N/A | Synflex | 3TR8N | 08 | 1A/Z Series Sleeve FF91064-_ | ET1000 | 1A/Z Series Sleeve FF91064-_ | 0.005 | See Notes |  | 0.008 | T-400-62 | Yellow | FSU | N/A | ET1000AR-001 | 1) Finished crimp ends at the scribe mark ±0.75mm (±.030 in).
3TR8N-08 | FT1380-200-M240 |  | 0.972 | 100 | Synflex | 3TR8N | 08 | 1A/Z Series Sleeve FF91064-_ | ET1187 | 1A/Z Series Sleeve FF91064-_ | 0.005 | See Notes |  | 0.008 | N/A | N/A | N/A | N/A | N/A | 1) Finished crimp ends at the scribe mark ±0.75mm (±.030 in).
3TR8N-08 | FT1380-275-M240 |  | 0.972 | 100 | Synflex | 3TR8N | 08 | 1A/Z Series Sleeve FF91064-_ | ET1187 | 1A/Z Series Sleeve FF91064-_ | 0.005 | See Notes |  | 0.008 | N/A | N/A | N/A | N/A | N/A | 1) Finished crimp ends at the scribe mark ±0.75mm (±.030 in).
3TR8N-08 | FT1307-200-M240 |  | 0.972 | 237 | Synflex | 3TR8N | 08 | 1A/Z Series Sleeve FF91064-_ | ET1290 | 1A/Z Series Sleeve FF91064-_ | 0.005 | See Notes |  | 0.008 | N/A | N/A | N/A | N/A | N/A | 1) Finished crimp ends at the scribe mark ±0.75mm (±.030 in).
3TR8N-08 | ET401DC-M230S |  | 0.972 | N/A | Synflex | 3TR8N | 08 | 1A/Z Series Sleeve FF91064-_ | ET4001_Group-(ET4000,ET4001) | 1A/Z Series Sleeve FF91064-_ | 0.005 | See Notes |  | 0.008 | T-410-41 | Yellow | FSU | ET4000AR-001 | T-410-25 | 1) Finished crimp ends at the scribe mark ±0.75mm (±.030 in).
3TR8N-08 | ET5040DC-M240S |  | 0.972 | N/A | Synflex | 3TR8N | 08 | 1A/Z Series Sleeve FF91064-_ | ET5070_Group-(ET5040,ET5050,ET5070) | 1A/Z Series Sleeve FF91064-_ | 0.005 | See Notes |  | 0.008 | N/A | N/A | N/A | N/A | N/A | 1) Finished crimp ends at the scribe mark ±0.75mm (±.030 in).
3TR8N-08 | FT1330-200-M240 |  | 0.972 | N/A | Synflex | 3TR8N | 08 | 1A/Z Series Sleeve FF91064-_ | FT1330_Group-(FT1330,FT1320) | 1A/Z Series Sleeve FF91064-_ | 0.005 | See Notes |  | 0.008 | N/A | N/A | N/A | N/A | N/A | 1) Finished crimp ends at the scribe mark ±0.75mm (±.030 in).
3TR8N-08 | FT1330-275-M240 |  | 0.972 | N/A | Synflex | 3TR8N | 08 | 1A/Z Series Sleeve FF91064-_ | FT1330_Group-(FT1330,FT1320) | 1A/Z Series Sleeve FF91064-_ | 0.005 | See Notes |  | 0.008 | N/A | N/A | N/A | N/A | N/A | 1) Finished crimp ends at the scribe mark ±0.75mm (±.030 in).
3TR8N-08 | FT1380-200-M240 |  | 0.972 | 100 | Synflex | 3TR8N | 08 | 1A/Z Series Sleeve FF91064-_ | FT1380_Group-(FT1380,ET4020,ET1280) | 1A/Z Series Sleeve FF91064-_ | 0.005 | See Notes |  | 0.008 | N/A | N/A | N/A | N/A | N/A | 1) Finished crimp ends at the scribe mark ±0.75mm (±.030 in).
3TR8N-08 | FT1380-275-M240 |  | 0.972 | 100 | Synflex | 3TR8N | 08 | 1A/Z Series Sleeve FF91064-_ | FT1380_Group-(FT1380,ET4020,ET1280) | 1A/Z Series Sleeve FF91064-_ | 0.005 | See Notes |  | 0.008 | N/A | N/A | N/A | N/A | N/A | 1) Finished crimp ends at the scribe mark ±0.75mm (±.030 in).
3TR8N-08 | FT1307-200-M240 |  | 0.972 | 237 | Synflex | 3TR8N | 08 | 1A/Z Series Sleeve FF91064-_ | FT1390_Group-(FT1390,ET4040) | 1A/Z Series Sleeve FF91064-_ | 0.005 | See Notes |  | 0.008 | N/A | N/A | N/A | N/A | N/A | 1) Finished crimp ends at the scribe mark ±0.75mm (±.030 in).
3TR8N-08 | ET401DC-M230S |  | 0.972 | N/A | Synflex | 3TR8N | 08 | 1A/Z Series Sleeve FF91064-_ | T-400 | 1A/Z Series Sleeve FF91064-_ | 0.005 | See Notes |  | 0.008 | T-400-62 | Yellow | FSU | T-400-8 | None | 1) Finished crimp ends at the scribe mark ±0.75mm (±.030 in).
3TR8N-08 | ET401DC-M230S |  | 0.972 | N/A | Synflex | 3TR8N | 08 | 1A/Z Series Sleeve FF91064-_ | T-410_Group-(T-410,T-440,T-440-1) | 1A/Z Series Sleeve FF91064-_ | 0.005 | See Notes |  | 0.008 | T-410-41 | Yellow | FSU | T-410-26 | T-410-25 | 1) Finished crimp ends at the scribe mark ±0.75mm (±.030 in).
3TR8N-08 | ET401DC-M230S |  | 0.972 | N/A | Synflex | 3TR8N | 08 | 1A/Z Series Sleeve FF91064-_ | T-420_Group-(T-420,T-480,ET3000) | 1A/Z Series Sleeve FF91064-_ | 0.005 | See Notes |  | 0.008 | T-400-62 | Yellow | FSU | ET425AR-14 | ET425AR-15 | 1) Finished crimp ends at the scribe mark ±0.75mm (±.030 in).
3TR8N-08 | ET401DC-M230S |  | 0.972 | N/A | Synflex | 3TR8N | 08 | 1A/Z Series Sleeve FF91064-_ | T-420_Group-(T-420,T-480,ET3000) | 1A/Z Series Sleeve FF91064-_ | 0.005 | See Notes |  | 0.008 | T-400-62 | Yellow | FSU | T-420-26 | T-420-25 | 1) Finished crimp ends at the scribe mark ±0.75mm (±.030 in).
3TR8N-08 | ET401DC-M230S |  | 0.972 | N/A | Synflex | 3TR8N | 08 | 1A/Z Series Sleeve FF91064-_ | T-460_Group-(T-460,T-462,T-465) | 1A/Z Series Sleeve FF91064-_ | 0.005 | See Notes |  | 0.008 | T-400-62 | Yellow | FSU | N/A | None | 1) Finished crimp ends at the scribe mark ±0.75mm (±.030 in).
3TR8N-08 | T-400-41C |  | 0.905 | N/A | Synflex | 3TR8N | 08 | Optimum (4T) | T-420_Group-(T-420,T-480,ET3000) | 4T | 0.005 | See Notes |  | 0.008 | ET1000SR-M395D | Silver | FSU | ET425AR-14 | ET425AR-15 | 1) Finished crimp ends at the scribe mark ±0.75mm (±.030 in). 2) Requires a pusher extention, part number T-480-68, to be placed on top of the spacer ring, when crimping with T-480 or ET3000 machine.
3TR8N-08 | T-400-41C |  | 0.905 | N/A | Synflex | 3TR8N | 08 | Optimum (4T) | T-420_Group-(T-420,T-480,ET3000) | 4T | 0.005 | See Notes |  | 0.008 | ET1000SR-M395D | Silver | FSU | T-420-26 | T-420-25 | 1) Finished crimp ends at the scribe mark ±0.75mm (±.030 in). 2) A spacer ring is required for this crimp, but any cupped 5 inch spacer ring FSD will work (examples include ET425SR-015D and T-400-10).
3TR8N-12 | FT1380-200-M280 |  | 1.116 | 50 | Synflex | 3TR8N | 12 | Optimum (4T) | ET1187 | 4T | 0.005 | See Notes |  | 0.008 | N/A | N/A | N/A | N/A | N/A | 1) Finished crimp ends at the scribe mark ±0.75mm (±.030 in).
3TR8N-12 | FT1380-275-M280 |  | 1.116 | 50 | Synflex | 3TR8N | 12 | Optimum (4T) | ET1187 | 4T | 0.005 | See Notes |  | 0.008 | N/A | N/A | N/A | N/A | N/A | 1) Finished crimp ends at the scribe mark ±0.75mm (±.030 in).
3TR8N-12 | FT1381-200-M280 |  | 1.116 | 50 | Synflex | 3TR8N | 12 | Optimum (4T) | ET1187 | 4T | 0.005 | See Notes |  | 0.008 | N/A | N/A | N/A | N/A | N/A | 1) Finished crimp ends at the scribe mark ±0.75mm (±.030 in).
3TR8N-12 | FT1307-200-M280 |  | 1.116 | N/A | Synflex | 3TR8N | 12 | Optimum (4T) | ET1290 | 4T | 0.005 | See Notes |  | 0.008 | N/A | N/A | N/A | N/A | N/A | 1) Finished crimp ends at the scribe mark ±0.75mm (±.030 in).
3TR8N-12 | T-440-85C |  | 1.116 | N/A | Synflex | 3TR8N | 12 | Optimum (4T) | ET4001_Group-(ET4000,ET4001) | 4T | 0.005 | See Notes |  | 0.008 | ET4000SR-M180A | Black/Purple | FSU | ET4000AR-001 | None | 1) Finished crimp ends at the scribe mark ±0.75mm (±.030 in).
3TR8N-12 | FT1330-200-M280 |  | 1.116 | N/A | Synflex | 3TR8N | 12 | Optimum (4T) | FT1330_Group-(FT1330,FT1320) | 4T | 0.005 | See Notes |  | 0.008 | N/A | N/A | N/A | N/A | N/A | 1) Finished crimp ends at the scribe mark ±0.75mm (±.030 in).
3TR8N-12 | FT1330-275-M280 |  | 1.116 | N/A | Synflex | 3TR8N | 12 | Optimum (4T) | FT1330_Group-(FT1330,FT1320) | 4T | 0.005 | See Notes |  | 0.008 | N/A | N/A | N/A | N/A | N/A | 1) Finished crimp ends at the scribe mark ±0.75mm (±.030 in).
3TR8N-12 | FT1380-200-M280 |  | 1.116 | 50 | Synflex | 3TR8N | 12 | Optimum (4T) | FT1380_Group-(FT1380,ET4020,ET1280) | 4T | 0.005 | See Notes |  | 0.008 | N/A | N/A | N/A | N/A | N/A | 1) Finished crimp ends at the scribe mark ±0.75mm (±.030 in).
3TR8N-12 | FT1380-275-M280 |  | 1.116 | 50 | Synflex | 3TR8N | 12 | Optimum (4T) | FT1380_Group-(FT1380,ET4020,ET1280) | 4T | 0.005 | See Notes |  | 0.008 | N/A | N/A | N/A | N/A | N/A | 1) Finished crimp ends at the scribe mark ±0.75mm (±.030 in).
3TR8N-12 | FT1381-200-M280 |  | 1.116 | 50 | Synflex | 3TR8N | 12 | Optimum (4T) | FT1380_Group-(FT1380,ET4020,ET1280) | 4T | 0.005 | See Notes |  | 0.008 | N/A | N/A | N/A | N/A | N/A | 1) Finished crimp ends at the scribe mark ±0.75mm (±.030 in).
3TR8N-12 | T-440-85C |  | 1.116 | N/A | Synflex | 3TR8N | 12 | Optimum (4T) | T-410_Group-(T-410,T-440,T-440-1) | 4T | 0.005 | See Notes |  | 0.008 | ET4000SR-M180A | Black/Purple | FSU | T-410-26 | None | 1) Finished crimp ends at the scribe mark ±0.75mm (±.030 in).
3TR8N-12 | T-420-30C |  | 1.116 | N/A | Synflex | 3TR8N | 12 | Optimum (4T) | ET1000 | 4T | 0.005 | See Notes |  | 0.008 | ET1000C-0012 | Lt.Blue | FSD | N/A | None | 1) Finished crimp ends at the scribe mark ±0.75mm (±.030 in).
3TR8N-12 | FT1307-200-M280 |  | 1.116 | 224 | Synflex | 3TR8N | 12 | Optimum (4T) | FT1390_Group-(FT1390,ET4040) | 4T | 0.005 | See Notes |  | 0.008 | N/A | N/A | N/A | N/A | N/A | 1) Finished crimp ends at the scribe mark ±0.75mm (±.030 in).
3TR8N-12 | T-420-85C |  | 1.125 | N/A | Synflex | 3TR8N | 12 | 90H Crimp Fitting | ET1000 | 90H Crimp Fitting | 0.005 | 1.688 | ±.031 | 0.008 | T-420-81R | Black/Orange | FSU | N/A | N/A
3TR8N-12 | FT1380-200-M280 |  | 1.125 | 46 | Synflex | 3TR8N | 12 | 90H Crimp Fitting | ET1187 | 90H Crimp Fitting | 0.005 | 1.688 | ±.031 | 0.008 | N/A | N/A | N/A | N/A | N/A
3TR8N-12 | FT1380-275-M280 |  | 1.125 | 46 | Synflex | 3TR8N | 12 | 90H Crimp Fitting | ET1187 | 90H Crimp Fitting | 0.005 | 1.688 | ±.031 | 0.008 | N/A | N/A | N/A | N/A | N/A
3TR8N-12 | T-440-85C |  | 1.125 | N/A | Synflex | 3TR8N | 12 | 90H Crimp Fitting | ET4001_Group-(ET4000,ET4001) | 90H Crimp Fitting | 0.005 | 1.688 | ±.031 | 0.008 | T-440-81R | Black/Orange | FSU | ET4000AR-001 | N/A
3TR8N-12 | FT1380-200-M280 |  | 1.125 | 46 | Synflex | 3TR8N | 12 | 90H Crimp Fitting | FT1380_Group-(FT1380,ET4020,ET1280) | 90H Crimp Fitting | 0.005 | 1.688 | ±.031 | 0.008 | N/A | N/A | N/A | N/A | N/A
3TR8N-12 | FT1380-275-M280 |  | 1.125 | 46 | Synflex | 3TR8N | 12 | 90H Crimp Fitting | FT1380_Group-(FT1380,ET4020,ET1280) | 90H Crimp Fitting | 0.005 | 1.688 | ±.031 | 0.008 | N/A | N/A | N/A | N/A | N/A
3TR8N-12 | FT1307-200-M280 |  | 1.125 | 220 | Synflex | 3TR8N | 12 | 90H Crimp Fitting | FT1390_Group-(FT1390,ET4040) | 90H Crimp Fitting | 0.005 | 1.688 | ±.031 | 0.008 | N/A | N/A | N/A | N/A | N/A
3TR8N-12 | T-440-85C |  | 1.125 | N/A | Synflex | 3TR8N | 12 | 90H Crimp Fitting | T-410_Group-(T-410,T-440,T-440-1) | 90H Crimp Fitting | 0.005 | 1.688 | ±.031 | 0.008 | T-440-81R | Black/Orange | FSU | T-410-26 | N/A
3TR8N-12 | ET5040DC-M280S |  | 1.125 | N/A | Synflex | 3TR8N | 12 | 90H Crimp Fitting | ET5070_Group-(ET5040,ET5050,ET5070) | 90H Crimp Fitting | 0.005 | 1.688 | ±.031 | 0.008 | N/A | N/A | N/A | N/A | N/A
3TR8N-12 | ET5040DC-M280S |  | 1.116 | N/A | Synflex | 3TR8N | 12 | Optimum (4T) | ET5070_Group-(ET5040,ET5050,ET5070) | 4T | 0.005 | See Notes |  | 0.008 | N/A | N/A | N/A | N/A | N/A | 1) Finished crimp ends at the scribe mark ±0.75mm (±.030 in).
3TR8N-12 | T-420-86C |  | 1.291 | N/A | Synflex | 3TR8N | 12 | 1A/Z Series Sleeve FF91064-_ | ET1000 | 1A/Z Series Sleeve FF91064-_ | 0.005 | See Notes |  | 0.008 | ET420SR-M215A | Black/Magenta | FSU | N/A | None | 1) Finished crimp ends at the scribe mark ±0.75mm (±.030 in).
3TR8N-12 | FT1380-200-M320 |  | 1.291 | 50 | Synflex | 3TR8N | 12 | 1A/Z Series Sleeve FF91064-_ | ET1187 | 1A/Z Series Sleeve FF91064-_ | 0.005 | See Notes |  | 0.008 | N/A | N/A | N/A | N/A | N/A | 1) Finished crimp ends at the scribe mark ±0.75mm (±.030 in).
3TR8N-12 | FT1380-275-M320 |  | 1.291 | 50 | Synflex | 3TR8N | 12 | 1A/Z Series Sleeve FF91064-_ | ET1187 | 1A/Z Series Sleeve FF91064-_ | 0.005 | See Notes |  | 0.008 | N/A | N/A | N/A | N/A | N/A | 1) Finished crimp ends at the scribe mark ±0.75mm (±.030 in).
3TR8N-12 | FT1381-200-M320 |  | 1.291 | 50 | Synflex | 3TR8N | 12 | 1A/Z Series Sleeve FF91064-_ | ET1187 | 1A/Z Series Sleeve FF91064-_ | 0.005 | See Notes |  | 0.008 | N/A | N/A | N/A | N/A | N/A | 1) Finished crimp ends at the scribe mark ±0.75mm (±.030 in).
3TR8N-12 | FT1381-275-M320 |  | 1.291 | 50 | Synflex | 3TR8N | 12 | 1A/Z Series Sleeve FF91064-_ | ET1187 | 1A/Z Series Sleeve FF91064-_ | 0.005 | See Notes |  | 0.008 | N/A | N/A | N/A | N/A | N/A | 1) Finished crimp ends at the scribe mark ±0.75mm (±.030 in).
3TR8N-12 | FT1307-200-M320 |  | 1.291 | 241 | Synflex | 3TR8N | 12 | 1A/Z Series Sleeve FF91064-_ | ET1290 | 1A/Z Series Sleeve FF91064-_ | 0.005 | See Notes |  | 0.008 | N/A | N/A | N/A | N/A | N/A | 1) Finished crimp ends at the scribe mark ±0.75mm (±.030 in).
3TR8N-12 | T-440-86C |  | 1.291 | N/A | Synflex | 3TR8N | 12 | 1A/Z Series Sleeve FF91064-_ | ET4001_Group-(ET4000,ET4001) | 1A/Z Series Sleeve FF91064-_ | 0.005 | See Notes |  | 0.008 | ET4000SR-M180A | Black/Purple | FSU | ET4000AR-001 | None | 1) Finished crimp ends at the scribe mark ±0.75mm (±.030 in).
3TR8N-12 | ET5040DC-M320S |  | 1.291 | N/A | Synflex | 3TR8N | 12 | 1A/Z Series Sleeve FF91064-_ | ET5070_Group-(ET5040,ET5050,ET5070) | 1A/Z Series Sleeve FF91064-_ | 0.005 | See Notes |  | 0.008 | N/A | N/A | N/A | N/A | N/A | 1) Finished crimp ends at the scribe mark ±0.75mm (±.030 in).
3TR8N-12 | FT1330-200-M320 |  | 1.291 | N/A | Synflex | 3TR8N | 12 | 1A/Z Series Sleeve FF91064-_ | FT1330_Group-(FT1330,FT1320) | 1A/Z Series Sleeve FF91064-_ | 0.005 | See Notes |  | 0.008 | N/A | N/A | N/A | N/A | N/A | 1) Finished crimp ends at the scribe mark ±0.75mm (±.030 in).
3TR8N-12 | FT1330-275-M320 |  | 1.291 | N/A | Synflex | 3TR8N | 12 | 1A/Z Series Sleeve FF91064-_ | FT1330_Group-(FT1330,FT1320) | 1A/Z Series Sleeve FF91064-_ | 0.005 | See Notes |  | 0.008 | N/A | N/A | N/A | N/A | N/A | 1) Finished crimp ends at the scribe mark ±0.75mm (±.030 in).
3TR8N-12 | FT1380-200-M320 |  | 1.291 | 50 | Synflex | 3TR8N | 12 | 1A/Z Series Sleeve FF91064-_ | FT1380_Group-(FT1380,ET4020,ET1280) | 1A/Z Series Sleeve FF91064-_ | 0.005 | See Notes |  | 0.008 | N/A | N/A | N/A | N/A | N/A | 1) Finished crimp ends at the scribe mark ±0.75mm (±.030 in).
3TR8N-12 | FT1380-275-M320 |  | 1.291 | 50 | Synflex | 3TR8N | 12 | 1A/Z Series Sleeve FF91064-_ | FT1380_Group-(FT1380,ET4020,ET1280) | 1A/Z Series Sleeve FF91064-_ | 0.005 | See Notes |  | 0.008 | N/A | N/A | N/A | N/A | N/A | 1) Finished crimp ends at the scribe mark ±0.75mm (±.030 in).
3TR8N-12 | FT1381-200-M320 |  | 1.291 | 50 | Synflex | 3TR8N | 12 | 1A/Z Series Sleeve FF91064-_ | FT1380_Group-(FT1380,ET4020,ET1280) | 1A/Z Series Sleeve FF91064-_ | 0.005 | See Notes |  | 0.008 | N/A | N/A | N/A | N/A | N/A | 1) Finished crimp ends at the scribe mark ±0.75mm (±.030 in).
3TR8N-12 | FT1381-275-M320 |  | 1.291 | 50 | Synflex | 3TR8N | 12 | 1A/Z Series Sleeve FF91064-_ | FT1380_Group-(FT1380,ET4020,ET1280) | 1A/Z Series Sleeve FF91064-_ | 0.005 | See Notes |  | 0.008 | N/A | N/A | N/A | N/A | N/A | 1) Finished crimp ends at the scribe mark ±0.75mm (±.030 in).
3TR8N-12 | FT1307-200-M320 |  | 1.291 | 241 | Synflex | 3TR8N | 12 | 1A/Z Series Sleeve FF91064-_ | FT1390_Group-(FT1390,ET4040) | 1A/Z Series Sleeve FF91064-_ | 0.005 | See Notes |  | 0.008 | N/A | N/A | N/A | N/A | N/A | 1) Finished crimp ends at the scribe mark ±0.75mm (±.030 in).
3TR8N-12 | T-440-86C |  | 1.291 | N/A | Synflex | 3TR8N | 12 | 1A/Z Series Sleeve FF91064-_ | T-410_Group-(T-410,T-440,T-440-1) | 1A/Z Series Sleeve FF91064-_ | 0.005 | See Notes |  | 0.008 | ET4000SR-M180A | Black/Purple | FSU | T-410-26 | None | 1) Finished crimp ends at the scribe mark ±0.75mm (±.030 in).
3TR8N-12 | T-420-86C |  | 1.291 | N/A | Synflex | 3TR8N | 12 | 1A/Z Series Sleeve FF91064-_ | T-420_Group-(T-420,T-480,ET3000) | 1A/Z Series Sleeve FF91064-_ | 0.005 | See Notes |  | 0.008 | ET420SR-M215A | Black/Magenta | FSU | T-420-26 | None | 1) Finished crimp ends at the scribe mark ±0.75mm (±.030 in).
3TR8N-12 | T-420-85C |  | 1.125 | N/A | Synflex | 3TR8N | 12 | 90H Crimp Fitting | T-420_Group-(T-420,T-480,ET3000) | 90H Crimp Fitting | 0.005 | 1.688 | ±.031 | 0.008 | T-420-81R | Black/Orange | FSU | T-420-26 | N/A
3TR8N-12 | T-420-30C |  | 1.116 | N/A | Synflex | 3TR8N | 12 | Optimum (4T) | T-420_Group-(T-420,T-480,ET3000) | 4T | 0.005 | See Notes |  | 0.008 | Required-SeeNotes | Required-SeeNotes | FSD | T-420-26 | None | 1) Finished crimp ends at the scribe mark ±0.75mm (±.030 in). 2) A spacer ring is required for this crimp, but any cupped 5 inch spacer ring FSD will work (examples include ET425SR-015D and T-400-10).
3TR8N-16 | T-420-10C |  | 1.47 | N/A | Synflex | 3TR8N | 16 | Optimum (4T) | ET1000 | 4T | 0.005 | See Notes |  | 0.008 | ET425SR-240A | Navy Blue | FSU | N/A | None | 1) Finished crimp ends at the scribe mark ±0.75mm (±.030 in). 2) Requires a ET1000C-0012 pusher extension to be placed on top of these spacer rings.
3TR8N-16 | FT1380-200-M370 |  | 1.47 | 45 | Synflex | 3TR8N | 16 | Optimum (4T) | ET1187 | 4T | 0.005 | See Notes |  | 0.008 | N/A | N/A | N/A | N/A | N/A | 1) Finished crimp ends at the scribe mark ±0.75mm (±.030 in).
3TR8N-16 | FT1380-275-M370 |  | 1.47 | 45 | Synflex | 3TR8N | 16 | Optimum (4T) | ET1187 | 4T | 0.005 | See Notes |  | 0.008 | N/A | N/A | N/A | N/A | N/A | 1) Finished crimp ends at the scribe mark ±0.75mm (±.030 in).
3TR8N-16 | FT1381-200-M370 |  | 1.47 | 45 | Synflex | 3TR8N | 16 | Optimum (4T) | ET1187 | 4T | 0.005 | See Notes |  | 0.008 | N/A | N/A | N/A | N/A | N/A | 1) Finished crimp ends at the scribe mark ±0.75mm (±.030 in).
3TR8N-16 | FT1381-275-M370 |  | 1.47 | 45 | Synflex | 3TR8N | 16 | Optimum (4T) | ET1187 | 4T | 0.005 | See Notes |  | 0.008 | N/A | N/A | N/A | N/A | N/A | 1) Finished crimp ends at the scribe mark ±0.75mm (±.030 in).
3TR8N-16 | FT1382-200-M370 |  | 1.47 | 45 | Synflex | 3TR8N | 16 | Optimum (4T) | ET1187 | 4T | 0.005 | See Notes |  | 0.008 | N/A | N/A | N/A | N/A | N/A | 1) Finished crimp ends at the scribe mark ±0.75mm (±.030 in).
3TR8N-16 | FT1382-275-M370 |  | 1.47 | 45 | Synflex | 3TR8N | 16 | Optimum (4T) | ET1187 | 4T | 0.005 | See Notes |  | 0.008 | N/A | N/A | N/A | N/A | N/A | 1) Finished crimp ends at the scribe mark ±0.75mm (±.030 in).
3TR8N-16 | FT1307-200-M370 |  | 1.47 | N/A | Synflex | 3TR8N | 16 | Optimum (4T) | ET1290 | 4T | 0.005 | See Notes |  | 0.008 | N/A | N/A | N/A | N/A | N/A | 1) Finished crimp ends at the scribe mark ±0.75mm (±.030 in).
3TR8N-16 | T-470-16C |  | 1.47 | N/A | Synflex | 3TR8N | 16 | Optimum (4T) | ET4001_Group-(ET4000,ET4001) | 4T | 0.005 | See Notes |  | 0.008 | ET525SR-195A | Olive/Green | FSU | ET4000AR-001 | None | 1) Finished crimp ends at the scribe mark ±0.75mm (±.030 in).
3TR8N-16 | FT1330-200-M370 |  | 1.47 | N/A | Synflex | 3TR8N | 16 | Optimum (4T) | FT1330_Group-(FT1330,FT1320) | 4T | 0.005 | See Notes |  | 0.008 | N/A | N/A | N/A | N/A | N/A | 1) Finished crimp ends at the scribe mark ±0.75mm (±.030 in).
3TR8N-16 | FT1330-275-M370 |  | 1.47 | N/A | Synflex | 3TR8N | 16 | Optimum (4T) | FT1330_Group-(FT1330,FT1320) | 4T | 0.005 | See Notes |  | 0.008 | N/A | N/A | N/A | N/A | N/A | 1) Finished crimp ends at the scribe mark ±0.75mm (±.030 in).
3TR8N-16 | FT1380-200-M370 |  | 1.47 | 45 | Synflex | 3TR8N | 16 | Optimum (4T) | FT1380_Group-(FT1380,ET4020,ET1280) | 4T | 0.005 | See Notes |  | 0.008 | N/A | N/A | N/A | N/A | N/A | 1) Finished crimp ends at the scribe mark ±0.75mm (±.030 in).
3TR8N-16 | FT1380-275-M370 |  | 1.47 | 45 | Synflex | 3TR8N | 16 | Optimum (4T) | FT1380_Group-(FT1380,ET4020,ET1280) | 4T | 0.005 | See Notes |  | 0.008 | N/A | N/A | N/A | N/A | N/A | 1) Finished crimp ends at the scribe mark ±0.75mm (±.030 in).
3TR8N-16 | FT1381-200-M370 |  | 1.47 | 45 | Synflex | 3TR8N | 16 | Optimum (4T) | FT1380_Group-(FT1380,ET4020,ET1280) | 4T | 0.005 | See Notes |  | 0.008 | N/A | N/A | N/A | N/A | N/A | 1) Finished crimp ends at the scribe mark ±0.75mm (±.030 in).
3TR8N-16 | FT1381-275-M370 |  | 1.47 | 45 | Synflex | 3TR8N | 16 | Optimum (4T) | FT1380_Group-(FT1380,ET4020,ET1280) | 4T | 0.005 | See Notes |  | 0.008 | N/A | N/A | N/A | N/A | N/A | 1) Finished crimp ends at the scribe mark ±0.75mm (±.030 in).
3TR8N-16 | FT1382-200-M370 |  | 1.47 | 45 | Synflex | 3TR8N | 16 | Optimum (4T) | FT1380_Group-(FT1380,ET4020,ET1280) | 4T | 0.005 | See Notes |  | 0.008 | N/A | N/A | N/A | N/A | N/A | 1) Finished crimp ends at the scribe mark ±0.75mm (±.030 in).
3TR8N-16 | FT1382-275-M370 |  | 1.47 | 45 | Synflex | 3TR8N | 16 | Optimum (4T) | FT1380_Group-(FT1380,ET4020,ET1280) | 4T | 0.005 | See Notes |  | 0.008 | N/A | N/A | N/A | N/A | N/A | 1) Finished crimp ends at the scribe mark ±0.75mm (±.030 in).
3TR8N-16 | T-470-16C |  | 1.47 | N/A | Synflex | 3TR8N | 16 | Optimum (4T) | T-410_Group-(T-410,T-440,T-440-1) | 4T | 0.005 | See Notes |  | 0.008 | ET525SR-195A | Olive/Green | FSU | T-410-26 | None | 1) Finished crimp ends at the scribe mark ±0.75mm (±.030 in).
3TR8N-16 | FT1307-200-M370 |  | 1.47 | 223 | Synflex | 3TR8N | 16 | Optimum (4T) | FT1390_Group-(FT1390,ET4040) | 4T | 0.005 | See Notes |  | 0.008 | N/A | N/A | N/A | N/A | N/A | 1) Finished crimp ends at the scribe mark ±0.75mm (±.030 in).
3TR8N-16 | ET5040DC-M370S |  | 1.47 | N/A | Synflex | 3TR8N | 16 | Optimum (4T) | ET5070_Group-(ET5040,ET5050,ET5070) | 4T | 0.005 | See Notes |  | 0.008 | N/A | N/A | N/A | N/A | N/A | 1) Finished crimp ends at the scribe mark ±0.75mm (±.030 in).
3TR8N-16 | ET1001DC-M390S |  | 1.581 | N/A | Synflex | 3TR8N | 16 | 1A/Z Series Sleeve FF91064-_ | ET1000 | 1A/Z Series Sleeve FF91064-_ | 0.005 | See Notes |  | 0.008 | ET420SR-M215A | Black/Magenta | FSU | N/A | None | 1) Finished crimp ends at the scribe mark ±0.75mm (±.030 in). 2) Requires a ET1000C-0012 pusher extension to be placed on top of these spacer rings.
3TR8N-16 | FT1380-200-M370 |  | 1.581 | 45 | Synflex | 3TR8N | 16 | 1A/Z Series Sleeve FF91064-_ | ET1187 | 1A/Z Series Sleeve FF91064-_ | 0.005 | See Notes |  | 0.008 | N/A | N/A | N/A | N/A | N/A | 1) Finished crimp ends at the scribe mark ±0.75mm (±.030 in).
3TR8N-16 | FT1380-275-M370 |  | 1.581 | 45 | Synflex | 3TR8N | 16 | 1A/Z Series Sleeve FF91064-_ | ET1187 | 1A/Z Series Sleeve FF91064-_ | 0.005 | See Notes |  | 0.008 | N/A | N/A | N/A | N/A | N/A | 1) Finished crimp ends at the scribe mark ±0.75mm (±.030 in).
3TR8N-16 | FT1381-200-M370 |  | 1.581 | 45 | Synflex | 3TR8N | 16 | 1A/Z Series Sleeve FF91064-_ | ET1187 | 1A/Z Series Sleeve FF91064-_ | 0.005 | See Notes |  | 0.008 | N/A | N/A | N/A | N/A | N/A | 1) Finished crimp ends at the scribe mark ±0.75mm (±.030 in).
3TR8N-16 | FT1381-275-M370 |  | 1.581 | 45 | Synflex | 3TR8N | 16 | 1A/Z Series Sleeve FF91064-_ | ET1187 | 1A/Z Series Sleeve FF91064-_ | 0.005 | See Notes |  | 0.008 | N/A | N/A | N/A | N/A | N/A | 1) Finished crimp ends at the scribe mark ±0.75mm (±.030 in).
3TR8N-16 | FT1382-200-M370 |  | 1.581 | 45 | Synflex | 3TR8N | 16 | 1A/Z Series Sleeve FF91064-_ | ET1187 | 1A/Z Series Sleeve FF91064-_ | 0.005 | See Notes |  | 0.008 | N/A | N/A | N/A | N/A | N/A | 1) Finished crimp ends at the scribe mark ±0.75mm (±.030 in).
3TR8N-16 | FT1382-275-M370 |  | 1.581 | 45 | Synflex | 3TR8N | 16 | 1A/Z Series Sleeve FF91064-_ | ET1187 | 1A/Z Series Sleeve FF91064-_ | 0.005 | See Notes |  | 0.008 | N/A | N/A | N/A | N/A | N/A | 1) Finished crimp ends at the scribe mark ±0.75mm (±.030 in).
3TR8N-16 | FT1307-200-M370 |  | 1.581 | 334 | Synflex | 3TR8N | 16 | 1A/Z Series Sleeve FF91064-_ | ET1290 | 1A/Z Series Sleeve FF91064-_ | 0.005 | See Notes |  | 0.008 | N/A | N/A | N/A | N/A | N/A | 1) Finished crimp ends at the scribe mark ±0.75mm (±.030 in).
3TR8N-16 | ET4001DC-M380S |  | 1.581 | N/A | Synflex | 3TR8N | 16 | 1A/Z Series Sleeve FF91064-_ | ET4001_Group-(ET4000,ET4001) | 1A/Z Series Sleeve FF91064-_ | 0.005 | See Notes |  | 0.008 | T-440-82R | Black/Blue | FSU | ET4000AR-001 | None | 1) Finished crimp ends at the scribe mark ±0.75mm (±.030 in).
3TR8N-16 | ET5040DC-M370S |  | 1.581 | N/A | Synflex | 3TR8N | 16 | 1A/Z Series Sleeve FF91064-_ | ET5070_Group-(ET5040,ET5050,ET5070) | 1A/Z Series Sleeve FF91064-_ | 0.005 | See Notes |  | 0.008 | N/A | N/A | N/A | N/A | N/A | 1) Finished crimp ends at the scribe mark ±0.75mm (±.030 in).
3TR8N-16 | FT1330-200-M370 |  | 1.581 | N/A | Synflex | 3TR8N | 16 | 1A/Z Series Sleeve FF91064-_ | FT1330_Group-(FT1330,FT1320) | 1A/Z Series Sleeve FF91064-_ | 0.005 | See Notes |  | 0.008 | N/A | N/A | N/A | N/A | N/A | 1) Finished crimp ends at the scribe mark ±0.75mm (±.030 in).
3TR8N-16 | FT1330-275-M370 |  | 1.581 | N/A | Synflex | 3TR8N | 16 | 1A/Z Series Sleeve FF91064-_ | FT1330_Group-(FT1330,FT1320) | 1A/Z Series Sleeve FF91064-_ | 0.005 | See Notes |  | 0.008 | N/A | N/A | N/A | N/A | N/A | 1) Finished crimp ends at the scribe mark ±0.75mm (±.030 in).
3TR8N-16 | FT1380-200-M370 |  | 1.581 | 45 | Synflex | 3TR8N | 16 | 1A/Z Series Sleeve FF91064-_ | FT1380_Group-(FT1380,ET4020,ET1280) | 1A/Z Series Sleeve FF91064-_ | 0.005 | See Notes |  | 0.008 | N/A | N/A | N/A | N/A | N/A | 1) Finished crimp ends at the scribe mark ±0.75mm (±.030 in).
3TR8N-16 | FT1380-275-M370 |  | 1.581 | 45 | Synflex | 3TR8N | 16 | 1A/Z Series Sleeve FF91064-_ | FT1380_Group-(FT1380,ET4020,ET1280) | 1A/Z Series Sleeve FF91064-_ | 0.005 | See Notes |  | 0.008 | N/A | N/A | N/A | N/A | N/A | 1) Finished crimp ends at the scribe mark ±0.75mm (±.030 in).
3TR8N-16 | FT1381-200-M370 |  | 1.581 | 45 | Synflex | 3TR8N | 16 | 1A/Z Series Sleeve FF91064-_ | FT1380_Group-(FT1380,ET4020,ET1280) | 1A/Z Series Sleeve FF91064-_ | 0.005 | See Notes |  | 0.008 | N/A | N/A | N/A | N/A | N/A | 1) Finished crimp ends at the scribe mark ±0.75mm (±.030 in).
3TR8N-16 | FT1381-275-M370 |  | 1.581 | 45 | Synflex | 3TR8N | 16 | 1A/Z Series Sleeve FF91064-_ | FT1380_Group-(FT1380,ET4020,ET1280) | 1A/Z Series Sleeve FF91064-_ | 0.005 | See Notes |  | 0.008 | N/A | N/A | N/A | N/A | N/A | 1) Finished crimp ends at the scribe mark ±0.75mm (±.030 in).
3TR8N-16 | FT1382-200-M370 |  | 1.581 | 45 | Synflex | 3TR8N | 16 | 1A/Z Series Sleeve FF91064-_ | FT1380_Group-(FT1380,ET4020,ET1280) | 1A/Z Series Sleeve FF91064-_ | 0.005 | See Notes |  | 0.008 | N/A | N/A | N/A | N/A | N/A | 1) Finished crimp ends at the scribe mark ±0.75mm (±.030 in).
3TR8N-16 | FT1382-275-M370 |  | 1.581 | 45 | Synflex | 3TR8N | 16 | 1A/Z Series Sleeve FF91064-_ | FT1380_Group-(FT1380,ET4020,ET1280) | 1A/Z Series Sleeve FF91064-_ | 0.005 | See Notes |  | 0.008 | N/A | N/A | N/A | N/A | N/A | 1) Finished crimp ends at the scribe mark ±0.75mm (±.030 in).
3TR8N-16 | FT1307-200-M370 |  | 1.581 | 334 | Synflex | 3TR8N | 16 | 1A/Z Series Sleeve FF91064-_ | FT1390_Group-(FT1390,ET4040) | 1A/Z Series Sleeve FF91064-_ | 0.005 | See Notes |  | 0.008 | N/A | N/A | N/A | N/A | N/A | 1) Finished crimp ends at the scribe mark ±0.75mm (±.030 in).
3TR8N-16 | ET4001DC-M380S |  | 1.581 | N/A | Synflex | 3TR8N | 16 | 1A/Z Series Sleeve FF91064-_ | T-410_Group-(T-410,T-440,T-440-1) | 1A/Z Series Sleeve FF91064-_ | 0.005 | See Notes |  | 0.008 | T-440-82R | Black/Blue | FSU | T-410-26 | None | 1) Finished crimp ends at the scribe mark ±0.75mm (±.030 in).
3TR8N-16 | ET1001DC-M390S |  | 1.581 | N/A | Synflex | 3TR8N | 16 | 1A/Z Series Sleeve FF91064-_ | T-420_Group-(T-420,T-480,ET3000) | 1A/Z Series Sleeve FF91064-_ | 0.005 | See Notes |  | 0.008 | ET420SR-M215A | Black/Magenta | FSU | T-420-26 | None | 1) Finished crimp ends at the scribe mark ±0.75mm (±.030 in).
3TR8N-16 | T-420-10C |  | 1.47 | N/A | Synflex | 3TR8N | 16 | Optimum (4T) | T-420_Group-(T-420,T-480,ET3000) | 4T | 0.005 | See Notes |  | 0.008 | ET425SR-240A | Navy Blue | FSU | T-420-26 | None | 1) Finished crimp ends at the scribe mark ±0.75mm (±.030 in).
3ULV-03 | 4540-E0300 |  | 0.427 | N/A | Synflex | 3ULV | 03 | 90E Swage Fitting | Mark_IX_Swager_4530-009SX | 90E Swage Fitting | 0.005 | 0.37 | ±.030 | 0.005 | N/A | N/A | N/A | N/A | N/A
3ULV-03 | 4540-E0300 |  | 0.427 | N/A | Synflex | 3ULV | 03 | 90E Swage Fitting | Mark_V | 90E Swage Fitting | 0.005 | 0.37 | ±.030 | 0.005 | N/A | N/A | N/A | N/A | N/A
3V10-03 | 4540-V0300 |  | 0.547 | N/A | Synflex | 3V10 | 03 | 90V Swage Fitting | Mark_IX_Swager_4530-009SX | 90V Swage Fitting | 0.005 | 0.688 | ±.030 | 0.005 | N/A | N/A | N/A | N/A | N/A
3V10-03 | 4540-V0300 |  | 0.547 | N/A | Synflex | 3V10 | 03 | 90V Swage Fitting | Mark_V | 90V Swage Fitting | 0.005 | 0.688 | ±.030 | 0.005 | N/A | N/A | N/A | N/A | N/A
3V10-03 | 4540-V0300 |  | 0.547 | N/A | Synflex | 3V10 | 03 | 9AV Swage Fitting | Mark_IX_Swager_4530-009SX | 9AV Swage Fitting | 0.005 | 0.688 | ±.030 | 0.005 | N/A | N/A | N/A | N/A | N/A
3V10-03 | 4540-V0300 |  | 0.547 | N/A | Synflex | 3V10 | 03 | 9AV Swage Fitting | Mark_V | 9AV Swage Fitting | 0.005 | 0.688 | ±.030 | 0.005 | N/A | N/A | N/A | N/A | N/A
3V10-03 | 4540-V0300 |  | 0.547 | N/A | Synflex | 3V10 | 03 | 9CV Swage Fitting | Mark_IX_Swager_4530-009SX | 9CV Swage Fitting | 0.005 | 0.688 | ±.030 | 0.005 | N/A | N/A | N/A | N/A | N/A
3V10-03 | 4540-V0300 |  | 0.547 | N/A | Synflex | 3V10 | 03 | 9CV Swage Fitting | Mark_V | 9CV Swage Fitting | 0.005 | 0.688 | ±.030 | 0.005 | N/A | N/A | N/A | N/A | N/A
3V10-04 | FT1380-200-M150 |  | 0.661 | 115 | Synflex | 3V10 | 04 | 90V Crimp Fitting | ET1187 | 90V Crimp Fitting | 0.006 | 1.025 | ±.031 | 0.008 | N/A | N/A | N/A | N/A | N/A
3V10-04 | FT1380-275-M150 |  | 0.661 | 115 | Synflex | 3V10 | 04 | 90V Crimp Fitting | ET1187 | 90V Crimp Fitting | 0.006 | 1.025 | ±.031 | 0.008 | N/A | N/A | N/A | N/A | N/A
3V10-04 | FT1380-200-M150 |  | 0.661 | N/A | Synflex | 3V10 | 04 | 90V Crimp Fitting | FT1370_Group-(FT1370,FT1380P) | 90V Crimp Fitting | 0.006 | 1.025 | ±.031 | 0.008 | N/A | N/A | N/A | N/A | N/A
3V10-04 | FT1380-275-M150 |  | 0.661 | N/A | Synflex | 3V10 | 04 | 90V Crimp Fitting | FT1370_Group-(FT1370,FT1380P) | 90V Crimp Fitting | 0.006 | 1.025 | ±.031 | 0.008 | N/A | N/A | N/A | N/A | N/A
3V10-04 | 4540-V0400 |  | 0.663 | N/A | Synflex | 3V10 | 04 | 90V Swage Fitting | Mark_IX_Swager_4530-009SX | 90V Swage Fitting | 0.005 | 0.822 | ±.030 | 0.005 | N/A | N/A | N/A | N/A | N/A
3V10-04 | 4540-V0400 |  | 0.663 | N/A | Synflex | 3V10 | 04 | 90V Swage Fitting | Mark_V | 90V Swage Fitting | 0.005 | 0.822 | ±.030 | 0.005 | N/A | N/A | N/A | N/A | N/A
3V10-04 | 4540-V0400 |  | 0.663 | N/A | Synflex | 3V10 | 04 | 9AV Swage Fitting | Mark_IX_Swager_4530-009SX | 9AV Swage Fitting | 0.005 | 0.822 | ±.030 | 0.005 | N/A | N/A | N/A | N/A | N/A
3V10-04 | 4540-V0400 |  | 0.663 | N/A | Synflex | 3V10 | 04 | 9AV Swage Fitting | Mark_V | 9AV Swage Fitting | 0.005 | 0.822 | ±.030 | 0.005 | N/A | N/A | N/A | N/A | N/A
3V10-04 | 4540-V0400 |  | 0.663 | N/A | Synflex | 3V10 | 04 | 9CV Swage Fitting | Mark_IX_Swager_4530-009SX | 9CV Swage Fitting | 0.005 | 0.822 | ±.030 | 0.005 | N/A | N/A | N/A | N/A | N/A
3V10-04 | 4540-V0400 |  | 0.663 | N/A | Synflex | 3V10 | 04 | 9CV Swage Fitting | Mark_V | 9CV Swage Fitting | 0.005 | 0.822 | ±.030 | 0.005 | N/A | N/A | N/A | N/A | N/A
3V10-04 | FT1380-200-M150 |  | 0.661 | 115 | Synflex | 3V10 | 04 | 90V Crimp Fitting | FT1380_Group-(FT1380,ET4020,ET1280) | 90V Crimp Fitting | 0.006 | 1.025 | ±.031 | 0.008 | N/A | N/A | N/A | N/A | N/A
3V10-04 | FT1380-275-M150 |  | 0.661 | 115 | Synflex | 3V10 | 04 | 90V Crimp Fitting | FT1380_Group-(FT1380,ET4020,ET1280) | 90V Crimp Fitting | 0.006 | 1.025 | ±.031 | 0.008 | N/A | N/A | N/A | N/A | N/A
3V10-04 | ET400DC-M150S |  | 0.661 | N/A | Synflex | 3V10 | 04 | 90V Crimp Fitting | ET1000 | 90V Crimp Fitting | 0.006 | 1.025 | ±.031 | 0.008 | ET1000SR-M190D | Lt.Green | FSU | N/A | ET1000AR-001
3V10-04 | ET400DC-M150S |  | 0.661 | N/A | Synflex | 3V10 | 04 | 90V Crimp Fitting | ET4001_Group-(ET4000,ET4001) | 90V Crimp Fitting | 0.006 | 1.025 | ±.031 | 0.008 | ET4000SR-M190D | Lt.Green | FSU | ET4000AR-001 | T-410-25
3V10-04 | ET400DC-M150S |  | 0.661 | N/A | Synflex | 3V10 | 04 | 90V Crimp Fitting | T-400 | 90V Crimp Fitting | 0.006 | 1.025 | ±.031 | 0.008 | ET1000SR-M190D | Lt.Green | FSU | T-400-8 | None
3V10-04 | ET400DC-M150S |  | 0.661 | N/A | Synflex | 3V10 | 04 | 90V Crimp Fitting | T-410_Group-(T-410,T-440,T-440-1) | 90V Crimp Fitting | 0.006 | 1.025 | ±.031 | 0.008 | ET4000SR-M190D | Lt.Green | FSU | T-410-26 | T-410-25
3V10-04 | ET400DC-M150S |  | 0.661 | N/A | Synflex | 3V10 | 04 | 90V Crimp Fitting | T-460_Group-(T-460,T-462,T-465) | 90V Crimp Fitting | 0.006 | 1.025 | ±.031 | 0.008 | ET1000SR-M190D | Lt.Green | FSU | N/A | None
3V10-04 | ET400DC-M150S |  | 0.661 | N/A | Synflex | 3V10 | 04 | 90V Crimp Fitting | T-420_Group-(T-420,T-480,ET3000) | 90V Crimp Fitting | 0.006 | 1.025 | ±.031 | 0.008 | ET1000SR-M190D | Lt.Green | FSU | ET425AR-14 | ET425AR-15
3V10-04 | ET400DC-M150S |  | 0.661 | N/A | Synflex | 3V10 | 04 | 90V Crimp Fitting | T-420_Group-(T-420,T-480,ET3000) | 90V Crimp Fitting | 0.006 | 1.025 | ±.031 | 0.008 | ET1000SR-M190D | Lt.Green | FSU | T-420-26 | T-420-25
3V10-06 | 4540-V0600 |  | 0.82 | N/A | Synflex | 3V10 | 06 | 90V Swage Fitting | Mark_IX_Swager_4530-009SX | 90V Swage Fitting | 0.005 | 0.832 | ±.030 | 0.005 | N/A | N/A | N/A | N/A | N/A
3V10-06 | 4540-V0600 |  | 0.82 | N/A | Synflex | 3V10 | 06 | 90V Swage Fitting | Mark_V | 90V Swage Fitting | 0.005 | 0.832 | ±.030 | 0.005 | N/A | N/A | N/A | N/A | N/A
3V10-06 | 4540-V0600 |  | 0.82 | N/A | Synflex | 3V10 | 06 | 9AV Swage Fitting | Mark_IX_Swager_4530-009SX | 9AV Swage Fitting | 0.005 | 0.832 | ±.030 | 0.005 | N/A | N/A | N/A | N/A | N/A
3V10-06 | 4540-V0600 |  | 0.82 | N/A | Synflex | 3V10 | 06 | 9AV Swage Fitting | Mark_V | 9AV Swage Fitting | 0.005 | 0.832 | ±.030 | 0.005 | N/A | N/A | N/A | N/A | N/A
3V10-06 | 4540-V0600 |  | 0.82 | N/A | Synflex | 3V10 | 06 | 9CV Swage Fitting | Mark_IX_Swager_4530-009SX | 9CV Swage Fitting | 0.005 | 0.832 | ±.030 | 0.005 | N/A | N/A | N/A | N/A | N/A
3V10-06 | 4540-V0600 |  | 0.82 | N/A | Synflex | 3V10 | 06 | 9CV Swage Fitting | Mark_V | 9CV Swage Fitting | 0.005 | 0.832 | ±.030 | 0.005 | N/A | N/A | N/A | N/A | N/A
3V50-04 | 4540-Z0104 |  | 0.635 | N/A | Synflex | 3V50 | 04 | 92V Swage Fitting | Mark_IX_Swager_4530-009SX | Swage Fitting | 0.005 | 0.75 | ±.030 | 0.005 | 4599-FP012 | N/A | N/A | N/A | N/A
3V50-04 | 4540-Z0104 |  | 0.635 | N/A | Synflex | 3V50 | 04 | 92V Swage Fitting | Mark_IX_Swager_4530-009SX | Swage Fitting | 0.005 | 0.75 | ±.030 | 0.005 | 4599-TP310 | N/A | N/A | N/A | N/A
3VE0-03 | 4540-V0300 |  | 0.547 | N/A | Synflex | 3VE0 | 03 | 90V Swage Fitting | Mark_IX_Swager_4530-009SX | 90V Swage Fitting | 0.005 | 0.688 | ±.030 | 0.005 | N/A | N/A | N/A | N/A | N/A
3VE0-03 | 4540-V0300 |  | 0.547 | N/A | Synflex | 3VE0 | 03 | 90V Swage Fitting | Mark_V | 90V Swage Fitting | 0.005 | 0.688 | ±.030 | 0.005 | N/A | N/A | N/A | N/A | N/A
3VE0-03 | 4540-V0300 |  | 0.547 | N/A | Synflex | 3VE0 | 03 | 9AV Swage Fitting | Mark_IX_Swager_4530-009SX | 9AV Swage Fitting | 0.005 | 0.688 | ±.030 | 0.005 | N/A | N/A | N/A | N/A | N/A
3VE0-03 | 4540-V0300 |  | 0.547 | N/A | Synflex | 3VE0 | 03 | 9AV Swage Fitting | Mark_V | 9AV Swage Fitting | 0.005 | 0.688 | ±.030 | 0.005 | N/A | N/A | N/A | N/A | N/A
3VE0-03 | 4540-V0300 |  | 0.547 | N/A | Synflex | 3VE0 | 03 | 9CV Swage Fitting | Mark_IX_Swager_4530-009SX | 9CV Swage Fitting | 0.005 | 0.688 | ±.030 | 0.005 | N/A | N/A | N/A | N/A | N/A
3VE0-03 | 4540-V0300 |  | 0.547 | N/A | Synflex | 3VE0 | 03 | 9CV Swage Fitting | Mark_V | 9CV Swage Fitting | 0.005 | 0.688 | ±.030 | 0.005 | N/A | N/A | N/A | N/A | N/A
3VE0-04 | FT1380-200-M150 |  | 0.661 | 115 | Synflex | 3VE0 | 04 | 90V Crimp Fitting | ET1187 | 90V Crimp Fitting | 0.006 | 1.025 | ±.031 | 0.008 | N/A | N/A | N/A | N/A | N/A
3VE0-04 | FT1380-275-M150 |  | 0.661 | 115 | Synflex | 3VE0 | 04 | 90V Crimp Fitting | ET1187 | 90V Crimp Fitting | 0.006 | 1.025 | ±.031 | 0.008 | N/A | N/A | N/A | N/A | N/A
3VE0-04 | FT1380-200-M150 |  | 0.661 | N/A | Synflex | 3VE0 | 04 | 90V Crimp Fitting | FT1370_Group-(FT1370,FT1380P) | 90V Crimp Fitting | 0.006 | 1.025 | ±.031 | 0.008 | N/A | N/A | N/A | N/A | N/A
3VE0-04 | FT1380-275-M150 |  | 0.661 | N/A | Synflex | 3VE0 | 04 | 90V Crimp Fitting | FT1370_Group-(FT1370,FT1380P) | 90V Crimp Fitting | 0.006 | 1.025 | ±.031 | 0.008 | N/A | N/A | N/A | N/A | N/A
3VE0-04 | 4540-V0400 |  | 0.663 | N/A | Synflex | 3VE0 | 04 | 90V Swage Fitting | Mark_IX_Swager_4530-009SX | 90V Swage Fitting | 0.005 | 0.822 | ±.030 | 0.005 | N/A | N/A | N/A | N/A | N/A
3VE0-04 | 4540-V0400 |  | 0.663 | N/A | Synflex | 3VE0 | 04 | 90V Swage Fitting | Mark_V | 90V Swage Fitting | 0.005 | 0.822 | ±.030 | 0.005 | N/A | N/A | N/A | N/A | N/A
3VE0-04 | 4540-V0400 |  | 0.663 | N/A | Synflex | 3VE0 | 04 | 9AV Swage Fitting | Mark_IX_Swager_4530-009SX | 9AV Swage Fitting | 0.005 | 0.822 | ±.030 | 0.005 | N/A | N/A | N/A | N/A | N/A
3VE0-04 | 4540-V0400 |  | 0.663 | N/A | Synflex | 3VE0 | 04 | 9AV Swage Fitting | Mark_V | 9AV Swage Fitting | 0.005 | 0.822 | ±.030 | 0.005 | N/A | N/A | N/A | N/A | N/A
3VE0-04 | 4540-V0400 |  | 0.663 | N/A | Synflex | 3VE0 | 04 | 9CV Swage Fitting | Mark_IX_Swager_4530-009SX | 9CV Swage Fitting | 0.005 | 0.822 | ±.030 | 0.005 | N/A | N/A | N/A | N/A | N/A
3VE0-04 | 4540-V0400 |  | 0.663 | N/A | Synflex | 3VE0 | 04 | 9CV Swage Fitting | Mark_V | 9CV Swage Fitting | 0.005 | 0.822 | ±.030 | 0.005 | N/A | N/A | N/A | N/A | N/A
3VE0-04 | FT1380-200-M150 |  | 0.661 | 115 | Synflex | 3VE0 | 04 | 90V Crimp Fitting | FT1380_Group-(FT1380,ET4020,ET1280) | 90V Crimp Fitting | 0.006 | 1.025 | ±.031 | 0.008 | N/A | N/A | N/A | N/A | N/A
3VE0-04 | FT1380-275-M150 |  | 0.661 | 115 | Synflex | 3VE0 | 04 | 90V Crimp Fitting | FT1380_Group-(FT1380,ET4020,ET1280) | 90V Crimp Fitting | 0.006 | 1.025 | ±.031 | 0.008 | N/A | N/A | N/A | N/A | N/A
3VE0-04 | ET400DC-M150S |  | 0.661 | N/A | Synflex | 3VE0 | 04 | 90V Crimp Fitting | ET1000 | 90V Crimp Fitting | 0.006 | 1.025 | ±.031 | 0.008 | ET1000SR-M190D | Lt.Green | FSU | N/A | ET1000AR-001
3VE0-04 | ET400DC-M150S |  | 0.661 | N/A | Synflex | 3VE0 | 04 | 90V Crimp Fitting | ET4001_Group-(ET4000,ET4001) | 90V Crimp Fitting | 0.006 | 1.025 | ±.031 | 0.008 | ET4000SR-M190D | Lt.Green | FSU | ET4000AR-001 | T-410-25
3VE0-04 | ET400DC-M150S |  | 0.661 | N/A | Synflex | 3VE0 | 04 | 90V Crimp Fitting | T-400 | 90V Crimp Fitting | 0.006 | 1.025 | ±.031 | 0.008 | ET1000SR-M190D | Lt.Green | FSU | T-400-8 | None
3VE0-04 | ET400DC-M150S |  | 0.661 | N/A | Synflex | 3VE0 | 04 | 90V Crimp Fitting | T-410_Group-(T-410,T-440,T-440-1) | 90V Crimp Fitting | 0.006 | 1.025 | ±.031 | 0.008 | ET4000SR-M190D | Lt.Green | FSU | T-410-26 | T-410-25
3VE0-04 | ET400DC-M150S |  | 0.661 | N/A | Synflex | 3VE0 | 04 | 90V Crimp Fitting | T-460_Group-(T-460,T-462,T-465) | 90V Crimp Fitting | 0.006 | 1.025 | ±.031 | 0.008 | ET1000SR-M190D | Lt.Green | FSU | N/A | None
3VE0-04 | ET400DC-M150S |  | 0.661 | N/A | Synflex | 3VE0 | 04 | 90V Crimp Fitting | T-420_Group-(T-420,T-480,ET3000) | 90V Crimp Fitting | 0.006 | 1.025 | ±.031 | 0.008 | ET1000SR-M190D | Lt.Green | FSU | ET425AR-14 | ET425AR-15
3VE0-04 | ET400DC-M150S |  | 0.661 | N/A | Synflex | 3VE0 | 04 | 90V Crimp Fitting | T-420_Group-(T-420,T-480,ET3000) | 90V Crimp Fitting | 0.006 | 1.025 | ±.031 | 0.008 | ET1000SR-M190D | Lt.Green | FSU | T-420-26 | T-420-25
3VE0-06 | 4540-V0600 |  | 0.82 | N/A | Synflex | 3VE0 | 06 | 90V Swage Fitting | Mark_IX_Swager_4530-009SX | 90V Swage Fitting | 0.005 | 0.832 | ±.030 | 0.005 | N/A | N/A | N/A | N/A | N/A
3VE0-06 | 4540-V0600 |  | 0.82 | N/A | Synflex | 3VE0 | 06 | 90V Swage Fitting | Mark_V | 90V Swage Fitting | 0.005 | 0.832 | ±.030 | 0.005 | N/A | N/A | N/A | N/A | N/A
3VE0-06 | 4540-V0600 |  | 0.82 | N/A | Synflex | 3VE0 | 06 | 9AV Swage Fitting | Mark_IX_Swager_4530-009SX | 9AV Swage Fitting | 0.005 | 0.832 | ±.030 | 0.005 | N/A | N/A | N/A | N/A | N/A
3VE0-06 | 4540-V0600 |  | 0.82 | N/A | Synflex | 3VE0 | 06 | 9AV Swage Fitting | Mark_V | 9AV Swage Fitting | 0.005 | 0.832 | ±.030 | 0.005 | N/A | N/A | N/A | N/A | N/A
3VE0-06 | 4540-V0600 |  | 0.82 | N/A | Synflex | 3VE0 | 06 | 9CV Swage Fitting | Mark_IX_Swager_4530-009SX | 9CV Swage Fitting | 0.005 | 0.832 | ±.030 | 0.005 | N/A | N/A | N/A | N/A | N/A
3VE0-06 | 4540-V0600 |  | 0.82 | N/A | Synflex | 3VE0 | 06 | 9CV Swage Fitting | Mark_V | 9CV Swage Fitting | 0.005 | 0.832 | ±.030 | 0.005 | N/A | N/A | N/A | N/A | N/A
8008 | FT1380-200-M180 |  | 0.813 | 149 | Everflex | 80 | 08 | Conv-O-Crimp | ET1187 | Conv-O-Crimp | 0.003 |  |  | 0.008 | N/A | N/A | N/A | N/A | N/A | 1) Positive stop fitting locator must be used to assemble hose assemblies.
8008 | FT1380-275-M180 |  | 0.813 | 149 | Everflex | 80 | 08 | Conv-O-Crimp | ET1187 | Conv-O-Crimp | 0.003 |  |  | 0.008 | N/A | N/A | N/A | N/A | N/A | 1) Positive stop fitting locator must be used to assemble hose assemblies.
8008 | FT1307-200-M180 |  | 0.813 | 314 | Everflex | 80 | 08 | Conv-O-Crimp | ET1290 | Conv-O-Crimp | 0.003 |  |  | 0.008 | N/A | N/A | N/A | N/A | N/A | 1) Positive stop fitting locator must be used to assemble hose assemblies.
8008 | FT1307-200-M180 |  | 0.813 | 379 | Everflex | 80 | 08 | Conv-O-Crimp | ET1290 | Conv-O-Crimp | 0.003 |  |  | 0.008 | N/A | N/A | N/A | N/A | N/A | 1) Positive stop fitting locator must be used to assemble hose assemblies.
8008 | T-8008 |  | 0.813 | N/A | Everflex | 80 | 08 | Conv-O-Crimp | ET4001_Group-(ET4000,ET4001) | Conv-O-Crimp | 0.003 |  |  | 0.008 | N/A | N/A | N/A | ET4000AR-001 | None | 1) Positive stop fitting locator must be used to assemble hose assemblies.
8008 | FT1307-200-M180 |  | 0.813 | N/A | Everflex | 80 | 08 | Conv-O-Crimp | FT1204_Group-(FT1204,FT1209,FT1244,FT1307) | Conv-O-Crimp | 0.003 |  |  | 0.008 | N/A | N/A | N/A | N/A | N/A | 1) Positive stop fitting locator must be used to assemble hose assemblies.
8008 | FT1330-200-M180 |  | 0.813 | N/A | Everflex | 80 | 08 | Conv-O-Crimp | FT1330_Group-(FT1330,FT1320) | Conv-O-Crimp | 0.003 |  |  | 0.008 | N/A | N/A | N/A | N/A | N/A | 1) Positive stop fitting locator must be used to assemble hose assemblies. 2) Target Setting value is applicable for FT1330 machine only.
8008 | FT1330-275-M180 |  | 0.813 | N/A | Everflex | 80 | 08 | Conv-O-Crimp | FT1330_Group-(FT1330,FT1320) | Conv-O-Crimp | 0.003 |  |  | 0.008 | N/A | N/A | N/A | N/A | N/A | 1) Positive stop fitting locator must be used to assemble hose assemblies. 2) Target Setting value is applicable for FT1330 machine only.
8008 | FT1307-200-M180 |  | 0.813 | 557 | Everflex | 80 | 08 | Conv-O-Crimp | FT1340_Group-(FT1340,FT1360) | Conv-O-Crimp | 0.003 |  |  | 0.008 | N/A | N/A | N/A | N/A | N/A | 1) Positive stop fitting locator must be used to assemble hose assemblies.
8008 | FT1307-200-M180 |  | 0.813 | 689 | Everflex | 80 | 08 | Conv-O-Crimp | FT1340_Group-(FT1340,FT1360) | Conv-O-Crimp | 0.003 |  |  | 0.008 | N/A | N/A | N/A | N/A | N/A | 1) Positive stop fitting locator must be used to assemble hose assemblies.
8008 | T-8008 |  | 0.813 | N/A | Everflex | 80 | 08 | Conv-O-Crimp | T-410_Group-(T-410,T-440,T-440-1) | Conv-O-Crimp | 0.003 |  |  | 0.008 | N/A | N/A | N/A | T-410-26 | None | 1) Positive stop fitting locator must be used to assemble hose assemblies.
8008 | FT1380-200-M180 |  | 0.813 | 149 | Everflex | 80 | 08 | Conv-O-Crimp | FT1380_Group-(FT1380,ET4020,ET1280) | Conv-O-Crimp | 0.003 |  |  | 0.008 | N/A | N/A | N/A | N/A | N/A | 1) Positive stop fitting locator must be used to assemble hose assemblies.
8008 | FT1380-275-M180 |  | 0.813 | 149 | Everflex | 80 | 08 | Conv-O-Crimp | FT1380_Group-(FT1380,ET4020,ET1280) | Conv-O-Crimp | 0.003 |  |  | 0.008 | N/A | N/A | N/A | N/A | N/A | 1) Positive stop fitting locator must be used to assemble hose assemblies.
8008 | FT1307-200-M180 |  | 0.813 | 314 | Everflex | 80 | 08 | Conv-O-Crimp | FT1390_Group-(FT1390,ET4040) | Conv-O-Crimp | 0.003 |  |  | 0.008 | N/A | N/A | N/A | N/A | N/A | 1) Positive stop fitting locator must be used to assemble hose assemblies.
8008 | ET5040DC-M180S |  | 0.813 | N/A | Everflex | 80 | 08 | Conv-O-Crimp | ET5070_Group-(ET5040,ET5050,ET5070) | Conv-O-Crimp | 0.003 |  |  | 0.008 | N/A | N/A | N/A | N/A | N/A | 1) Positive stop fitting locator must be used to assemble hose assemblies.
8012 | FT1380-200-M240 |  | 1.063 | 163 | Everflex | 80 | 12 | Conv-O-Crimp | ET1187 | Conv-O-Crimp | 0.003 |  |  | 0.008 | N/A | N/A | N/A | N/A | N/A | 1) Positive stop fitting locator must be used to assemble hose assemblies.
8012 | FT1380-275-M240 |  | 1.063 | 163 | Everflex | 80 | 12 | Conv-O-Crimp | ET1187 | Conv-O-Crimp | 0.003 |  |  | 0.008 | N/A | N/A | N/A | N/A | N/A | 1) Positive stop fitting locator must be used to assemble hose assemblies.
8012 | FT1307-200-M240 |  | 1.063 | 328 | Everflex | 80 | 12 | Conv-O-Crimp | ET1290 | Conv-O-Crimp | 0.003 |  |  | 0.008 | N/A | N/A | N/A | N/A | N/A | 1) Positive stop fitting locator must be used to assemble hose assemblies.
8012 | FT1307-200-M240 |  | 1.063 | 393 | Everflex | 80 | 12 | Conv-O-Crimp | ET1290 | Conv-O-Crimp | 0.003 |  |  | 0.008 | N/A | N/A | N/A | N/A | N/A | 1) Positive stop fitting locator must be used to assemble hose assemblies.
8012 | T-8012 |  | 1.063 | N/A | Everflex | 80 | 12 | Conv-O-Crimp | ET4001_Group-(ET4000,ET4001) | Conv-O-Crimp | 0.003 |  |  | 0.008 | N/A | N/A | N/A | ET4000AR-001 | None | 1) Positive stop fitting locator must be used to assemble hose assemblies.
8012 | FT1307-200-M240 |  | 1.063 | N/A | Everflex | 80 | 12 | Conv-O-Crimp | FT1204_Group-(FT1204,FT1209,FT1244,FT1307) | Conv-O-Crimp | 0.003 |  |  | 0.008 | N/A | N/A | N/A | N/A | N/A | 1) Positive stop fitting locator must be used to assemble hose assemblies.
8012 | FT1330-200-M240 |  | 1.063 | N/A | Everflex | 80 | 12 | Conv-O-Crimp | FT1330_Group-(FT1330,FT1320) | Conv-O-Crimp | 0.003 |  |  | 0.008 | N/A | N/A | N/A | N/A | N/A | 1) Positive stop fitting locator must be used to assemble hose assemblies. 2) Target Setting value is applicable for FT1330 machine only.
8012 | FT1330-275-M240 |  | 1.063 | N/A | Everflex | 80 | 12 | Conv-O-Crimp | FT1330_Group-(FT1330,FT1320) | Conv-O-Crimp | 0.003 |  |  | 0.008 | N/A | N/A | N/A | N/A | N/A | 1) Positive stop fitting locator must be used to assemble hose assemblies. 2) Target Setting value is applicable for FT1330 machine only.
8012 | FT1307-200-M240 |  | 1.063 | 529 | Everflex | 80 | 12 | Conv-O-Crimp | FT1340_Group-(FT1340,FT1360) | Conv-O-Crimp | 0.003 |  |  | 0.008 | N/A | N/A | N/A | N/A | N/A | 1) Positive stop fitting locator must be used to assemble hose assemblies.
8012 | FT1307-200-M240 |  | 1.063 | 660 | Everflex | 80 | 12 | Conv-O-Crimp | FT1340_Group-(FT1340,FT1360) | Conv-O-Crimp | 0.003 |  |  | 0.008 | N/A | N/A | N/A | N/A | N/A | 1) Positive stop fitting locator must be used to assemble hose assemblies.
8012 | T-8012 |  | 1.063 | N/A | Everflex | 80 | 12 | Conv-O-Crimp | T-410_Group-(T-410,T-440,T-440-1) | Conv-O-Crimp | 0.003 |  |  | 0.008 | N/A | N/A | N/A | T-410-26 | None | 1) Positive stop fitting locator must be used to assemble hose assemblies.
8012 | FT1380-200-M240 |  | 1.069 | 169 | Everflex | 80 | 12 | Global OTC Crimp | ET1187 | Global OTC Crimp | 0.006 | See Notes |  | 0.008 | N/A | N/A | N/A | N/A | N/A | 1) Finished crimp ends at the scribe mark ±0.75mm (±.030 in).
8012 | FT1380-275-M240 |  | 1.069 | 169 | Everflex | 80 | 12 | Global OTC Crimp | ET1187 | Global OTC Crimp | 0.006 | See Notes |  | 0.008 | N/A | N/A | N/A | N/A | N/A | 1) Finished crimp ends at the scribe mark ±0.75mm (±.030 in).
8012 | FT1307-200-M240 |  | 1.069 | 334 | Everflex | 80 | 12 | Global OTC Crimp | ET1290 | Global OTC Crimp | 0.006 | See Notes |  | 0.008 | N/A | N/A | N/A | N/A | N/A | 1) Finished crimp ends at the scribe mark ±0.75mm (±.030 in).
8012 | FT1307-200-M240 |  | 1.069 | N/A | Everflex | 80 | 12 | Global OTC Crimp | FT1204_Group-(FT1204,FT1209,FT1244,FT1307) | Global OTC Crimp | 0.006 | See Notes |  | 0.008 | N/A | N/A | N/A | N/A | N/A | 1) Finished crimp ends at the scribe mark ±0.75mm (±.030 in).
8012 | FT1307-200-M240 |  | 1.069 | 648 | Everflex | 80 | 12 | Global OTC Crimp | FT1340_Group-(FT1340,FT1360) | Global OTC Crimp | 0.006 | See Notes |  | 0.008 | N/A | N/A | N/A | N/A | N/A | 1) Finished crimp ends at the scribe mark ±0.75mm (±.030 in).
8012 | FT1380-200-M240 |  | 1.069 | N/A | Everflex | 80 | 12 | Global OTC Crimp | FT1370_Group-(FT1370,FT1380P) | Global OTC Crimp | 0.006 | See Notes |  | 0.008 | N/A | N/A | N/A | N/A | N/A | 1) Finished crimp ends at the scribe mark ±0.75mm (±.030 in).
8012 | FT1380-275-M240 |  | 1.069 | N/A | Everflex | 80 | 12 | Global OTC Crimp | FT1370_Group-(FT1370,FT1380P) | Global OTC Crimp | 0.006 | See Notes |  | 0.008 | N/A | N/A | N/A | N/A | N/A | 1) Finished crimp ends at the scribe mark ±0.75mm (±.030 in).
8012 | FT1380-200-M240 |  | 1.063 | 163 | Everflex | 80 | 12 | Conv-O-Crimp | FT1380_Group-(FT1380,ET4020,ET1280) | Conv-O-Crimp | 0.003 |  |  | 0.008 | N/A | N/A | N/A | N/A | N/A | 1) Positive stop fitting locator must be used to assemble hose assemblies.
8012 | FT1380-275-M240 |  | 1.063 | 163 | Everflex | 80 | 12 | Conv-O-Crimp | FT1380_Group-(FT1380,ET4020,ET1280) | Conv-O-Crimp | 0.003 |  |  | 0.008 | N/A | N/A | N/A | N/A | N/A | 1) Positive stop fitting locator must be used to assemble hose assemblies.
8012 | FT1307-200-M240 |  | 1.063 | 328 | Everflex | 80 | 12 | Conv-O-Crimp | FT1390_Group-(FT1390,ET4040) | Conv-O-Crimp | 0.003 |  |  | 0.008 | N/A | N/A | N/A | N/A | N/A | 1) Positive stop fitting locator must be used to assemble hose assemblies.
8012 | FT1380-200-M240 |  | 1.069 | 169 | Everflex | 80 | 12 | Global OTC Crimp | FT1380_Group-(FT1380,ET4020,ET1280) | Global OTC Crimp | 0.006 | See Notes |  | 0.008 | N/A | N/A | N/A | N/A | N/A | 1) Finished crimp ends at the scribe mark ±0.75mm (±.030 in).
8012 | FT1380-275-M240 |  | 1.069 | 169 | Everflex | 80 | 12 | Global OTC Crimp | FT1380_Group-(FT1380,ET4020,ET1280) | Global OTC Crimp | 0.006 | See Notes |  | 0.008 | N/A | N/A | N/A | N/A | N/A | 1) Finished crimp ends at the scribe mark ±0.75mm (±.030 in).
8012 | FT1307-200-M240 |  | 1.069 | 334 | Everflex | 80 | 12 | Global OTC Crimp | FT1390_Group-(FT1390,ET4040) | Global OTC Crimp | 0.006 | See Notes |  | 0.008 | N/A | N/A | N/A | N/A | N/A | 1) Finished crimp ends at the scribe mark ±0.75mm (±.030 in).
8012 | ET5040DC-M240S |  | 1.063 | N/A | Everflex | 80 | 12 | Conv-O-Crimp | ET5070_Group-(ET5040,ET5050,ET5070) | Conv-O-Crimp | 0.003 |  |  | 0.008 | N/A | N/A | N/A | N/A | N/A | 1) Positive stop fitting locator must be used to assemble hose assemblies.
8016 | FT1380-200-M320 |  | 1.315 | 100 | Everflex | 80 | 16 | Conv-O-Crimp | ET1187 | Conv-O-Crimp | 0.003 |  |  | 0.008 | N/A | N/A | N/A | N/A | N/A | 1) Positive stop fitting locator must be used to assemble hose assemblies.
8016 | FT1380-275-M320 |  | 1.315 | 100 | Everflex | 80 | 16 | Conv-O-Crimp | ET1187 | Conv-O-Crimp | 0.003 |  |  | 0.008 | N/A | N/A | N/A | N/A | N/A | 1) Positive stop fitting locator must be used to assemble hose assemblies.
8016 | FT1307-200-M320 |  | 1.315 | 265 | Everflex | 80 | 16 | Conv-O-Crimp | ET1290 | Conv-O-Crimp | 0.003 |  |  | 0.008 | N/A | N/A | N/A | N/A | N/A | 1) Positive stop fitting locator must be used to assemble hose assemblies.
8016 | T-8016 |  | 1.315 | N/A | Everflex | 80 | 16 | Conv-O-Crimp | ET4001_Group-(ET4000,ET4001) | Conv-O-Crimp | 0.003 |  |  | 0.008 | N/A | N/A | N/A | ET4000AR-001 | None | 1) Positive stop fitting locator must be used to assemble hose assemblies.
8016 | FT1307-200-M320 |  | 1.315 | N/A | Everflex | 80 | 16 | Conv-O-Crimp | FT1204_Group-(FT1204,FT1209,FT1244,FT1307) | Conv-O-Crimp | 0.003 |  |  | 0.008 | N/A | N/A | N/A | N/A | N/A | 1) Positive stop fitting locator must be used to assemble hose assemblies.
8016 | FT1330-200-M320 |  | 1.315 | N/A | Everflex | 80 | 16 | Conv-O-Crimp | FT1330_Group-(FT1330,FT1320) | Conv-O-Crimp | 0.003 |  |  | 0.008 | N/A | N/A | N/A | N/A | N/A | 1) Positive stop fitting locator must be used to assemble hose assemblies. 2) Target Setting value is applicable for FT1330 machine only.
8016 | FT1330-275-M320 |  | 1.315 | N/A | Everflex | 80 | 16 | Conv-O-Crimp | FT1330_Group-(FT1330,FT1320) | Conv-O-Crimp | 0.003 |  |  | 0.008 | N/A | N/A | N/A | N/A | N/A | 1) Positive stop fitting locator must be used to assemble hose assemblies. 2) Target Setting value is applicable for FT1330 machine only.
8016 | FT1307-200-M320 |  | 1.315 | 788 | Everflex | 80 | 16 | Conv-O-Crimp | FT1340_Group-(FT1340,FT1360) | Conv-O-Crimp | 0.003 |  |  | 0.008 | N/A | N/A | N/A | N/A | N/A | 1) Positive stop fitting locator must be used to assemble hose assemblies.
8016 | T-8016 |  | 1.315 | N/A | Everflex | 80 | 16 | Conv-O-Crimp | T-410_Group-(T-410,T-440,T-440-1) | Conv-O-Crimp | 0.003 |  |  | 0.008 | N/A | N/A | N/A | T-410-26 | None | 1) Positive stop fitting locator must be used to assemble hose assemblies.
8016 | FT1380-200-M320 |  | 1.293 | 78 | Everflex | 80 | 16 | Global OTC Crimp | ET1187 | Global OTC Crimp | 0.006 | See Notes |  | 0.008 | N/A | N/A | N/A | N/A | N/A | 1) Finished crimp ends at the scribe mark ±0.75mm (±.030 in).
8016 | FT1380-275-M320 |  | 1.293 | 78 | Everflex | 80 | 16 | Global OTC Crimp | ET1187 | Global OTC Crimp | 0.006 | See Notes |  | 0.008 | N/A | N/A | N/A | N/A | N/A | 1) Finished crimp ends at the scribe mark ±0.75mm (±.030 in).
8016 | FT1307-200-M320 |  | 1.293 | 243 | Everflex | 80 | 16 | Global OTC Crimp | ET1290 | Global OTC Crimp | 0.006 | See Notes |  | 0.008 | N/A | N/A | N/A | N/A | N/A | 1) Finished crimp ends at the scribe mark ±0.75mm (±.030 in).
8016 | FT1307-200-M320 |  | 1.293 | N/A | Everflex | 80 | 16 | Global OTC Crimp | FT1204_Group-(FT1204,FT1209,FT1244,FT1307) | Global OTC Crimp | 0.006 | See Notes |  | 0.008 | N/A | N/A | N/A | N/A | N/A | 1) Finished crimp ends at the scribe mark ±0.75mm (±.030 in).
8016 | FT1307-200-M320 |  | 1.293 | 833 | Everflex | 80 | 16 | Global OTC Crimp | FT1340_Group-(FT1340,FT1360) | Global OTC Crimp | 0.006 | See Notes |  | 0.008 | N/A | N/A | N/A | N/A | N/A | 1) Finished crimp ends at the scribe mark ±0.75mm (±.030 in).
8016 | FT1380-200-M320 |  | 1.293 | N/A | Everflex | 80 | 16 | Global OTC Crimp | FT1370_Group-(FT1370,FT1380P) | Global OTC Crimp | 0.006 | See Notes |  | 0.008 | N/A | N/A | N/A | N/A | N/A | 1) Finished crimp ends at the scribe mark ±0.75mm (±.030 in).
8016 | FT1380-275-M320 |  | 1.293 | N/A | Everflex | 80 | 16 | Global OTC Crimp | FT1370_Group-(FT1370,FT1380P) | Global OTC Crimp | 0.006 | See Notes |  | 0.008 | N/A | N/A | N/A | N/A | N/A | 1) Finished crimp ends at the scribe mark ±0.75mm (±.030 in).
8016 | FT1380-200-M320 |  | 1.315 | 100 | Everflex | 80 | 16 | Conv-O-Crimp | FT1380_Group-(FT1380,ET4020,ET1280) | Conv-O-Crimp | 0.003 |  |  | 0.008 | N/A | N/A | N/A | N/A | N/A | 1) Positive stop fitting locator must be used to assemble hose assemblies.
8016 | FT1380-275-M320 |  | 1.315 | 100 | Everflex | 80 | 16 | Conv-O-Crimp | FT1380_Group-(FT1380,ET4020,ET1280) | Conv-O-Crimp | 0.003 |  |  | 0.008 | N/A | N/A | N/A | N/A | N/A | 1) Positive stop fitting locator must be used to assemble hose assemblies.
8016 | FT1307-200-M320 |  | 1.315 | 265 | Everflex | 80 | 16 | Conv-O-Crimp | FT1390_Group-(FT1390,ET4040) | Conv-O-Crimp | 0.003 |  |  | 0.008 | N/A | N/A | N/A | N/A | N/A | 1) Positive stop fitting locator must be used to assemble hose assemblies.
8016 | FT1380-200-M320 |  | 1.293 | 78 | Everflex | 80 | 16 | Global OTC Crimp | FT1380_Group-(FT1380,ET4020,ET1280) | Global OTC Crimp | 0.006 | See Notes |  | 0.008 | N/A | N/A | N/A | N/A | N/A | 1) Finished crimp ends at the scribe mark ±0.75mm (±.030 in).
8016 | FT1380-275-M320 |  | 1.293 | 78 | Everflex | 80 | 16 | Global OTC Crimp | FT1380_Group-(FT1380,ET4020,ET1280) | Global OTC Crimp | 0.006 | See Notes |  | 0.008 | N/A | N/A | N/A | N/A | N/A | 1) Finished crimp ends at the scribe mark ±0.75mm (±.030 in).
8016 | FT1307-200-M320 |  | 1.293 | 243 | Everflex | 80 | 16 | Global OTC Crimp | FT1390_Group-(FT1390,ET4040) | Global OTC Crimp | 0.006 | See Notes |  | 0.008 | N/A | N/A | N/A | N/A | N/A | 1) Finished crimp ends at the scribe mark ±0.75mm (±.030 in).
8016 | ET5040DC-M320S |  | 1.315 | N/A | Everflex | 80 | 16 | Conv-O-Crimp | ET5070_Group-(ET5040,ET5050,ET5070) | Conv-O-Crimp | 0.003 |  |  | 0.008 | N/A | N/A | N/A | N/A | N/A | 1) Positive stop fitting locator must be used to assemble hose assemblies.
8020 | FT1307-200-M370 |  | 1.563 | 316 | Everflex | 80 | 20 | Conv-O-Crimp | ET1290 | Conv-O-Crimp | 0.003 |  |  | 0.008 | N/A | N/A | N/A | N/A | N/A | 1) Positive stop fitting locator must be used to assemble hose assemblies.
8020 | FT1307-200-M370 |  | 1.563 | 381 | Everflex | 80 | 20 | Conv-O-Crimp | ET1290 | Conv-O-Crimp | 0.003 |  |  | 0.008 | N/A | N/A | N/A | N/A | N/A | 1) Positive stop fitting locator must be used to assemble hose assemblies.
8020 | T-8020 |  | 1.563 | N/A | Everflex | 80 | 20 | Conv-O-Crimp | ET4001_Group-(ET4000,ET4001) | Conv-O-Crimp | 0.003 |  |  | 0.008 | N/A | N/A | N/A | ET4000AR-001 | None | 1) Positive stop fitting locator must be used to assemble hose assemblies.
8020 | FT1307-200-M370 |  | 1.563 | N/A | Everflex | 80 | 20 | Conv-O-Crimp | FT1204_Group-(FT1204,FT1209,FT1244,FT1307) | Conv-O-Crimp | 0.003 |  |  | 0.008 | N/A | N/A | N/A | N/A | N/A | 1) Positive stop fitting locator must be used to assemble hose assemblies.
8020 | FT1330-200-M370 |  | 1.563 | N/A | Everflex | 80 | 20 | Conv-O-Crimp | FT1330_Group-(FT1330,FT1320) | Conv-O-Crimp | 0.003 |  |  | 0.008 | N/A | N/A | N/A | N/A | N/A | 1) Positive stop fitting locator must be used to assemble hose assemblies. 2) Target Setting value is applicable for FT1330 machine only.
8020 | FT1330-275-M370 |  | 1.563 | N/A | Everflex | 80 | 20 | Conv-O-Crimp | FT1330_Group-(FT1330,FT1320) | Conv-O-Crimp | 0.003 |  |  | 0.008 | N/A | N/A | N/A | N/A | N/A | 1) Positive stop fitting locator must be used to assemble hose assemblies. 2) Target Setting value is applicable for FT1330 machine only.
8020 | FT1307-200-M370 |  | 1.563 | 553 | Everflex | 80 | 20 | Conv-O-Crimp | FT1340_Group-(FT1340,FT1360) | Conv-O-Crimp | 0.003 |  |  | 0.008 | N/A | N/A | N/A | N/A | N/A | 1) Positive stop fitting locator must be used to assemble hose assemblies.
8020 | FT1307-200-M370 |  | 1.563 | 685 | Everflex | 80 | 20 | Conv-O-Crimp | FT1340_Group-(FT1340,FT1360) | Conv-O-Crimp | 0.003 |  |  | 0.008 | N/A | N/A | N/A | N/A | N/A | 1) Positive stop fitting locator must be used to assemble hose assemblies.
8020 | T-8020 |  | 1.563 | N/A | Everflex | 80 | 20 | Conv-O-Crimp | T-410_Group-(T-410,T-440,T-440-1) | Conv-O-Crimp | 0.003 |  |  | 0.008 | N/A | N/A | N/A | T-410-26 | None | 1) Positive stop fitting locator must be used to assemble hose assemblies.
8020 | FT1307-200-M370 |  | 1.545 | 298 | Everflex | 80 | 20 | Global OTC Crimp | ET1290 | Global OTC Crimp | 0.006 | See Notes |  | 0.008 | N/A | N/A | N/A | N/A | N/A | 1) Finished crimp ends at the scribe mark ±0.75mm (±.030 in).
8020 | FT1307-200-M370 |  | 1.545 | N/A | Everflex | 80 | 20 | Global OTC Crimp | FT1204_Group-(FT1204,FT1209,FT1244,FT1307) | Global OTC Crimp | 0.006 | See Notes |  | 0.008 | N/A | N/A | N/A | N/A | N/A | 1) Finished crimp ends at the scribe mark ±0.75mm (±.030 in).
8020 | FT1307-200-M370 |  | 1.545 | 721 | Everflex | 80 | 20 | Global OTC Crimp | FT1340_Group-(FT1340,FT1360) | Global OTC Crimp | 0.006 | See Notes |  | 0.008 | N/A | N/A | N/A | N/A | N/A | 1) Finished crimp ends at the scribe mark ±0.75mm (±.030 in).
8020 | FT1381-200-M370 |  | 1.545 | N/A | Everflex | 80 | 20 | Global OTC Crimp | FT1370_Group-(FT1370,FT1380P) | Global OTC Crimp | 0.006 | See Notes |  | 0.008 | N/A | N/A | N/A | N/A | N/A | 1) Finished crimp ends at the scribe mark ±0.75mm (±.030 in).
8020 | FT1380-200-M370 |  | 1.563 | 151 | Everflex | 80 | 20 | Conv-O-Crimp | FT1380_Group-(FT1380,ET4020,ET1280) | Conv-O-Crimp | 0.003 |  |  | 0.008 | N/A | N/A | N/A | N/A | N/A | 1) Positive stop fitting locator must be used to assemble hose assemblies.
8020 | FT1380-275-M370 |  | 1.563 | 151 | Everflex | 80 | 20 | Conv-O-Crimp | FT1380_Group-(FT1380,ET4020,ET1280) | Conv-O-Crimp | 0.003 |  |  | 0.008 | N/A | N/A | N/A | N/A | N/A | 1) Positive stop fitting locator must be used to assemble hose assemblies.
8020 | FT1381-200-M370 |  | 1.563 | 151 | Everflex | 80 | 20 | Conv-O-Crimp | FT1380_Group-(FT1380,ET4020,ET1280) | Conv-O-Crimp | 0.003 |  |  | 0.008 | N/A | N/A | N/A | N/A | N/A | 1) Positive stop fitting locator must be used to assemble hose assemblies.
8020 | FT1307-200-M370 |  | 1.563 | 316 | Everflex | 80 | 20 | Conv-O-Crimp | FT1390_Group-(FT1390,ET4040) | Conv-O-Crimp | 0.003 |  |  | 0.008 | N/A | N/A | N/A | N/A | N/A | 1) Positive stop fitting locator must be used to assemble hose assemblies.
8020 | FT1381-200-M370 |  | 1.545 | 133 | Everflex | 80 | 20 | Global OTC Crimp | FT1380_Group-(FT1380,ET4020,ET1280) | Global OTC Crimp | 0.006 | See Notes |  | 0.008 | N/A | N/A | N/A | N/A | N/A | 1) Finished crimp ends at the scribe mark ±0.75mm (±.030 in).
8020 | FT1307-200-M370 |  | 1.545 | 298 | Everflex | 80 | 20 | Global OTC Crimp | FT1390_Group-(FT1390,ET4040) | Global OTC Crimp | 0.006 | See Notes |  | 0.008 | N/A | N/A | N/A | N/A | N/A | 1) Finished crimp ends at the scribe mark ±0.75mm (±.030 in).
8020 | ET5040DC-M370S |  | 1.563 | N/A | Everflex | 80 | 20 | Conv-O-Crimp | ET5070_Group-(ET5040,ET5050,ET5070) | Conv-O-Crimp | 0.003 |  |  | 0.008 | N/A | N/A | N/A | N/A | N/A | 1) Positive stop fitting locator must be used to assemble hose assemblies.
8024 | FT1307-200-M465 |  | 1.813 | 192 | Everflex | 80 | 24 | Conv-O-Crimp | ET1290 | Conv-O-Crimp | 0.003 |  |  | 0.008 | N/A | N/A | N/A | N/A | N/A | 1) Positive stop fitting locator must be used to assemble hose assemblies.
8024 | T-8024 |  | 1.813 | N/A | Everflex | 80 | 24 | Conv-O-Crimp | ET4001_Group-(ET4000,ET4001) | Conv-O-Crimp | 0.003 |  |  | 0.008 | N/A | N/A | N/A | ET4000AR-001 | None | 1) Positive stop fitting locator must be used to assemble hose assemblies.
8024 | FT1307-200-M465 |  | 1.813 | N/A | Everflex | 80 | 24 | Conv-O-Crimp | FT1204_Group-(FT1204,FT1209,FT1244,FT1307) | Conv-O-Crimp | 0.003 |  |  | 0.008 | N/A | N/A | N/A | N/A | N/A | 1) Positive stop fitting locator must be used to assemble hose assemblies.
8024 | FT1330-200-M465 |  | 1.813 | N/A | Everflex | 80 | 24 | Conv-O-Crimp | FT1330_Group-(FT1330,FT1320) | Conv-O-Crimp | 0.003 |  |  | 0.008 | N/A | N/A | N/A | N/A | N/A | 1) Positive stop fitting locator must be used to assemble hose assemblies. 2) Target Setting value is applicable for FT1330 machine only.
8024 | FT1330-275-M465 |  | 1.813 | N/A | Everflex | 80 | 24 | Conv-O-Crimp | FT1330_Group-(FT1330,FT1320) | Conv-O-Crimp | 0.003 |  |  | 0.008 | N/A | N/A | N/A | N/A | N/A | 1) Positive stop fitting locator must be used to assemble hose assemblies. 2) Target Setting value is applicable for FT1330 machine only.
8024 | FT1307-200-M465 |  | 1.813 | 937 | Everflex | 80 | 24 | Conv-O-Crimp | FT1340_Group-(FT1340,FT1360) | Conv-O-Crimp | 0.003 |  |  | 0.008 | N/A | N/A | N/A | N/A | N/A | 1) Positive stop fitting locator must be used to assemble hose assemblies.
8024 | T-8024 |  | 1.813 | N/A | Everflex | 80 | 24 | Conv-O-Crimp | T-410_Group-(T-410,T-440,T-440-1) | Conv-O-Crimp | 0.003 |  |  | 0.008 | N/A | N/A | N/A | T-410-26 | None | 1) Positive stop fitting locator must be used to assemble hose assemblies.
8024 | FT1307-200-M420 |  | 1.787 | 343 | Everflex | 80 | 24 | Global OTC Crimp | ET1290 | Global OTC Crimp | 0.006 | See Notes |  | 0.008 | N/A | N/A | N/A | N/A | N/A | 1) Finished crimp ends at the scribe mark ±0.75mm (±.030 in).
8024 | FT1307-200-M420 |  | 1.787 | N/A | Everflex | 80 | 24 | Global OTC Crimp | FT1204_Group-(FT1204,FT1209,FT1244,FT1307) | Global OTC Crimp | 0.006 | See Notes |  | 0.008 | N/A | N/A | N/A | N/A | N/A | 1) Finished crimp ends at the scribe mark ±0.75mm (±.030 in).
8024 | FT1307-200-M420 |  | 1.787 | 630 | Everflex | 80 | 24 | Global OTC Crimp | FT1340_Group-(FT1340,FT1360) | Global OTC Crimp | 0.006 | See Notes |  | 0.008 | N/A | N/A | N/A | N/A | N/A | 1) Finished crimp ends at the scribe mark ±0.75mm (±.030 in).
8024 | FT1380-200-M420 |  | 1.787 | N/A | Everflex | 80 | 24 | Global OTC Crimp | FT1370_Group-(FT1370,FT1380P) | Global OTC Crimp | 0.006 | See Notes |  | 0.008 | N/A | N/A | N/A | N/A | N/A | 1) Finished crimp ends at the scribe mark ±0.75mm (±.030 in).
8024 | FT1380-275-M420 |  | 1.787 | N/A | Everflex | 80 | 24 | Global OTC Crimp | FT1370_Group-(FT1370,FT1380P) | Global OTC Crimp | 0.006 | See Notes |  | 0.008 | N/A | N/A | N/A | N/A | N/A | 1) Finished crimp ends at the scribe mark ±0.75mm (±.030 in).
8024 | FT1380-275-M465 |  | 1.813 | 27 | Everflex | 80 | 24 | Conv-O-Crimp | FT1380_Group-(FT1380,ET4020,ET1280) | Conv-O-Crimp | 0.003 |  |  | 0.008 | N/A | N/A | N/A | N/A | N/A | 1) Positive stop fitting locator must be used to assemble hose assemblies.
8024 | FT1381-200-M465 |  | 1.813 | 27 | Everflex | 80 | 24 | Conv-O-Crimp | FT1380_Group-(FT1380,ET4020,ET1280) | Conv-O-Crimp | 0.003 |  |  | 0.008 | N/A | N/A | N/A | N/A | N/A | 1) Positive stop fitting locator must be used to assemble hose assemblies.
8024 | FT1382-200-M465 |  | 1.813 | 27 | Everflex | 80 | 24 | Conv-O-Crimp | FT1380_Group-(FT1380,ET4020,ET1280) | Conv-O-Crimp | 0.003 |  |  | 0.008 | N/A | N/A | N/A | N/A | N/A | 1) Positive stop fitting locator must be used to assemble hose assemblies.
8024 | FT1382-275-M465 |  | 1.813 | 27 | Everflex | 80 | 24 | Conv-O-Crimp | FT1380_Group-(FT1380,ET4020,ET1280) | Conv-O-Crimp | 0.003 |  |  | 0.008 | N/A | N/A | N/A | N/A | N/A | 1) Positive stop fitting locator must be used to assemble hose assemblies.
8024 | FT1307-200-M465 |  | 1.813 | 192 | Everflex | 80 | 24 | Conv-O-Crimp | FT1390_Group-(FT1390,ET4040) | Conv-O-Crimp | 0.003 |  |  | 0.008 | N/A | N/A | N/A | N/A | N/A | 1) Positive stop fitting locator must be used to assemble hose assemblies.
8024 | FT1380-200-M420 |  | 1.787 | 178 | Everflex | 80 | 24 | Global OTC Crimp | FT1380_Group-(FT1380,ET4020,ET1280) | Global OTC Crimp | 0.006 | See Notes |  | 0.008 | N/A | N/A | N/A | N/A | N/A | 1) Finished crimp ends at the scribe mark ±0.75mm (±.030 in).
8024 | FT1380-275-M420 |  | 1.787 | 178 | Everflex | 80 | 24 | Global OTC Crimp | FT1380_Group-(FT1380,ET4020,ET1280) | Global OTC Crimp | 0.006 | See Notes |  | 0.008 | N/A | N/A | N/A | N/A | N/A | 1) Finished crimp ends at the scribe mark ±0.75mm (±.030 in).
8024 | FT1307-200-M420 |  | 1.787 | 343 | Everflex | 80 | 24 | Global OTC Crimp | FT1390_Group-(FT1390,ET4040) | Global OTC Crimp | 0.006 | See Notes |  | 0.008 | N/A | N/A | N/A | N/A | N/A | 1) Finished crimp ends at the scribe mark ±0.75mm (±.030 in).
8024 | ET5040DC-M465S |  | 1.813 | N/A | Everflex | 80 | 24 | Conv-O-Crimp | ET5070_Group-(ET5040,ET5050,ET5070) | Conv-O-Crimp | 0.003 |  |  | 0.008 | N/A | N/A | N/A | N/A | N/A | 1) Positive stop fitting locator must be used to assemble hose assemblies.
8032 | T-8032 |  | 2.338 | N/A | Everflex | 80 | 32 | Conv-O-Crimp | ET4001_Group-(ET4000,ET4001) | Conv-O-Crimp | 0.003 |  |  | 0.008 | N/A | N/A | N/A | ET4000AR-001 | None | 1) Positive stop fitting locator must be used to assemble hose assemblies.
8032 | T-8032 |  | 2.338 | N/A | Everflex | 80 | 32 | Conv-O-Crimp | T-410_Group-(T-410,T-440,T-440-1) | Conv-O-Crimp | 0.003 |  |  | 0.008 | N/A | N/A | N/A | T-410-26 | None | 1) Positive stop fitting locator must be used to assemble hose assemblies.
8508 | FT1380-200-M180 |  | 0.813 | 149 | Everflex | 85 | 08 | Conv-O-Crimp | ET1187 | Conv-O-Crimp | 0.003 |  |  | 0.008 | N/A | N/A | N/A | N/A | N/A | 1) Positive stop fitting locator must be used to assemble hose assemblies.
8508 | FT1380-275-M180 |  | 0.813 | 149 | Everflex | 85 | 08 | Conv-O-Crimp | ET1187 | Conv-O-Crimp | 0.003 |  |  | 0.008 | N/A | N/A | N/A | N/A | N/A | 1) Positive stop fitting locator must be used to assemble hose assemblies.
8508 | FT1307-200-M180 |  | 0.813 | 314 | Everflex | 85 | 08 | Conv-O-Crimp | ET1290 | Conv-O-Crimp | 0.003 |  |  | 0.008 | N/A | N/A | N/A | N/A | N/A | 1) Positive stop fitting locator must be used to assemble hose assemblies.
8508 | FT1307-200-M180 |  | 0.813 | 379 | Everflex | 85 | 08 | Conv-O-Crimp | ET1290 | Conv-O-Crimp | 0.003 |  |  | 0.008 | N/A | N/A | N/A | N/A | N/A | 1) Positive stop fitting locator must be used to assemble hose assemblies.
8508 | T-8008 |  | 0.813 | N/A | Everflex | 85 | 08 | Conv-O-Crimp | ET4001_Group-(ET4000,ET4001) | Conv-O-Crimp | 0.003 |  |  | 0.008 | N/A | N/A | N/A | ET4000AR-001 | None | 1) Positive stop fitting locator must be used to assemble hose assemblies.
8508 | FT1307-200-M180 |  | 0.813 | N/A | Everflex | 85 | 08 | Conv-O-Crimp | FT1204_Group-(FT1204,FT1209,FT1244,FT1307) | Conv-O-Crimp | 0.003 |  |  | 0.008 | N/A | N/A | N/A | N/A | N/A | 1) Positive stop fitting locator must be used to assemble hose assemblies.
8508 | FT1330-200-M180 |  | 0.813 | N/A | Everflex | 85 | 08 | Conv-O-Crimp | FT1330_Group-(FT1330,FT1320) | Conv-O-Crimp | 0.003 |  |  | 0.008 | N/A | N/A | N/A | N/A | N/A | 1) Positive stop fitting locator must be used to assemble hose assemblies. 2) Target Setting value is applicable for FT1330 machine only.
8508 | FT1330-275-M180 |  | 0.813 | N/A | Everflex | 85 | 08 | Conv-O-Crimp | FT1330_Group-(FT1330,FT1320) | Conv-O-Crimp | 0.003 |  |  | 0.008 | N/A | N/A | N/A | N/A | N/A | 1) Positive stop fitting locator must be used to assemble hose assemblies. 2) Target Setting value is applicable for FT1330 machine only.
8508 | FT1307-200-M180 |  | 0.813 | 557 | Everflex | 85 | 08 | Conv-O-Crimp | FT1340_Group-(FT1340,FT1360) | Conv-O-Crimp | 0.003 |  |  | 0.008 | N/A | N/A | N/A | N/A | N/A | 1) Positive stop fitting locator must be used to assemble hose assemblies.
8508 | FT1307-200-M180 |  | 0.813 | 689 | Everflex | 85 | 08 | Conv-O-Crimp | FT1340_Group-(FT1340,FT1360) | Conv-O-Crimp | 0.003 |  |  | 0.008 | N/A | N/A | N/A | N/A | N/A | 1) Positive stop fitting locator must be used to assemble hose assemblies.
8508 | T-8008 |  | 0.813 | N/A | Everflex | 85 | 08 | Conv-O-Crimp | T-410_Group-(T-410,T-440,T-440-1) | Conv-O-Crimp | 0.003 |  |  | 0.008 | N/A | N/A | N/A | T-410-26 | None | 1) Positive stop fitting locator must be used to assemble hose assemblies.
8508 | FT1380-200-M180 |  | 0.813 | 149 | Everflex | 85 | 08 | Conv-O-Crimp | FT1380_Group-(FT1380,ET4020,ET1280) | Conv-O-Crimp | 0.003 |  |  | 0.008 | N/A | N/A | N/A | N/A | N/A | 1) Positive stop fitting locator must be used to assemble hose assemblies.
8508 | FT1380-275-M180 |  | 0.813 | 149 | Everflex | 85 | 08 | Conv-O-Crimp | FT1380_Group-(FT1380,ET4020,ET1280) | Conv-O-Crimp | 0.003 |  |  | 0.008 | N/A | N/A | N/A | N/A | N/A | 1) Positive stop fitting locator must be used to assemble hose assemblies.
8508 | FT1307-200-M180 |  | 0.813 | 314 | Everflex | 85 | 08 | Conv-O-Crimp | FT1390_Group-(FT1390,ET4040) | Conv-O-Crimp | 0.003 |  |  | 0.008 | N/A | N/A | N/A | N/A | N/A | 1) Positive stop fitting locator must be used to assemble hose assemblies.
8508 | ET5040DC-M180S |  | 0.813 | N/A | Everflex | 85 | 08 | Conv-O-Crimp | ET5070_Group-(ET5040,ET5050,ET5070) | Conv-O-Crimp | 0.003 |  |  | 0.008 | N/A | N/A | N/A | N/A | N/A | 1) Positive stop fitting locator must be used to assemble hose assemblies.
8512 | FT1380-200-M240 |  | 1.063 | 163 | Everflex | 85 | 12 | Conv-O-Crimp | ET1187 | Conv-O-Crimp | 0.003 |  |  | 0.008 | N/A | N/A | N/A | N/A | N/A | 1) Positive stop fitting locator must be used to assemble hose assemblies.
8512 | FT1380-275-M240 |  | 1.063 | 163 | Everflex | 85 | 12 | Conv-O-Crimp | ET1187 | Conv-O-Crimp | 0.003 |  |  | 0.008 | N/A | N/A | N/A | N/A | N/A | 1) Positive stop fitting locator must be used to assemble hose assemblies.
8512 | FT1307-200-M240 |  | 1.063 | 328 | Everflex | 85 | 12 | Conv-O-Crimp | ET1290 | Conv-O-Crimp | 0.003 |  |  | 0.008 | N/A | N/A | N/A | N/A | N/A | 1) Positive stop fitting locator must be used to assemble hose assemblies.
8512 | FT1307-200-M240 |  | 1.063 | 393 | Everflex | 85 | 12 | Conv-O-Crimp | ET1290 | Conv-O-Crimp | 0.003 |  |  | 0.008 | N/A | N/A | N/A | N/A | N/A | 1) Positive stop fitting locator must be used to assemble hose assemblies.
8512 | T-8012 |  | 1.063 | N/A | Everflex | 85 | 12 | Conv-O-Crimp | ET4001_Group-(ET4000,ET4001) | Conv-O-Crimp | 0.003 |  |  | 0.008 | N/A | N/A | N/A | ET4000AR-001 | None | 1) Positive stop fitting locator must be used to assemble hose assemblies.
8512 | FT1307-200-M240 |  | 1.063 | N/A | Everflex | 85 | 12 | Conv-O-Crimp | FT1204_Group-(FT1204,FT1209,FT1244,FT1307) | Conv-O-Crimp | 0.003 |  |  | 0.008 | N/A | N/A | N/A | N/A | N/A | 1) Positive stop fitting locator must be used to assemble hose assemblies.
8512 | FT1330-200-M240 |  | 1.063 | N/A | Everflex | 85 | 12 | Conv-O-Crimp | FT1330_Group-(FT1330,FT1320) | Conv-O-Crimp | 0.003 |  |  | 0.008 | N/A | N/A | N/A | N/A | N/A | 1) Positive stop fitting locator must be used to assemble hose assemblies. 2) Target Setting value is applicable for FT1330 machine only.
8512 | FT1330-275-M240 |  | 1.063 | N/A | Everflex | 85 | 12 | Conv-O-Crimp | FT1330_Group-(FT1330,FT1320) | Conv-O-Crimp | 0.003 |  |  | 0.008 | N/A | N/A | N/A | N/A | N/A | 1) Positive stop fitting locator must be used to assemble hose assemblies. 2) Target Setting value is applicable for FT1330 machine only.
8512 | FT1307-200-M240 |  | 1.063 | 529 | Everflex | 85 | 12 | Conv-O-Crimp | FT1340_Group-(FT1340,FT1360) | Conv-O-Crimp | 0.003 |  |  | 0.008 | N/A | N/A | N/A | N/A | N/A | 1) Positive stop fitting locator must be used to assemble hose assemblies.
8512 | FT1307-200-M240 |  | 1.063 | 660 | Everflex | 85 | 12 | Conv-O-Crimp | FT1340_Group-(FT1340,FT1360) | Conv-O-Crimp | 0.003 |  |  | 0.008 | N/A | N/A | N/A | N/A | N/A | 1) Positive stop fitting locator must be used to assemble hose assemblies.
8512 | T-8012 |  | 1.063 | N/A | Everflex | 85 | 12 | Conv-O-Crimp | T-410_Group-(T-410,T-440,T-440-1) | Conv-O-Crimp | 0.003 |  |  | 0.008 | N/A | N/A | N/A | T-410-26 | None | 1) Positive stop fitting locator must be used to assemble hose assemblies.
8512 | FT1380-200-M240 |  | 1.069 | 169 | Everflex | 85 | 12 | Global OTC Crimp | ET1187 | Global OTC Crimp | 0.006 | See Notes |  | 0.008 | N/A | N/A | N/A | N/A | N/A | 1) Finished crimp ends at the scribe mark ±0.75mm (±.030 in).
8512 | FT1380-275-M240 |  | 1.069 | 169 | Everflex | 85 | 12 | Global OTC Crimp | ET1187 | Global OTC Crimp | 0.006 | See Notes |  | 0.008 | N/A | N/A | N/A | N/A | N/A | 1) Finished crimp ends at the scribe mark ±0.75mm (±.030 in).
8512 | FT1307-200-M240 |  | 1.069 | 334 | Everflex | 85 | 12 | Global OTC Crimp | ET1290 | Global OTC Crimp | 0.006 | See Notes |  | 0.008 | N/A | N/A | N/A | N/A | N/A | 1) Finished crimp ends at the scribe mark ±0.75mm (±.030 in).
8512 | FT1307-200-M240 |  | 1.069 | N/A | Everflex | 85 | 12 | Global OTC Crimp | FT1204_Group-(FT1204,FT1209,FT1244,FT1307) | Global OTC Crimp | 0.006 | See Notes |  | 0.008 | N/A | N/A | N/A | N/A | N/A | 1) Finished crimp ends at the scribe mark ±0.75mm (±.030 in).
8512 | FT1307-200-M240 |  | 1.069 | 648 | Everflex | 85 | 12 | Global OTC Crimp | FT1340_Group-(FT1340,FT1360) | Global OTC Crimp | 0.006 | See Notes |  | 0.008 | N/A | N/A | N/A | N/A | N/A | 1) Finished crimp ends at the scribe mark ±0.75mm (±.030 in).
8512 | FT1380-200-M240 |  | 1.069 | N/A | Everflex | 85 | 12 | Global OTC Crimp | FT1370_Group-(FT1370,FT1380P) | Global OTC Crimp | 0.006 | See Notes |  | 0.008 | N/A | N/A | N/A | N/A | N/A | 1) Finished crimp ends at the scribe mark ±0.75mm (±.030 in).
8512 | FT1380-275-M240 |  | 1.069 | N/A | Everflex | 85 | 12 | Global OTC Crimp | FT1370_Group-(FT1370,FT1380P) | Global OTC Crimp | 0.006 | See Notes |  | 0.008 | N/A | N/A | N/A | N/A | N/A | 1) Finished crimp ends at the scribe mark ±0.75mm (±.030 in).
8512 | FT1380-200-M240 |  | 1.063 | 163 | Everflex | 85 | 12 | Conv-O-Crimp | FT1380_Group-(FT1380,ET4020,ET1280) | Conv-O-Crimp | 0.003 |  |  | 0.008 | N/A | N/A | N/A | N/A | N/A | 1) Positive stop fitting locator must be used to assemble hose assemblies.
8512 | FT1380-275-M240 |  | 1.063 | 163 | Everflex | 85 | 12 | Conv-O-Crimp | FT1380_Group-(FT1380,ET4020,ET1280) | Conv-O-Crimp | 0.003 |  |  | 0.008 | N/A | N/A | N/A | N/A | N/A | 1) Positive stop fitting locator must be used to assemble hose assemblies.
8512 | FT1307-200-M240 |  | 1.063 | 328 | Everflex | 85 | 12 | Conv-O-Crimp | FT1390_Group-(FT1390,ET4040) | Conv-O-Crimp | 0.003 |  |  | 0.008 | N/A | N/A | N/A | N/A | N/A | 1) Positive stop fitting locator must be used to assemble hose assemblies.
8512 | FT1380-200-M240 |  | 1.069 | 169 | Everflex | 85 | 12 | Global OTC Crimp | FT1380_Group-(FT1380,ET4020,ET1280) | Global OTC Crimp | 0.006 | See Notes |  | 0.008 | N/A | N/A | N/A | N/A | N/A | 1) Finished crimp ends at the scribe mark ±0.75mm (±.030 in).
8512 | FT1380-275-M240 |  | 1.069 | 169 | Everflex | 85 | 12 | Global OTC Crimp | FT1380_Group-(FT1380,ET4020,ET1280) | Global OTC Crimp | 0.006 | See Notes |  | 0.008 | N/A | N/A | N/A | N/A | N/A | 1) Finished crimp ends at the scribe mark ±0.75mm (±.030 in).
8512 | FT1307-200-M240 |  | 1.069 | 334 | Everflex | 85 | 12 | Global OTC Crimp | FT1390_Group-(FT1390,ET4040) | Global OTC Crimp | 0.006 | See Notes |  | 0.008 | N/A | N/A | N/A | N/A | N/A | 1) Finished crimp ends at the scribe mark ±0.75mm (±.030 in).
8512 | ET5040DC-M240S |  | 1.063 | N/A | Everflex | 85 | 12 | Conv-O-Crimp | ET5070_Group-(ET5040,ET5050,ET5070) | Conv-O-Crimp | 0.003 |  |  | 0.008 | N/A | N/A | N/A | N/A | N/A | 1) Positive stop fitting locator must be used to assemble hose assemblies.
8516 | FT1380-200-M320 |  | 1.315 | 100 | Everflex | 85 | 16 | Conv-O-Crimp | ET1187 | Conv-O-Crimp | 0.003 |  |  | 0.008 | N/A | N/A | N/A | N/A | N/A | 1) Positive stop fitting locator must be used to assemble hose assemblies.
8516 | FT1380-275-M320 |  | 1.315 | 100 | Everflex | 85 | 16 | Conv-O-Crimp | ET1187 | Conv-O-Crimp | 0.003 |  |  | 0.008 | N/A | N/A | N/A | N/A | N/A | 1) Positive stop fitting locator must be used to assemble hose assemblies.
8516 | FT1307-200-M320 |  | 1.315 | 265 | Everflex | 85 | 16 | Conv-O-Crimp | ET1290 | Conv-O-Crimp | 0.003 |  |  | 0.008 | N/A | N/A | N/A | N/A | N/A | 1) Positive stop fitting locator must be used to assemble hose assemblies.
8516 | T-8016 |  | 1.315 | N/A | Everflex | 85 | 16 | Conv-O-Crimp | ET4001_Group-(ET4000,ET4001) | Conv-O-Crimp | 0.003 |  |  | 0.008 | N/A | N/A | N/A | ET4000AR-001 | None | 1) Positive stop fitting locator must be used to assemble hose assemblies.
8516 | FT1307-200-M320 |  | 1.315 | N/A | Everflex | 85 | 16 | Conv-O-Crimp | FT1204_Group-(FT1204,FT1209,FT1244,FT1307) | Conv-O-Crimp | 0.003 |  |  | 0.008 | N/A | N/A | N/A | N/A | N/A | 1) Positive stop fitting locator must be used to assemble hose assemblies.
8516 | FT1330-200-M320 |  | 1.315 | N/A | Everflex | 85 | 16 | Conv-O-Crimp | FT1330_Group-(FT1330,FT1320) | Conv-O-Crimp | 0.003 |  |  | 0.008 | N/A | N/A | N/A | N/A | N/A | 1) Positive stop fitting locator must be used to assemble hose assemblies. 2) Target Setting value is applicable for FT1330 machine only.
8516 | FT1330-275-M320 |  | 1.315 | N/A | Everflex | 85 | 16 | Conv-O-Crimp | FT1330_Group-(FT1330,FT1320) | Conv-O-Crimp | 0.003 |  |  | 0.008 | N/A | N/A | N/A | N/A | N/A | 1) Positive stop fitting locator must be used to assemble hose assemblies. 2) Target Setting value is applicable for FT1330 machine only.
8516 | FT1307-200-M320 |  | 1.315 | 788 | Everflex | 85 | 16 | Conv-O-Crimp | FT1340_Group-(FT1340,FT1360) | Conv-O-Crimp | 0.003 |  |  | 0.008 | N/A | N/A | N/A | N/A | N/A | 1) Positive stop fitting locator must be used to assemble hose assemblies.
8516 | T-8016 |  | 1.315 | N/A | Everflex | 85 | 16 | Conv-O-Crimp | T-410_Group-(T-410,T-440,T-440-1) | Conv-O-Crimp | 0.003 |  |  | 0.008 | N/A | N/A | N/A | T-410-26 | None | 1) Positive stop fitting locator must be used to assemble hose assemblies.
8516 | FT1380-200-M320 |  | 1.293 | 78 | Everflex | 85 | 16 | Global OTC Crimp | ET1187 | Global OTC Crimp | 0.006 | See Notes |  | 0.008 | N/A | N/A | N/A | N/A | N/A | 1) Finished crimp ends at the scribe mark ±0.75mm (±.030 in).
8516 | FT1380-275-M320 |  | 1.293 | 78 | Everflex | 85 | 16 | Global OTC Crimp | ET1187 | Global OTC Crimp | 0.006 | See Notes |  | 0.008 | N/A | N/A | N/A | N/A | N/A | 1) Finished crimp ends at the scribe mark ±0.75mm (±.030 in).
8516 | FT1307-200-M320 |  | 1.293 | 243 | Everflex | 85 | 16 | Global OTC Crimp | ET1290 | Global OTC Crimp | 0.006 | See Notes |  | 0.008 | N/A | N/A | N/A | N/A | N/A | 1) Finished crimp ends at the scribe mark ±0.75mm (±.030 in).
8516 | FT1307-200-M320 |  | 1.293 | N/A | Everflex | 85 | 16 | Global OTC Crimp | FT1204_Group-(FT1204,FT1209,FT1244,FT1307) | Global OTC Crimp | 0.006 | See Notes |  | 0.008 | N/A | N/A | N/A | N/A | N/A | 1) Finished crimp ends at the scribe mark ±0.75mm (±.030 in).
8516 | FT1307-200-M320 |  | 1.293 | 833 | Everflex | 85 | 16 | Global OTC Crimp | FT1340_Group-(FT1340,FT1360) | Global OTC Crimp | 0.006 | See Notes |  | 0.008 | N/A | N/A | N/A | N/A | N/A | 1) Finished crimp ends at the scribe mark ±0.75mm (±.030 in).
8516 | FT1380-200-M320 |  | 1.293 | N/A | Everflex | 85 | 16 | Global OTC Crimp | FT1370_Group-(FT1370,FT1380P) | Global OTC Crimp | 0.006 | See Notes |  | 0.008 | N/A | N/A | N/A | N/A | N/A | 1) Finished crimp ends at the scribe mark ±0.75mm (±.030 in).
8516 | FT1380-275-M320 |  | 1.293 | N/A | Everflex | 85 | 16 | Global OTC Crimp | FT1370_Group-(FT1370,FT1380P) | Global OTC Crimp | 0.006 | See Notes |  | 0.008 | N/A | N/A | N/A | N/A | N/A | 1) Finished crimp ends at the scribe mark ±0.75mm (±.030 in).
8516 | FT1380-200-M320 |  | 1.315 | 100 | Everflex | 85 | 16 | Conv-O-Crimp | FT1380_Group-(FT1380,ET4020,ET1280) | Conv-O-Crimp | 0.003 |  |  | 0.008 | N/A | N/A | N/A | N/A | N/A | 1) Positive stop fitting locator must be used to assemble hose assemblies.
8516 | FT1380-275-M320 |  | 1.315 | 100 | Everflex | 85 | 16 | Conv-O-Crimp | FT1380_Group-(FT1380,ET4020,ET1280) | Conv-O-Crimp | 0.003 |  |  | 0.008 | N/A | N/A | N/A | N/A | N/A | 1) Positive stop fitting locator must be used to assemble hose assemblies.
8516 | FT1307-200-M320 |  | 1.315 | 265 | Everflex | 85 | 16 | Conv-O-Crimp | FT1390_Group-(FT1390,ET4040) | Conv-O-Crimp | 0.003 |  |  | 0.008 | N/A | N/A | N/A | N/A | N/A | 1) Positive stop fitting locator must be used to assemble hose assemblies.
8516 | FT1380-200-M320 |  | 1.293 | 78 | Everflex | 85 | 16 | Global OTC Crimp | FT1380_Group-(FT1380,ET4020,ET1280) | Global OTC Crimp | 0.006 | See Notes |  | 0.008 | N/A | N/A | N/A | N/A | N/A | 1) Finished crimp ends at the scribe mark ±0.75mm (±.030 in).
8516 | FT1380-275-M320 |  | 1.293 | 78 | Everflex | 85 | 16 | Global OTC Crimp | FT1380_Group-(FT1380,ET4020,ET1280) | Global OTC Crimp | 0.006 | See Notes |  | 0.008 | N/A | N/A | N/A | N/A | N/A | 1) Finished crimp ends at the scribe mark ±0.75mm (±.030 in).
8516 | FT1307-200-M320 |  | 1.293 | 243 | Everflex | 85 | 16 | Global OTC Crimp | FT1390_Group-(FT1390,ET4040) | Global OTC Crimp | 0.006 | See Notes |  | 0.008 | N/A | N/A | N/A | N/A | N/A | 1) Finished crimp ends at the scribe mark ±0.75mm (±.030 in).
8516 | ET5040DC-M320S |  | 1.315 | N/A | Everflex | 85 | 16 | Conv-O-Crimp | ET5070_Group-(ET5040,ET5050,ET5070) | Conv-O-Crimp | 0.003 |  |  | 0.008 | N/A | N/A | N/A | N/A | N/A | 1) Positive stop fitting locator must be used to assemble hose assemblies.
8520 | FT1307-200-M370 |  | 1.563 | 316 | Everflex | 85 | 20 | Conv-O-Crimp | ET1290 | Conv-O-Crimp | 0.003 |  |  | 0.008 | N/A | N/A | N/A | N/A | N/A | 1) Positive stop fitting locator must be used to assemble hose assemblies.
8520 | FT1307-200-M370 |  | 1.563 | 381 | Everflex | 85 | 20 | Conv-O-Crimp | ET1290 | Conv-O-Crimp | 0.003 |  |  | 0.008 | N/A | N/A | N/A | N/A | N/A | 1) Positive stop fitting locator must be used to assemble hose assemblies.
8520 | T-8020 |  | 1.563 | N/A | Everflex | 85 | 20 | Conv-O-Crimp | ET4001_Group-(ET4000,ET4001) | Conv-O-Crimp | 0.003 |  |  | 0.008 | N/A | N/A | N/A | ET4000AR-001 | None | 1) Positive stop fitting locator must be used to assemble hose assemblies.
8520 | FT1307-200-M370 |  | 1.563 | N/A | Everflex | 85 | 20 | Conv-O-Crimp | FT1204_Group-(FT1204,FT1209,FT1244,FT1307) | Conv-O-Crimp | 0.003 |  |  | 0.008 | N/A | N/A | N/A | N/A | N/A | 1) Positive stop fitting locator must be used to assemble hose assemblies.
8520 | FT1330-200-M370 |  | 1.563 | N/A | Everflex | 85 | 20 | Conv-O-Crimp | FT1330_Group-(FT1330,FT1320) | Conv-O-Crimp | 0.003 |  |  | 0.008 | N/A | N/A | N/A | N/A | N/A | 1) Positive stop fitting locator must be used to assemble hose assemblies. 2) Target Setting value is applicable for FT1330 machine only.
8520 | FT1330-275-M370 |  | 1.563 | N/A | Everflex | 85 | 20 | Conv-O-Crimp | FT1330_Group-(FT1330,FT1320) | Conv-O-Crimp | 0.003 |  |  | 0.008 | N/A | N/A | N/A | N/A | N/A | 1) Positive stop fitting locator must be used to assemble hose assemblies. 2) Target Setting value is applicable for FT1330 machine only.
8520 | FT1307-200-M370 |  | 1.563 | 553 | Everflex | 85 | 20 | Conv-O-Crimp | FT1340_Group-(FT1340,FT1360) | Conv-O-Crimp | 0.003 |  |  | 0.008 | N/A | N/A | N/A | N/A | N/A | 1) Positive stop fitting locator must be used to assemble hose assemblies.
8520 | FT1307-200-M370 |  | 1.563 | 685 | Everflex | 85 | 20 | Conv-O-Crimp | FT1340_Group-(FT1340,FT1360) | Conv-O-Crimp | 0.003 |  |  | 0.008 | N/A | N/A | N/A | N/A | N/A | 1) Positive stop fitting locator must be used to assemble hose assemblies.
8520 | T-8020 |  | 1.563 | N/A | Everflex | 85 | 20 | Conv-O-Crimp | T-410_Group-(T-410,T-440,T-440-1) | Conv-O-Crimp | 0.003 |  |  | 0.008 | N/A | N/A | N/A | T-410-26 | None | 1) Positive stop fitting locator must be used to assemble hose assemblies.
8520 | FT1307-200-M370 |  | 1.545 | 298 | Everflex | 85 | 20 | Global OTC Crimp | ET1290 | Global OTC Crimp | 0.006 | See Notes |  | 0.008 | N/A | N/A | N/A | N/A | N/A | 1) Finished crimp ends at the scribe mark ±0.75mm (±.030 in).
8520 | FT1307-200-M370 |  | 1.545 | N/A | Everflex | 85 | 20 | Global OTC Crimp | FT1204_Group-(FT1204,FT1209,FT1244,FT1307) | Global OTC Crimp | 0.006 | See Notes |  | 0.008 | N/A | N/A | N/A | N/A | N/A | 1) Finished crimp ends at the scribe mark ±0.75mm (±.030 in).
8520 | FT1307-200-M370 |  | 1.545 | 721 | Everflex | 85 | 20 | Global OTC Crimp | FT1340_Group-(FT1340,FT1360) | Global OTC Crimp | 0.006 | See Notes |  | 0.008 | N/A | N/A | N/A | N/A | N/A | 1) Finished crimp ends at the scribe mark ±0.75mm (±.030 in).
8520 | FT1381-200-M370 |  | 1.545 | N/A | Everflex | 85 | 20 | Global OTC Crimp | FT1370_Group-(FT1370,FT1380P) | Global OTC Crimp | 0.006 | See Notes |  | 0.008 | N/A | N/A | N/A | N/A | N/A | 1) Finished crimp ends at the scribe mark ±0.75mm (±.030 in).
8520 | FT1380-200-M370 |  | 1.563 | 151 | Everflex | 85 | 20 | Conv-O-Crimp | FT1380_Group-(FT1380,ET4020,ET1280) | Conv-O-Crimp | 0.003 |  |  | 0.008 | N/A | N/A | N/A | N/A | N/A | 1) Positive stop fitting locator must be used to assemble hose assemblies.
8520 | FT1380-275-M370 |  | 1.563 | 151 | Everflex | 85 | 20 | Conv-O-Crimp | FT1380_Group-(FT1380,ET4020,ET1280) | Conv-O-Crimp | 0.003 |  |  | 0.008 | N/A | N/A | N/A | N/A | N/A | 1) Positive stop fitting locator must be used to assemble hose assemblies.
8520 | FT1381-200-M370 |  | 1.563 | 151 | Everflex | 85 | 20 | Conv-O-Crimp | FT1380_Group-(FT1380,ET4020,ET1280) | Conv-O-Crimp | 0.003 |  |  | 0.008 | N/A | N/A | N/A | N/A | N/A | 1) Positive stop fitting locator must be used to assemble hose assemblies.
8520 | FT1307-200-M370 |  | 1.563 | 316 | Everflex | 85 | 20 | Conv-O-Crimp | FT1390_Group-(FT1390,ET4040) | Conv-O-Crimp | 0.003 |  |  | 0.008 | N/A | N/A | N/A | N/A | N/A | 1) Positive stop fitting locator must be used to assemble hose assemblies.
8520 | FT1381-200-M370 |  | 1.545 | 133 | Everflex | 85 | 20 | Global OTC Crimp | FT1380_Group-(FT1380,ET4020,ET1280) | Global OTC Crimp | 0.006 | See Notes |  | 0.008 | N/A | N/A | N/A | N/A | N/A | 1) Finished crimp ends at the scribe mark ±0.75mm (±.030 in).
8520 | FT1307-200-M370 |  | 1.545 | 298 | Everflex | 85 | 20 | Global OTC Crimp | FT1390_Group-(FT1390,ET4040) | Global OTC Crimp | 0.006 | See Notes |  | 0.008 | N/A | N/A | N/A | N/A | N/A | 1) Finished crimp ends at the scribe mark ±0.75mm (±.030 in).
8520 | ET5040DC-M370S |  | 1.563 | N/A | Everflex | 85 | 20 | Conv-O-Crimp | ET5070_Group-(ET5040,ET5050,ET5070) | Conv-O-Crimp | 0.003 |  |  | 0.008 | N/A | N/A | N/A | N/A | N/A | 1) Positive stop fitting locator must be used to assemble hose assemblies.
8524 | FT1307-200-M465 |  | 1.813 | 192 | Everflex | 85 | 24 | Conv-O-Crimp | ET1290 | Conv-O-Crimp | 0.003 |  |  | 0.008 | N/A | N/A | N/A | N/A | N/A | 1) Positive stop fitting locator must be used to assemble hose assemblies.
8524 | T-8024 |  | 1.813 | N/A | Everflex | 85 | 24 | Conv-O-Crimp | ET4001_Group-(ET4000,ET4001) | Conv-O-Crimp | 0.003 |  |  | 0.008 | N/A | N/A | N/A | ET4000AR-001 | None | 1) Positive stop fitting locator must be used to assemble hose assemblies.
8524 | FT1307-200-M465 |  | 1.813 | N/A | Everflex | 85 | 24 | Conv-O-Crimp | FT1204_Group-(FT1204,FT1209,FT1244,FT1307) | Conv-O-Crimp | 0.003 |  |  | 0.008 | N/A | N/A | N/A | N/A | N/A | 1) Positive stop fitting locator must be used to assemble hose assemblies.
8524 | FT1330-200-M465 |  | 1.813 | N/A | Everflex | 85 | 24 | Conv-O-Crimp | FT1330_Group-(FT1330,FT1320) | Conv-O-Crimp | 0.003 |  |  | 0.008 | N/A | N/A | N/A | N/A | N/A | 1) Positive stop fitting locator must be used to assemble hose assemblies. 2) Target Setting value is applicable for FT1330 machine only.
8524 | FT1330-275-M465 |  | 1.813 | N/A | Everflex | 85 | 24 | Conv-O-Crimp | FT1330_Group-(FT1330,FT1320) | Conv-O-Crimp | 0.003 |  |  | 0.008 | N/A | N/A | N/A | N/A | N/A | 1) Positive stop fitting locator must be used to assemble hose assemblies. 2) Target Setting value is applicable for FT1330 machine only.
8524 | FT1307-200-M465 |  | 1.813 | 937 | Everflex | 85 | 24 | Conv-O-Crimp | FT1340_Group-(FT1340,FT1360) | Conv-O-Crimp | 0.003 |  |  | 0.008 | N/A | N/A | N/A | N/A | N/A | 1) Positive stop fitting locator must be used to assemble hose assemblies.
8524 | T-8024 |  | 1.813 | N/A | Everflex | 85 | 24 | Conv-O-Crimp | T-410_Group-(T-410,T-440,T-440-1) | Conv-O-Crimp | 0.003 |  |  | 0.008 | N/A | N/A | N/A | T-410-26 | None | 1) Positive stop fitting locator must be used to assemble hose assemblies.
8524 | FT1307-200-M420 |  | 1.787 | 343 | Everflex | 85 | 24 | Global OTC Crimp | ET1290 | Global OTC Crimp | 0.006 | See Notes |  | 0.008 | N/A | N/A | N/A | N/A | N/A | 1) Finished crimp ends at the scribe mark ±0.75mm (±.030 in).
8524 | FT1307-200-M420 |  | 1.787 | N/A | Everflex | 85 | 24 | Global OTC Crimp | FT1204_Group-(FT1204,FT1209,FT1244,FT1307) | Global OTC Crimp | 0.006 | See Notes |  | 0.008 | N/A | N/A | N/A | N/A | N/A | 1) Finished crimp ends at the scribe mark ±0.75mm (±.030 in).
8524 | FT1307-200-M420 |  | 1.787 | 630 | Everflex | 85 | 24 | Global OTC Crimp | FT1340_Group-(FT1340,FT1360) | Global OTC Crimp | 0.006 | See Notes |  | 0.008 | N/A | N/A | N/A | N/A | N/A | 1) Finished crimp ends at the scribe mark ±0.75mm (±.030 in).
8524 | FT1380-200-M420 |  | 1.787 | N/A | Everflex | 85 | 24 | Global OTC Crimp | FT1370_Group-(FT1370,FT1380P) | Global OTC Crimp | 0.006 | See Notes |  | 0.008 | N/A | N/A | N/A | N/A | N/A | 1) Finished crimp ends at the scribe mark ±0.75mm (±.030 in).
8524 | FT1380-275-M420 |  | 1.787 | N/A | Everflex | 85 | 24 | Global OTC Crimp | FT1370_Group-(FT1370,FT1380P) | Global OTC Crimp | 0.006 | See Notes |  | 0.008 | N/A | N/A | N/A | N/A | N/A | 1) Finished crimp ends at the scribe mark ±0.75mm (±.030 in).
8524 | FT1380-275-M465 |  | 1.813 | 27 | Everflex | 85 | 24 | Conv-O-Crimp | FT1380_Group-(FT1380,ET4020,ET1280) | Conv-O-Crimp | 0.003 |  |  | 0.008 | N/A | N/A | N/A | N/A | N/A | 1) Positive stop fitting locator must be used to assemble hose assemblies.
8524 | FT1381-200-M465 |  | 1.813 | 27 | Everflex | 85 | 24 | Conv-O-Crimp | FT1380_Group-(FT1380,ET4020,ET1280) | Conv-O-Crimp | 0.003 |  |  | 0.008 | N/A | N/A | N/A | N/A | N/A | 1) Positive stop fitting locator must be used to assemble hose assemblies.
8524 | FT1382-200-M465 |  | 1.813 | 27 | Everflex | 85 | 24 | Conv-O-Crimp | FT1380_Group-(FT1380,ET4020,ET1280) | Conv-O-Crimp | 0.003 |  |  | 0.008 | N/A | N/A | N/A | N/A | N/A | 1) Positive stop fitting locator must be used to assemble hose assemblies.
8524 | FT1382-275-M465 |  | 1.813 | 27 | Everflex | 85 | 24 | Conv-O-Crimp | FT1380_Group-(FT1380,ET4020,ET1280) | Conv-O-Crimp | 0.003 |  |  | 0.008 | N/A | N/A | N/A | N/A | N/A | 1) Positive stop fitting locator must be used to assemble hose assemblies.
8524 | FT1307-200-M465 |  | 1.813 | 192 | Everflex | 85 | 24 | Conv-O-Crimp | FT1390_Group-(FT1390,ET4040) | Conv-O-Crimp | 0.003 |  |  | 0.008 | N/A | N/A | N/A | N/A | N/A | 1) Positive stop fitting locator must be used to assemble hose assemblies.
8524 | FT1380-200-M420 |  | 1.787 | 178 | Everflex | 85 | 24 | Global OTC Crimp | FT1380_Group-(FT1380,ET4020,ET1280) | Global OTC Crimp | 0.006 | See Notes |  | 0.008 | N/A | N/A | N/A | N/A | N/A | 1) Finished crimp ends at the scribe mark ±0.75mm (±.030 in).
8524 | FT1380-275-M420 |  | 1.787 | 178 | Everflex | 85 | 24 | Global OTC Crimp | FT1380_Group-(FT1380,ET4020,ET1280) | Global OTC Crimp | 0.006 | See Notes |  | 0.008 | N/A | N/A | N/A | N/A | N/A | 1) Finished crimp ends at the scribe mark ±0.75mm (±.030 in).
8524 | FT1307-200-M420 |  | 1.787 | 343 | Everflex | 85 | 24 | Global OTC Crimp | FT1390_Group-(FT1390,ET4040) | Global OTC Crimp | 0.006 | See Notes |  | 0.008 | N/A | N/A | N/A | N/A | N/A | 1) Finished crimp ends at the scribe mark ±0.75mm (±.030 in).
8524 | ET5040DC-M465S |  | 1.813 | N/A | Everflex | 85 | 24 | Conv-O-Crimp | ET5070_Group-(ET5040,ET5050,ET5070) | Conv-O-Crimp | 0.003 |  |  | 0.008 | N/A | N/A | N/A | N/A | N/A | 1) Positive stop fitting locator must be used to assemble hose assemblies.
8532 | T-8032 |  | 2.338 | N/A | Everflex | 85 | 32 | Conv-O-Crimp | ET4001_Group-(ET4000,ET4001) | Conv-O-Crimp | 0.003 |  |  | 0.008 | N/A | N/A | N/A | ET4000AR-001 | None | 1) Positive stop fitting locator must be used to assemble hose assemblies.
8532 | T-8032 |  | 2.338 | N/A | Everflex | 85 | 32 | Conv-O-Crimp | T-410_Group-(T-410,T-440,T-440-1) | Conv-O-Crimp | 0.003 |  |  | 0.008 | N/A | N/A | N/A | T-410-26 | None | 1) Positive stop fitting locator must be used to assemble hose assemblies.
B-10 | SD-10-15 |  | 0.739 | N/A | Everflex | B | 10 | Everswage | T-400 | Everswage | 0.005 |  |  | 0.008 | N/A | N/A | N/A | T-400-8 | None
B-12 | SD-12-15 |  | 0.883 | N/A | Everflex | B | 12 | Everswage | T-400 | Everswage | 0.005 |  |  | 0.008 | N/A | N/A | N/A | T-400-8 | None
B-16 | SD-16-15 |  | 1.194 | N/A | Everflex | B | 16 | Everswage | T-400 | Everswage | 0.005 |  |  | 0.008 | N/A | N/A | N/A | T-400-8 | None
B-4 | SD-4-15 |  | 0.382 | N/A | Everflex | B | 04 | Everswage | T-400 | Everswage | 0.005 |  |  | 0.008 | N/A | N/A | N/A | T-400-8 | None
B-5 | SD-5-15 |  | 0.468 | N/A | Everflex | B | 05 | Everswage | T-400 | Everswage | 0.005 |  |  | 0.008 | N/A | N/A | N/A | T-400-8 | None
B-6 | SD-6-15 |  | 0.533 | N/A | Everflex | B | 06 | Everswage | T-400 | Everswage | 0.005 |  |  | 0.008 | N/A | N/A | N/A | T-400-8 | None
B-8 | SD-8-15 |  | 0.632 | N/A | Everflex | B | 08 | Everswage | T-400 | Everswage | 0.005 |  |  | 0.008 | N/A | N/A | N/A | T-400-8 | None
CR503-04 | FT1380-275-R5-04 |  | 0.494 | 104 | Aeroquip | CR503 | 04 | Barrel Field Crimp | ET1187 | Barrel Field Crimp | 0.006 | 0.516 | ±.015 | 0.008 | N/A | N/A | N/A | N/A | N/A | 1) Positive stop fitting locator must be used to assemble hose assemblies.
CR503-04 | FT1307-200-R5-04 |  | 0.494 | 289 | Aeroquip | CR503 | 04 | Barrel Field Crimp | ET1290 | Barrel Field Crimp | 0.006 | 0.516 | ±.015 | 0.008 | N/A | N/A | N/A | N/A | N/A | 1) Positive stop fitting locator must be used to assemble hose assemblies.
CR503-04 | FT1307-200-R5-04 |  | 0.494 | N/A | Aeroquip | CR503 | 04 | Barrel Field Crimp | FT1204_Group-(FT1204,FT1209,FT1244,FT1307) | Barrel Field Crimp | 0.006 | 0.516 | ±.015 | 0.008 | N/A | N/A | N/A | N/A | N/A | 1) Positive stop fitting locator must be used to assemble hose assemblies.
CR503-04 | FT1330-275-R5-04 |  | 0.494 | N/A | Aeroquip | CR503 | 04 | Barrel Field Crimp | FT1330_Group-(FT1330,FT1320) | Barrel Field Crimp | 0.006 | 0.516 | ±.015 | 0.008 | N/A | N/A | N/A | N/A | N/A | 1) Positive stop fitting locator must be used to assemble hose assemblies. 2) Target Setting value is applicable for FT1330 machine only.
CR503-04 | FT1307-200-R5-04 |  | 0.494 | 740 | Aeroquip | CR503 | 04 | Barrel Field Crimp | FT1340_Group-(FT1340,FT1360) | Barrel Field Crimp | 0.006 | 0.516 | ±.015 | 0.008 | N/A | N/A | N/A | N/A | N/A | 1) Positive stop fitting locator must be used to assemble hose assemblies.
CR503-04 | FT1380-275-R5-04 |  | 0.494 | N/A | Aeroquip | CR503 | 04 | Barrel Field Crimp | FT1370_Group-(FT1370,FT1380P) | Barrel Field Crimp | 0.006 | 0.516 | ±.015 | 0.008 | N/A | N/A | N/A | N/A | N/A | 1) Positive stop fitting locator must be used to assemble hose assemblies.
CR503-04 | FT1380-275-R5-04 |  | 0.494 | 104 | Aeroquip | CR503 | 04 | Global OTC Barrel Field Crimp | ET1187 | Global OTC Barrel Field Crimp | 0.006 | 0.516 | ±.015 | 0.008 | N/A | N/A | N/A | N/A | N/A | 1) Positive stop fitting locator must be used to assemble hose assemblies.
CR503-04 | FT1307-200-R5-04 |  | 0.494 | 289 | Aeroquip | CR503 | 04 | Global OTC Barrel Field Crimp | ET1290 | Global OTC Barrel Field Crimp | 0.006 | 0.516 | ±.015 | 0.008 | N/A | N/A | N/A | N/A | N/A | 1) Positive stop fitting locator must be used to assemble hose assemblies.
CR503-04 | FT1307-200-R5-04 |  | 0.494 | N/A | Aeroquip | CR503 | 04 | Global OTC Barrel Field Crimp | FT1204_Group-(FT1204,FT1209,FT1244,FT1307) | Global OTC Barrel Field Crimp | 0.006 | 0.516 | ±.015 | 0.008 | N/A | N/A | N/A | N/A | N/A | 1) Positive stop fitting locator must be used to assemble hose assemblies.
CR503-04 | FT1330-275-R5-04 |  | 0.494 | N/A | Aeroquip | CR503 | 04 | Global OTC Barrel Field Crimp | FT1330_Group-(FT1330,FT1320) | Global OTC Barrel Field Crimp | 0.006 | 0.516 | ±.015 | 0.008 | N/A | N/A | N/A | N/A | N/A | 1) Positive stop fitting locator must be used to assemble hose assemblies. 2) Target Setting value is applicable for FT1330 machine only.
CR503-04 | FT1307-200-R5-04 |  | 0.494 | 740 | Aeroquip | CR503 | 04 | Global OTC Barrel Field Crimp | FT1340_Group-(FT1340,FT1360) | Global OTC Barrel Field Crimp | 0.006 | 0.516 | ±.015 | 0.008 | N/A | N/A | N/A | N/A | N/A | 1) Positive stop fitting locator must be used to assemble hose assemblies.
CR503-04 | FT1380-275-R5-04 |  | 0.494 | N/A | Aeroquip | CR503 | 04 | Global OTC Barrel Field Crimp | FT1370_Group-(FT1370,FT1380P) | Global OTC Barrel Field Crimp | 0.006 | 0.516 | ±.015 | 0.008 | N/A | N/A | N/A | N/A | N/A | 1) Positive stop fitting locator must be used to assemble hose assemblies.
CR503-04 | FT1380-275-R5-04 |  | 0.494 | 104 | Aeroquip | CR503 | 04 | Barrel Field Crimp | FT1380_Group-(FT1380,ET4020,ET1280) | Barrel Field Crimp | 0.006 | 0.516 | ±.015 | 0.008 | N/A | N/A | N/A | N/A | N/A | 1) Positive stop fitting locator must be used to assemble hose assemblies.
CR503-04 | FT1307-200-R5-04 |  | 0.494 | 289 | Aeroquip | CR503 | 04 | Barrel Field Crimp | FT1390_Group-(FT1390,ET4040) | Barrel Field Crimp | 0.006 | 0.516 | ±.015 | 0.008 | N/A | N/A | N/A | N/A | N/A | 1) Positive stop fitting locator must be used to assemble hose assemblies.
CR503-04 | FT1380-275-R5-04 |  | 0.494 | 104 | Aeroquip | CR503 | 04 | Global OTC Barrel Field Crimp | FT1380_Group-(FT1380,ET4020,ET1280) | Global OTC Barrel Field Crimp | 0.006 | 0.516 | ±.015 | 0.008 | N/A | N/A | N/A | N/A | N/A | 1) Positive stop fitting locator must be used to assemble hose assemblies.
CR503-04 | FT1307-200-R5-04 |  | 0.494 | 289 | Aeroquip | CR503 | 04 | Global OTC Barrel Field Crimp | FT1390_Group-(FT1390,ET4040) | Global OTC Barrel Field Crimp | 0.006 | 0.516 | ±.015 | 0.008 | N/A | N/A | N/A | N/A | N/A | 1) Positive stop fitting locator must be used to assemble hose assemblies.
CR503-05 | FT1380-275-R5-05 |  | 0.525 | 59 | Aeroquip | CR503 | 05 | Barrel Field Crimp | ET1187 | Barrel Field Crimp | 0.006 | 0.516 | ±.015 | 0.008 | N/A | N/A | N/A | N/A | N/A | 1) Positive stop fitting locator must be used to assemble hose assemblies.
CR503-05 | FT1307-200-R5-05 |  | 0.525 | 244 | Aeroquip | CR503 | 05 | Barrel Field Crimp | ET1290 | Barrel Field Crimp | 0.006 | 0.516 | ±.015 | 0.008 | N/A | N/A | N/A | N/A | N/A | 1) Positive stop fitting locator must be used to assemble hose assemblies.
CR503-05 | FT1307-200-R5-05 |  | 0.525 | N/A | Aeroquip | CR503 | 05 | Barrel Field Crimp | FT1204_Group-(FT1204,FT1209,FT1244,FT1307) | Barrel Field Crimp | 0.006 | 0.516 | ±.015 | 0.008 | N/A | N/A | N/A | N/A | N/A | 1) Positive stop fitting locator must be used to assemble hose assemblies.
CR503-05 | FT1330-275-R5-05 |  | 0.525 | N/A | Aeroquip | CR503 | 05 | Barrel Field Crimp | FT1330_Group-(FT1330,FT1320) | Barrel Field Crimp | 0.006 | 0.516 | ±.015 | 0.008 | N/A | N/A | N/A | N/A | N/A | 1) Positive stop fitting locator must be used to assemble hose assemblies. 2) Target Setting value is applicable for FT1330 machine only.
CR503-05 | FT1307-200-R5-05 |  | 0.525 | 831 | Aeroquip | CR503 | 05 | Barrel Field Crimp | FT1340_Group-(FT1340,FT1360) | Barrel Field Crimp | 0.006 | 0.516 | ±.015 | 0.008 | N/A | N/A | N/A | N/A | N/A | 1) Positive stop fitting locator must be used to assemble hose assemblies.
CR503-05 | FT1380-275-R5-05 |  | 0.525 | N/A | Aeroquip | CR503 | 05 | Barrel Field Crimp | FT1370_Group-(FT1370,FT1380P) | Barrel Field Crimp | 0.006 | 0.516 | ±.015 | 0.008 | N/A | N/A | N/A | N/A | N/A | 1) Positive stop fitting locator must be used to assemble hose assemblies.
CR503-05 | FT1380-275-R5-05 |  | 0.525 | 59 | Aeroquip | CR503 | 05 | Global OTC Barrel Field Crimp | ET1187 | Global OTC Barrel Field Crimp | 0.006 | 0.516 | ±.015 | 0.008 | N/A | N/A | N/A | N/A | N/A | 1) Positive stop fitting locator must be used to assemble hose assemblies.
CR503-05 | FT1307-200-R5-05 |  | 0.525 | 244 | Aeroquip | CR503 | 05 | Global OTC Barrel Field Crimp | ET1290 | Global OTC Barrel Field Crimp | 0.006 | 0.516 | ±.015 | 0.008 | N/A | N/A | N/A | N/A | N/A | 1) Positive stop fitting locator must be used to assemble hose assemblies.
CR503-05 | FT1307-200-R5-05 |  | 0.525 | N/A | Aeroquip | CR503 | 05 | Global OTC Barrel Field Crimp | FT1204_Group-(FT1204,FT1209,FT1244,FT1307) | Global OTC Barrel Field Crimp | 0.006 | 0.516 | ±.015 | 0.008 | N/A | N/A | N/A | N/A | N/A | 1) Positive stop fitting locator must be used to assemble hose assemblies.
CR503-05 | FT1330-275-R5-05 |  | 0.525 | N/A | Aeroquip | CR503 | 05 | Global OTC Barrel Field Crimp | FT1330_Group-(FT1330,FT1320) | Global OTC Barrel Field Crimp | 0.006 | 0.516 | ±.015 | 0.008 | N/A | N/A | N/A | N/A | N/A | 1) Positive stop fitting locator must be used to assemble hose assemblies. 2) Target Setting value is applicable for FT1330 machine only.
CR503-05 | FT1307-200-R5-05 |  | 0.525 | 831 | Aeroquip | CR503 | 05 | Global OTC Barrel Field Crimp | FT1340_Group-(FT1340,FT1360) | Global OTC Barrel Field Crimp | 0.006 | 0.516 | ±.015 | 0.008 | N/A | N/A | N/A | N/A | N/A | 1) Positive stop fitting locator must be used to assemble hose assemblies.
CR503-05 | FT1380-275-R5-05 |  | 0.525 | N/A | Aeroquip | CR503 | 05 | Global OTC Barrel Field Crimp | FT1370_Group-(FT1370,FT1380P) | Global OTC Barrel Field Crimp | 0.006 | 0.516 | ±.015 | 0.008 | N/A | N/A | N/A | N/A | N/A | 1) Positive stop fitting locator must be used to assemble hose assemblies.
CR503-05 | FT1380-275-R5-05 |  | 0.525 | 59 | Aeroquip | CR503 | 05 | Barrel Field Crimp | FT1380_Group-(FT1380,ET4020,ET1280) | Barrel Field Crimp | 0.006 | 0.516 | ±.015 | 0.008 | N/A | N/A | N/A | N/A | N/A | 1) Positive stop fitting locator must be used to assemble hose assemblies.
CR503-05 | FT1307-200-R5-05 |  | 0.525 | 244 | Aeroquip | CR503 | 05 | Barrel Field Crimp | FT1390_Group-(FT1390,ET4040) | Barrel Field Crimp | 0.006 | 0.516 | ±.015 | 0.008 | N/A | N/A | N/A | N/A | N/A | 1) Positive stop fitting locator must be used to assemble hose assemblies.
CR503-05 | FT1380-275-R5-05 |  | 0.525 | 59 | Aeroquip | CR503 | 05 | Global OTC Barrel Field Crimp | FT1380_Group-(FT1380,ET4020,ET1280) | Global OTC Barrel Field Crimp | 0.006 | 0.516 | ±.015 | 0.008 | N/A | N/A | N/A | N/A | N/A | 1) Positive stop fitting locator must be used to assemble hose assemblies.
CR503-05 | FT1307-200-R5-05 |  | 0.525 | 244 | Aeroquip | CR503 | 05 | Global OTC Barrel Field Crimp | FT1390_Group-(FT1390,ET4040) | Global OTC Barrel Field Crimp | 0.006 | 0.516 | ±.015 | 0.008 | N/A | N/A | N/A | N/A | N/A | 1) Positive stop fitting locator must be used to assemble hose assemblies.
CR503-06 | FT1380-275-R5-06 |  | 0.644 | 124 | Aeroquip | CR503 | 06 | Barrel Field Crimp | ET1187 | Barrel Field Crimp | 0.006 | 0.516 | ±.015 | 0.008 | N/A | N/A | N/A | N/A | N/A | 1) Positive stop fitting locator must be used to assemble hose assemblies.
CR503-06 | FT1307-200-R5-06 |  | 0.644 | 309 | Aeroquip | CR503 | 06 | Barrel Field Crimp | ET1290 | Barrel Field Crimp | 0.006 | 0.516 | ±.015 | 0.008 | N/A | N/A | N/A | N/A | N/A | 1) Positive stop fitting locator must be used to assemble hose assemblies.
CR503-06 | FT1307-200-R5-06 |  | 0.644 | N/A | Aeroquip | CR503 | 06 | Barrel Field Crimp | FT1204_Group-(FT1204,FT1209,FT1244,FT1307) | Barrel Field Crimp | 0.006 | 0.516 | ±.015 | 0.008 | N/A | N/A | N/A | N/A | N/A | 1) Positive stop fitting locator must be used to assemble hose assemblies.
CR503-06 | FT1330-275-R5-06 |  | 0.644 | N/A | Aeroquip | CR503 | 06 | Barrel Field Crimp | FT1330_Group-(FT1330,FT1320) | Barrel Field Crimp | 0.006 | 0.516 | ±.015 | 0.008 | N/A | N/A | N/A | N/A | N/A | 1) Positive stop fitting locator must be used to assemble hose assemblies. 2) Target Setting value is applicable for FT1330 machine only.
CR503-06 | FT1307-200-R5-06 |  | 0.644 | 699 | Aeroquip | CR503 | 06 | Barrel Field Crimp | FT1340_Group-(FT1340,FT1360) | Barrel Field Crimp | 0.006 | 0.516 | ±.015 | 0.008 | N/A | N/A | N/A | N/A | N/A | 1) Positive stop fitting locator must be used to assemble hose assemblies.
CR503-06 | FT1380-275-R5-06 |  | 0.644 | N/A | Aeroquip | CR503 | 06 | Barrel Field Crimp | FT1370_Group-(FT1370,FT1380P) | Barrel Field Crimp | 0.006 | 0.516 | ±.015 | 0.008 | N/A | N/A | N/A | N/A | N/A | 1) Positive stop fitting locator must be used to assemble hose assemblies.
CR503-06 | FT1380-275-R5-06 |  | 0.644 | 124 | Aeroquip | CR503 | 06 | Global OTC Barrel Field Crimp | ET1187 | Global OTC Barrel Field Crimp | 0.006 | 0.516 | ±.015 | 0.008 | N/A | N/A | N/A | N/A | N/A | 1) Positive stop fitting locator must be used to assemble hose assemblies.
CR503-06 | FT1307-200-R5-06 |  | 0.644 | 309 | Aeroquip | CR503 | 06 | Global OTC Barrel Field Crimp | ET1290 | Global OTC Barrel Field Crimp | 0.006 | 0.516 | ±.015 | 0.008 | N/A | N/A | N/A | N/A | N/A | 1) Positive stop fitting locator must be used to assemble hose assemblies.
CR503-06 | FT1307-200-R5-06 |  | 0.644 | N/A | Aeroquip | CR503 | 06 | Global OTC Barrel Field Crimp | FT1204_Group-(FT1204,FT1209,FT1244,FT1307) | Global OTC Barrel Field Crimp | 0.006 | 0.516 | ±.015 | 0.008 | N/A | N/A | N/A | N/A | N/A | 1) Positive stop fitting locator must be used to assemble hose assemblies.
CR503-06 | FT1330-275-R5-06 |  | 0.644 | N/A | Aeroquip | CR503 | 06 | Global OTC Barrel Field Crimp | FT1330_Group-(FT1330,FT1320) | Global OTC Barrel Field Crimp | 0.006 | 0.516 | ±.015 | 0.008 | N/A | N/A | N/A | N/A | N/A | 1) Positive stop fitting locator must be used to assemble hose assemblies. 2) Target Setting value is applicable for FT1330 machine only.
CR503-06 | FT1307-200-R5-06 |  | 0.644 | 699 | Aeroquip | CR503 | 06 | Global OTC Barrel Field Crimp | FT1340_Group-(FT1340,FT1360) | Global OTC Barrel Field Crimp | 0.006 | 0.516 | ±.015 | 0.008 | N/A | N/A | N/A | N/A | N/A | 1) Positive stop fitting locator must be used to assemble hose assemblies.
CR503-06 | FT1380-275-R5-06 |  | 0.644 | N/A | Aeroquip | CR503 | 06 | Global OTC Barrel Field Crimp | FT1370_Group-(FT1370,FT1380P) | Global OTC Barrel Field Crimp | 0.006 | 0.516 | ±.015 | 0.008 | N/A | N/A | N/A | N/A | N/A | 1) Positive stop fitting locator must be used to assemble hose assemblies.
CR503-06 | FT1380-275-R5-06 |  | 0.644 | 124 | Aeroquip | CR503 | 06 | Barrel Field Crimp | FT1380_Group-(FT1380,ET4020,ET1280) | Barrel Field Crimp | 0.006 | 0.516 | ±.015 | 0.008 | N/A | N/A | N/A | N/A | N/A | 1) Positive stop fitting locator must be used to assemble hose assemblies.
CR503-06 | FT1307-200-R5-06 |  | 0.644 | 309 | Aeroquip | CR503 | 06 | Barrel Field Crimp | FT1390_Group-(FT1390,ET4040) | Barrel Field Crimp | 0.006 | 0.516 | ±.015 | 0.008 | N/A | N/A | N/A | N/A | N/A | 1) Positive stop fitting locator must be used to assemble hose assemblies.
CR503-06 | FT1380-275-R5-06 |  | 0.644 | 124 | Aeroquip | CR503 | 06 | Global OTC Barrel Field Crimp | FT1380_Group-(FT1380,ET4020,ET1280) | Global OTC Barrel Field Crimp | 0.006 | 0.516 | ±.015 | 0.008 | N/A | N/A | N/A | N/A | N/A | 1) Positive stop fitting locator must be used to assemble hose assemblies.
CR503-06 | FT1307-200-R5-06 |  | 0.644 | 309 | Aeroquip | CR503 | 06 | Global OTC Barrel Field Crimp | FT1390_Group-(FT1390,ET4040) | Global OTC Barrel Field Crimp | 0.006 | 0.516 | ±.015 | 0.008 | N/A | N/A | N/A | N/A | N/A | 1) Positive stop fitting locator must be used to assemble hose assemblies.
CR503-08 | FT1380-275-R5-08 |  | 0.722 | 93 | Aeroquip | CR503 | 08 | Barrel Field Crimp | ET1187 | Barrel Field Crimp | 0.006 | 0.516 | ±.015 | 0.008 | N/A | N/A | N/A | N/A | N/A | 1) Positive stop fitting locator must be used to assemble hose assemblies.
CR503-08 | FT1307-200-R5-08 |  | 0.722 | 278 | Aeroquip | CR503 | 08 | Barrel Field Crimp | ET1290 | Barrel Field Crimp | 0.006 | 0.516 | ±.015 | 0.008 | N/A | N/A | N/A | N/A | N/A | 1) Positive stop fitting locator must be used to assemble hose assemblies.
CR503-08 | FT1307-200-R5-08 |  | 0.722 | N/A | Aeroquip | CR503 | 08 | Barrel Field Crimp | FT1204_Group-(FT1204,FT1209,FT1244,FT1307) | Barrel Field Crimp | 0.006 | 0.516 | ±.015 | 0.008 | N/A | N/A | N/A | N/A | N/A | 1) Positive stop fitting locator must be used to assemble hose assemblies.
CR503-08 | FT1330-275-R5-08 |  | 0.722 | N/A | Aeroquip | CR503 | 08 | Barrel Field Crimp | FT1330_Group-(FT1330,FT1320) | Barrel Field Crimp | 0.006 | 0.516 | ±.015 | 0.008 | N/A | N/A | N/A | N/A | N/A | 1) Positive stop fitting locator must be used to assemble hose assemblies. 2) Target Setting value is applicable for FT1330 machine only.
CR503-08 | FT1307-200-R5-08 |  | 0.722 | 763 | Aeroquip | CR503 | 08 | Barrel Field Crimp | FT1340_Group-(FT1340,FT1360) | Barrel Field Crimp | 0.006 | 0.516 | ±.015 | 0.008 | N/A | N/A | N/A | N/A | N/A | 1) Positive stop fitting locator must be used to assemble hose assemblies.
CR503-08 | FT1380-275-R5-08 |  | 0.722 | N/A | Aeroquip | CR503 | 08 | Barrel Field Crimp | FT1370_Group-(FT1370,FT1380P) | Barrel Field Crimp | 0.006 | 0.516 | ±.015 | 0.008 | N/A | N/A | N/A | N/A | N/A | 1) Positive stop fitting locator must be used to assemble hose assemblies.
CR503-08 | FT1380-275-R5-08 |  | 0.722 | 93 | Aeroquip | CR503 | 08 | Global OTC Barrel Field Crimp | ET1187 | Global OTC Barrel Field Crimp | 0.006 | 0.516 | ±.015 | 0.008 | N/A | N/A | N/A | N/A | N/A | 1) Positive stop fitting locator must be used to assemble hose assemblies.
CR503-08 | FT1307-200-R5-08 |  | 0.722 | 278 | Aeroquip | CR503 | 08 | Global OTC Barrel Field Crimp | ET1290 | Global OTC Barrel Field Crimp | 0.006 | 0.516 | ±.015 | 0.008 | N/A | N/A | N/A | N/A | N/A | 1) Positive stop fitting locator must be used to assemble hose assemblies.
CR503-08 | FT1307-200-R5-08 |  | 0.722 | N/A | Aeroquip | CR503 | 08 | Global OTC Barrel Field Crimp | FT1204_Group-(FT1204,FT1209,FT1244,FT1307) | Global OTC Barrel Field Crimp | 0.006 | 0.516 | ±.015 | 0.008 | N/A | N/A | N/A | N/A | N/A | 1) Positive stop fitting locator must be used to assemble hose assemblies.
CR503-08 | FT1330-275-R5-08 |  | 0.722 | N/A | Aeroquip | CR503 | 08 | Global OTC Barrel Field Crimp | FT1330_Group-(FT1330,FT1320) | Global OTC Barrel Field Crimp | 0.006 | 0.516 | ±.015 | 0.008 | N/A | N/A | N/A | N/A | N/A | 1) Positive stop fitting locator must be used to assemble hose assemblies. 2) Target Setting value is applicable for FT1330 machine only.
CR503-08 | FT1307-200-R5-08 |  | 0.722 | 763 | Aeroquip | CR503 | 08 | Global OTC Barrel Field Crimp | FT1340_Group-(FT1340,FT1360) | Global OTC Barrel Field Crimp | 0.006 | 0.516 | ±.015 | 0.008 | N/A | N/A | N/A | N/A | N/A | 1) Positive stop fitting locator must be used to assemble hose assemblies.
CR503-08 | FT1380-275-R5-08 |  | 0.722 | N/A | Aeroquip | CR503 | 08 | Global OTC Barrel Field Crimp | FT1370_Group-(FT1370,FT1380P) | Global OTC Barrel Field Crimp | 0.006 | 0.516 | ±.015 | 0.008 | N/A | N/A | N/A | N/A | N/A | 1) Positive stop fitting locator must be used to assemble hose assemblies.
CR503-08 | FT1380-275-R5-08 |  | 0.722 | 93 | Aeroquip | CR503 | 08 | Barrel Field Crimp | FT1380_Group-(FT1380,ET4020,ET1280) | Barrel Field Crimp | 0.006 | 0.516 | ±.015 | 0.008 | N/A | N/A | N/A | N/A | N/A | 1) Positive stop fitting locator must be used to assemble hose assemblies.
CR503-08 | FT1307-200-R5-08 |  | 0.722 | 278 | Aeroquip | CR503 | 08 | Barrel Field Crimp | FT1390_Group-(FT1390,ET4040) | Barrel Field Crimp | 0.006 | 0.516 | ±.015 | 0.008 | N/A | N/A | N/A | N/A | N/A | 1) Positive stop fitting locator must be used to assemble hose assemblies.
CR503-08 | FT1380-275-R5-08 |  | 0.722 | 93 | Aeroquip | CR503 | 08 | Global OTC Barrel Field Crimp | FT1380_Group-(FT1380,ET4020,ET1280) | Global OTC Barrel Field Crimp | 0.006 | 0.516 | ±.015 | 0.008 | N/A | N/A | N/A | N/A | N/A | 1) Positive stop fitting locator must be used to assemble hose assemblies.
CR503-08 | FT1307-200-R5-08 |  | 0.722 | 278 | Aeroquip | CR503 | 08 | Global OTC Barrel Field Crimp | FT1390_Group-(FT1390,ET4040) | Global OTC Barrel Field Crimp | 0.006 | 0.516 | ±.015 | 0.008 | N/A | N/A | N/A | N/A | N/A | 1) Positive stop fitting locator must be used to assemble hose assemblies.
CR503-10 | FT1380-275-R5-10 |  | 0.868 | 138 | Aeroquip | CR503 | 10 | Barrel Field Crimp | ET1187 | Barrel Field Crimp | 0.006 | 0.476 | ±.015 | 0.008 | N/A | N/A | N/A | N/A | N/A | 1) Positive stop fitting locator must be used to assemble hose assemblies.
CR503-10 | FT1307-200-R5-10 |  | 0.868 | 323 | Aeroquip | CR503 | 10 | Barrel Field Crimp | ET1290 | Barrel Field Crimp | 0.006 | 0.476 | ±.015 | 0.008 | N/A | N/A | N/A | N/A | N/A | 1) Positive stop fitting locator must be used to assemble hose assemblies.
CR503-10 | FT1307-200-R5-10 |  | 0.868 | N/A | Aeroquip | CR503 | 10 | Barrel Field Crimp | FT1204_Group-(FT1204,FT1209,FT1244,FT1307) | Barrel Field Crimp | 0.006 | 0.476 | ±.015 | 0.008 | N/A | N/A | N/A | N/A | N/A | 1) Positive stop fitting locator must be used to assemble hose assemblies.
CR503-10 | FT1330-275-R5-10 |  | 0.868 | N/A | Aeroquip | CR503 | 10 | Barrel Field Crimp | FT1330_Group-(FT1330,FT1320) | Barrel Field Crimp | 0.006 | 0.476 | ±.015 | 0.008 | N/A | N/A | N/A | N/A | N/A | 1) Positive stop fitting locator must be used to assemble hose assemblies. 2) Target Setting value is applicable for FT1330 machine only.
CR503-10 | FT1307-200-R5-10 |  | 0.868 | 671 | Aeroquip | CR503 | 10 | Barrel Field Crimp | FT1340_Group-(FT1340,FT1360) | Barrel Field Crimp | 0.006 | 0.476 | ±.015 | 0.008 | N/A | N/A | N/A | N/A | N/A | 1) Positive stop fitting locator must be used to assemble hose assemblies.
CR503-10 | FT1380-275-R5-10 |  | 0.868 | N/A | Aeroquip | CR503 | 10 | Barrel Field Crimp | FT1370_Group-(FT1370,FT1380P) | Barrel Field Crimp | 0.006 | 0.476 | ±.015 | 0.008 | N/A | N/A | N/A | N/A | N/A | 1) Positive stop fitting locator must be used to assemble hose assemblies.
CR503-10 | FT1380-275-R5-10 |  | 0.868 | 138 | Aeroquip | CR503 | 10 | Global OTC Barrel Field Crimp | ET1187 | Global OTC Barrel Field Crimp | 0.006 | 0.476 | ±.015 | 0.008 | N/A | N/A | N/A | N/A | N/A | 1) Positive stop fitting locator must be used to assemble hose assemblies.
CR503-10 | FT1307-200-R5-10 |  | 0.868 | 323 | Aeroquip | CR503 | 10 | Global OTC Barrel Field Crimp | ET1290 | Global OTC Barrel Field Crimp | 0.006 | 0.476 | ±.015 | 0.008 | N/A | N/A | N/A | N/A | N/A | 1) Positive stop fitting locator must be used to assemble hose assemblies.
CR503-10 | FT1307-200-R5-10 |  | 0.868 | N/A | Aeroquip | CR503 | 10 | Global OTC Barrel Field Crimp | FT1204_Group-(FT1204,FT1209,FT1244,FT1307) | Global OTC Barrel Field Crimp | 0.006 | 0.476 | ±.015 | 0.008 | N/A | N/A | N/A | N/A | N/A | 1) Positive stop fitting locator must be used to assemble hose assemblies.
CR503-10 | FT1330-275-R5-10 |  | 0.868 | N/A | Aeroquip | CR503 | 10 | Global OTC Barrel Field Crimp | FT1330_Group-(FT1330,FT1320) | Global OTC Barrel Field Crimp | 0.006 | 0.476 | ±.015 | 0.008 | N/A | N/A | N/A | N/A | N/A | 1) Positive stop fitting locator must be used to assemble hose assemblies. 2) Target Setting value is applicable for FT1330 machine only.
CR503-10 | FT1307-200-R5-10 |  | 0.868 | 671 | Aeroquip | CR503 | 10 | Global OTC Barrel Field Crimp | FT1340_Group-(FT1340,FT1360) | Global OTC Barrel Field Crimp | 0.006 | 0.476 | ±.015 | 0.008 | N/A | N/A | N/A | N/A | N/A | 1) Positive stop fitting locator must be used to assemble hose assemblies.
CR503-10 | FT1380-275-R5-10 |  | 0.868 | N/A | Aeroquip | CR503 | 10 | Global OTC Barrel Field Crimp | FT1370_Group-(FT1370,FT1380P) | Global OTC Barrel Field Crimp | 0.006 | 0.476 | ±.015 | 0.008 | N/A | N/A | N/A | N/A | N/A | 1) Positive stop fitting locator must be used to assemble hose assemblies.
CR503-10 | FT1380-275-R5-10 |  | 0.868 | 138 | Aeroquip | CR503 | 10 | Barrel Field Crimp | FT1380_Group-(FT1380,ET4020,ET1280) | Barrel Field Crimp | 0.006 | 0.476 | ±.015 | 0.008 | N/A | N/A | N/A | N/A | N/A | 1) Positive stop fitting locator must be used to assemble hose assemblies.
CR503-10 | FT1307-200-R5-10 |  | 0.868 | 323 | Aeroquip | CR503 | 10 | Barrel Field Crimp | FT1390_Group-(FT1390,ET4040) | Barrel Field Crimp | 0.006 | 0.476 | ±.015 | 0.008 | N/A | N/A | N/A | N/A | N/A | 1) Positive stop fitting locator must be used to assemble hose assemblies.
CR503-10 | FT1380-275-R5-10 |  | 0.868 | 138 | Aeroquip | CR503 | 10 | Global OTC Barrel Field Crimp | FT1380_Group-(FT1380,ET4020,ET1280) | Global OTC Barrel Field Crimp | 0.006 | 0.476 | ±.015 | 0.008 | N/A | N/A | N/A | N/A | N/A | 1) Positive stop fitting locator must be used to assemble hose assemblies.
CR503-10 | FT1307-200-R5-10 |  | 0.868 | 323 | Aeroquip | CR503 | 10 | Global OTC Barrel Field Crimp | FT1390_Group-(FT1390,ET4040) | Global OTC Barrel Field Crimp | 0.006 | 0.476 | ±.015 | 0.008 | N/A | N/A | N/A | N/A | N/A | 1) Positive stop fitting locator must be used to assemble hose assemblies.
CR503-12 | FT1380-275-R5-12 |  | 1.022 | 162 | Aeroquip | CR503 | 12 | Barrel Field Crimp | ET1187 | Barrel Field Crimp | 0.006 | 0.528 | ±.015 | 0.008 | N/A | N/A | N/A | N/A | N/A | 1) Positive stop fitting locator must be used to assemble hose assemblies.
CR503-12 | FT1307-200-R5-12 |  | 1.022 | 347 | Aeroquip | CR503 | 12 | Barrel Field Crimp | ET1290 | Barrel Field Crimp | 0.006 | 0.528 | ±.015 | 0.008 | N/A | N/A | N/A | N/A | N/A | 1) Positive stop fitting locator must be used to assemble hose assemblies.
CR503-12 | FT1307-200-R5-12 |  | 1.022 | N/A | Aeroquip | CR503 | 12 | Barrel Field Crimp | FT1204_Group-(FT1204,FT1209,FT1244,FT1307) | Barrel Field Crimp | 0.006 | 0.528 | ±.015 | 0.008 | N/A | N/A | N/A | N/A | N/A | 1) Positive stop fitting locator must be used to assemble hose assemblies.
CR503-12 | FT1330-275-R5-12 |  | 1.022 | N/A | Aeroquip | CR503 | 12 | Barrel Field Crimp | FT1330_Group-(FT1330,FT1320) | Barrel Field Crimp | 0.006 | 0.528 | ±.015 | 0.008 | N/A | N/A | N/A | N/A | N/A | 1) Positive stop fitting locator must be used to assemble hose assemblies. 2) Target Setting value is applicable for FT1330 machine only.
CR503-12 | FT1307-200-R5-12 |  | 1.022 | 622 | Aeroquip | CR503 | 12 | Barrel Field Crimp | FT1340_Group-(FT1340,FT1360) | Barrel Field Crimp | 0.006 | 0.528 | ±.015 | 0.008 | N/A | N/A | N/A | N/A | N/A | 1) Positive stop fitting locator must be used to assemble hose assemblies.
CR503-12 | FT1380-275-R5-12 |  | 1.022 | N/A | Aeroquip | CR503 | 12 | Barrel Field Crimp | FT1370_Group-(FT1370,FT1380P) | Barrel Field Crimp | 0.006 | 0.528 | ±.015 | 0.008 | N/A | N/A | N/A | N/A | N/A | 1) Positive stop fitting locator must be used to assemble hose assemblies.
CR503-12 | FT1380-275-R5-12 |  | 1.022 | 162 | Aeroquip | CR503 | 12 | Global OTC Barrel Field Crimp | ET1187 | Global OTC Barrel Field Crimp | 0.006 | 0.528 | ±.015 | 0.008 | N/A | N/A | N/A | N/A | N/A | 1) Positive stop fitting locator must be used to assemble hose assemblies.
CR503-12 | FT1307-200-R5-12 |  | 1.022 | 347 | Aeroquip | CR503 | 12 | Global OTC Barrel Field Crimp | ET1290 | Global OTC Barrel Field Crimp | 0.006 | 0.528 | ±.015 | 0.008 | N/A | N/A | N/A | N/A | N/A | 1) Positive stop fitting locator must be used to assemble hose assemblies.
CR503-12 | FT1307-200-R5-12 |  | 1.022 | N/A | Aeroquip | CR503 | 12 | Global OTC Barrel Field Crimp | FT1204_Group-(FT1204,FT1209,FT1244,FT1307) | Global OTC Barrel Field Crimp | 0.006 | 0.528 | ±.015 | 0.008 | N/A | N/A | N/A | N/A | N/A | 1) Positive stop fitting locator must be used to assemble hose assemblies.
CR503-12 | FT1330-275-R5-12 |  | 1.022 | N/A | Aeroquip | CR503 | 12 | Global OTC Barrel Field Crimp | FT1330_Group-(FT1330,FT1320) | Global OTC Barrel Field Crimp | 0.006 | 0.528 | ±.015 | 0.008 | N/A | N/A | N/A | N/A | N/A | 1) Positive stop fitting locator must be used to assemble hose assemblies. 2) Target Setting value is applicable for FT1330 machine only.
CR503-12 | FT1307-200-R5-12 |  | 1.022 | 622 | Aeroquip | CR503 | 12 | Global OTC Barrel Field Crimp | FT1340_Group-(FT1340,FT1360) | Global OTC Barrel Field Crimp | 0.006 | 0.528 | ±.015 | 0.008 | N/A | N/A | N/A | N/A | N/A | 1) Positive stop fitting locator must be used to assemble hose assemblies.
CR503-12 | FT1380-275-R5-12 |  | 1.022 | N/A | Aeroquip | CR503 | 12 | Global OTC Barrel Field Crimp | FT1370_Group-(FT1370,FT1380P) | Global OTC Barrel Field Crimp | 0.006 | 0.528 | ±.015 | 0.008 | N/A | N/A | N/A | N/A | N/A | 1) Positive stop fitting locator must be used to assemble hose assemblies.
CR503-12 | FT1380-275-R5-12 |  | 1.022 | 162 | Aeroquip | CR503 | 12 | Barrel Field Crimp | FT1380_Group-(FT1380,ET4020,ET1280) | Barrel Field Crimp | 0.006 | 0.528 | ±.015 | 0.008 | N/A | N/A | N/A | N/A | N/A | 1) Positive stop fitting locator must be used to assemble hose assemblies.
CR503-12 | FT1307-200-R5-12 |  | 1.022 | 347 | Aeroquip | CR503 | 12 | Barrel Field Crimp | FT1390_Group-(FT1390,ET4040) | Barrel Field Crimp | 0.006 | 0.528 | ±.015 | 0.008 | N/A | N/A | N/A | N/A | N/A | 1) Positive stop fitting locator must be used to assemble hose assemblies.
CR503-12 | FT1380-275-R5-12 |  | 1.022 | 162 | Aeroquip | CR503 | 12 | Global OTC Barrel Field Crimp | FT1380_Group-(FT1380,ET4020,ET1280) | Global OTC Barrel Field Crimp | 0.006 | 0.528 | ±.015 | 0.008 | N/A | N/A | N/A | N/A | N/A | 1) Positive stop fitting locator must be used to assemble hose assemblies.
CR503-12 | FT1307-200-R5-12 |  | 1.022 | 347 | Aeroquip | CR503 | 12 | Global OTC Barrel Field Crimp | FT1390_Group-(FT1390,ET4040) | Global OTC Barrel Field Crimp | 0.006 | 0.528 | ±.015 | 0.008 | N/A | N/A | N/A | N/A | N/A | 1) Positive stop fitting locator must be used to assemble hose assemblies.
CR503-16 | FT1380-275-R5-16 |  | 1.203 | 93 | Aeroquip | CR503 | 16 | Barrel Field Crimp | ET1187 | Barrel Field Crimp | 0.006 | 0.661 | ±.015 | 0.008 | N/A | N/A | N/A | N/A | N/A | 1) Positive stop fitting locator must be used to assemble hose assemblies.
CR503-16 | FT1307-200-R5-16 |  | 1.203 | 278 | Aeroquip | CR503 | 16 | Barrel Field Crimp | ET1290 | Barrel Field Crimp | 0.006 | 0.661 | ±.015 | 0.008 | N/A | N/A | N/A | N/A | N/A | 1) Positive stop fitting locator must be used to assemble hose assemblies.
CR503-16 | FT1307-200-R5-16 |  | 1.203 | N/A | Aeroquip | CR503 | 16 | Barrel Field Crimp | FT1204_Group-(FT1204,FT1209,FT1244,FT1307) | Barrel Field Crimp | 0.006 | 0.661 | ±.015 | 0.008 | N/A | N/A | N/A | N/A | N/A | 1) Positive stop fitting locator must be used to assemble hose assemblies.
CR503-16 | FT1330-275-R5-16 |  | 1.203 | N/A | Aeroquip | CR503 | 16 | Barrel Field Crimp | FT1330_Group-(FT1330,FT1320) | Barrel Field Crimp | 0.006 | 0.661 | ±.015 | 0.008 | N/A | N/A | N/A | N/A | N/A | 1) Positive stop fitting locator must be used to assemble hose assemblies. 2) Target Setting value is applicable for FT1330 machine only.
CR503-16 | FT1307-200-R5-16 |  | 1.203 | 762 | Aeroquip | CR503 | 16 | Barrel Field Crimp | FT1340_Group-(FT1340,FT1360) | Barrel Field Crimp | 0.006 | 0.661 | ±.015 | 0.008 | N/A | N/A | N/A | N/A | N/A | 1) Positive stop fitting locator must be used to assemble hose assemblies.
CR503-16 | FT1380-275-R5-16 |  | 1.203 | N/A | Aeroquip | CR503 | 16 | Barrel Field Crimp | FT1370_Group-(FT1370,FT1380P) | Barrel Field Crimp | 0.006 | 0.661 | ±.015 | 0.008 | N/A | N/A | N/A | N/A | N/A | 1) Positive stop fitting locator must be used to assemble hose assemblies.
CR503-16 | FT1380-275-R5-16 |  | 1.203 | 93 | Aeroquip | CR503 | 16 | Global OTC Barrel Field Crimp | ET1187 | Global OTC Barrel Field Crimp | 0.006 | 0.661 | ±.015 | 0.008 | N/A | N/A | N/A | N/A | N/A | 1) Positive stop fitting locator must be used to assemble hose assemblies.
CR503-16 | FT1307-200-R5-16 |  | 1.203 | 278 | Aeroquip | CR503 | 16 | Global OTC Barrel Field Crimp | ET1290 | Global OTC Barrel Field Crimp | 0.006 | 0.661 | ±.015 | 0.008 | N/A | N/A | N/A | N/A | N/A | 1) Positive stop fitting locator must be used to assemble hose assemblies.
CR503-16 | FT1307-200-R5-16 |  | 1.203 | N/A | Aeroquip | CR503 | 16 | Global OTC Barrel Field Crimp | FT1204_Group-(FT1204,FT1209,FT1244,FT1307) | Global OTC Barrel Field Crimp | 0.006 | 0.661 | ±.015 | 0.008 | N/A | N/A | N/A | N/A | N/A | 1) Positive stop fitting locator must be used to assemble hose assemblies.
CR503-16 | FT1330-275-R5-16 |  | 1.203 | N/A | Aeroquip | CR503 | 16 | Global OTC Barrel Field Crimp | FT1330_Group-(FT1330,FT1320) | Global OTC Barrel Field Crimp | 0.006 | 0.661 | ±.015 | 0.008 | N/A | N/A | N/A | N/A | N/A | 1) Positive stop fitting locator must be used to assemble hose assemblies. 2) Target Setting value is applicable for FT1330 machine only.
CR503-16 | FT1307-200-R5-16 |  | 1.203 | 762 | Aeroquip | CR503 | 16 | Global OTC Barrel Field Crimp | FT1340_Group-(FT1340,FT1360) | Global OTC Barrel Field Crimp | 0.006 | 0.661 | ±.015 | 0.008 | N/A | N/A | N/A | N/A | N/A | 1) Positive stop fitting locator must be used to assemble hose assemblies.
CR503-16 | FT1380-275-R5-16 |  | 1.203 | N/A | Aeroquip | CR503 | 16 | Global OTC Barrel Field Crimp | FT1370_Group-(FT1370,FT1380P) | Global OTC Barrel Field Crimp | 0.006 | 0.661 | ±.015 | 0.008 | N/A | N/A | N/A | N/A | N/A | 1) Positive stop fitting locator must be used to assemble hose assemblies.
CR503-16 | FT1380-275-R5-16 |  | 1.203 | 93 | Aeroquip | CR503 | 16 | Barrel Field Crimp | FT1380_Group-(FT1380,ET4020,ET1280) | Barrel Field Crimp | 0.006 | 0.661 | ±.015 | 0.008 | N/A | N/A | N/A | N/A | N/A | 1) Positive stop fitting locator must be used to assemble hose assemblies.
CR503-16 | FT1307-200-R5-16 |  | 1.203 | 278 | Aeroquip | CR503 | 16 | Barrel Field Crimp | FT1390_Group-(FT1390,ET4040) | Barrel Field Crimp | 0.006 | 0.661 | ±.015 | 0.008 | N/A | N/A | N/A | N/A | N/A | 1) Positive stop fitting locator must be used to assemble hose assemblies.
CR503-16 | FT1380-275-R5-16 |  | 1.203 | 93 | Aeroquip | CR503 | 16 | Global OTC Barrel Field Crimp | FT1380_Group-(FT1380,ET4020,ET1280) | Global OTC Barrel Field Crimp | 0.006 | 0.661 | ±.015 | 0.008 | N/A | N/A | N/A | N/A | N/A | 1) Positive stop fitting locator must be used to assemble hose assemblies.
CR503-16 | FT1307-200-R5-16 |  | 1.203 | 278 | Aeroquip | CR503 | 16 | Global OTC Barrel Field Crimp | FT1390_Group-(FT1390,ET4040) | Global OTC Barrel Field Crimp | 0.006 | 0.661 | ±.015 | 0.008 | N/A | N/A | N/A | N/A | N/A | 1) Positive stop fitting locator must be used to assemble hose assemblies.
D8200W-12 | FT1380-200-M320 |  | 1.443 | 228 | Aeroquip | D8200W | 12 | 4S Fitting | ET1187 | TTC Crimp | 0.006 | See Notes |  | 0.008 | N/A | N/A | N/A | N/A | N/A | 1) Finished crimp ends at the scribe mark ±0.75mm (±.030 in).
D8200W-12 | FT1380-275-M320 |  | 1.443 | 228 | Aeroquip | D8200W | 12 | 4S Fitting | ET1187 | TTC Crimp | 0.006 | See Notes |  | 0.008 | N/A | N/A | N/A | N/A | N/A | 1) Finished crimp ends at the scribe mark ±0.75mm (±.030 in).
D8200W-12 | FT1381-200-M320 |  | 1.443 | 228 | Aeroquip | D8200W | 12 | 4S Fitting | ET1187 | TTC Crimp | 0.006 | See Notes |  | 0.008 | N/A | N/A | N/A | N/A | N/A | 1) Finished crimp ends at the scribe mark ±0.75mm (±.030 in).
D8200W-12 | FT1209-200-82 |  | 1.443 | 290 | Aeroquip | D8200W | 12 | 4S Fitting | ET1290 | TTC Crimp | 0.006 | See Notes |  | 0.008 | N/A | N/A | N/A | N/A | N/A | 1) Finished crimp ends at the scribe mark ±0.75mm (±.030 in).
D8200W-12 | FT1209-200-82 |  | 1.443 | N/A | Aeroquip | D8200W | 12 | 4S Fitting | FT1204_Group-(FT1204,FT1209,FT1244,FT1307) | TTC Crimp | 0.006 | See Notes |  | 0.008 | N/A | N/A | N/A | N/A | N/A | 1) Finished crimp ends at the scribe mark ±0.75mm (±.030 in).
D8200W-12 | FT1209-200-82 |  | 1.443 | 738 | Aeroquip | D8200W | 12 | 4S Fitting | FT1340_Group-(FT1340,FT1360) | TTC Crimp | 0.006 | See Notes |  | 0.008 | N/A | N/A | N/A | N/A | N/A | 1) Finished crimp ends at the scribe mark ±0.75mm (±.030 in).
D8200W-12 | FT1380-200-M320 |  | 1.443 | N/A | Aeroquip | D8200W | 12 | 4S Fitting | FT1370_Group-(FT1370,FT1380P) | TTC Crimp | 0.006 | See Notes |  | 0.008 | N/A | N/A | N/A | N/A | N/A | 1) Finished crimp ends at the scribe mark ±0.75mm (±.030 in).
D8200W-12 | FT1380-275-M320 |  | 1.443 | N/A | Aeroquip | D8200W | 12 | 4S Fitting | FT1370_Group-(FT1370,FT1380P) | TTC Crimp | 0.006 | See Notes |  | 0.008 | N/A | N/A | N/A | N/A | N/A | 1) Finished crimp ends at the scribe mark ±0.75mm (±.030 in).
D8200W-12 | FT1381-200-M320 |  | 1.443 | N/A | Aeroquip | D8200W | 12 | 4S Fitting | FT1370_Group-(FT1370,FT1380P) | TTC Crimp | 0.006 | See Notes |  | 0.008 | N/A | N/A | N/A | N/A | N/A | 1) Finished crimp ends at the scribe mark ±0.75mm (±.030 in).
D8200W-12 | FT1380-200-M320 |  | 1.443 | 228 | Aeroquip | D8200W | 12 | 4S Fitting | FT1380_Group-(FT1380,ET4020,ET1280) | TTC Crimp | 0.006 | See Notes |  | 0.008 | N/A | N/A | N/A | N/A | N/A | 1) Finished crimp ends at the scribe mark ±0.75mm (±.030 in).
D8200W-12 | FT1380-275-M320 |  | 1.443 | 228 | Aeroquip | D8200W | 12 | 4S Fitting | FT1380_Group-(FT1380,ET4020,ET1280) | TTC Crimp | 0.006 | See Notes |  | 0.008 | N/A | N/A | N/A | N/A | N/A | 1) Finished crimp ends at the scribe mark ±0.75mm (±.030 in).
D8200W-12 | FT1381-200-M320 |  | 1.443 | 228 | Aeroquip | D8200W | 12 | 4S Fitting | FT1380_Group-(FT1380,ET4020,ET1280) | TTC Crimp | 0.006 | See Notes |  | 0.008 | N/A | N/A | N/A | N/A | N/A | 1) Finished crimp ends at the scribe mark ±0.75mm (±.030 in).
D8200W-12 | FT1209-200-82 |  | 1.443 | 290 | Aeroquip | D8200W | 12 | 4S Fitting | FT1390_Group-(FT1390,ET4040) | TTC Crimp | 0.006 | See Notes |  | 0.008 | N/A | N/A | N/A | N/A | N/A | 1) Finished crimp ends at the scribe mark ±0.75mm (±.030 in).
D8300W-12 | ET1000DC-M360S |  | 1.461 | N/A | Aeroquip | D8300W | 12 | 4S Fitting | ET1000 | TTC Crimp | 0.006 | See Notes |  | 0.008 | ET420SR-M255A | Black/Gray | FSU | N/A | None | 1) Finished crimp ends at the scribe mark ±0.75mm (±.030 in).
D8300W-12 | FT1380-200-M370 |  | 1.461 | 49 | Aeroquip | D8300W | 12 | 4S Fitting | ET1187 | TTC Crimp | 0.006 | See Notes |  | 0.008 | N/A | N/A | N/A | N/A | N/A | 1) Finished crimp ends at the scribe mark ±0.75mm (±.030 in).
D8300W-12 | FT1380-275-M370 |  | 1.461 | 49 | Aeroquip | D8300W | 12 | 4S Fitting | ET1187 | TTC Crimp | 0.006 | See Notes |  | 0.008 | N/A | N/A | N/A | N/A | N/A | 1) Finished crimp ends at the scribe mark ±0.75mm (±.030 in).
D8300W-12 | FT1381-200-M370 |  | 1.461 | 015 | Aeroquip | D8300W | 12 | 4S Fitting | ET1187 | TTC Crimp | 0.006 | See Notes |  | 0.008 | N/A | N/A | N/A | N/A | N/A | 1) Finished crimp ends at the scribe mark ±0.75mm (±.030 in).
D8300W-12 | FT1209-200-82 |  | 1.461 | 308 | Aeroquip | D8300W | 12 | 4S Fitting | ET1290 | TTC Crimp | 0.006 | See Notes |  | 0.008 | N/A | N/A | N/A | N/A | N/A | 1) Finished crimp ends at the scribe mark ±0.75mm (±.030 in).
D8300W-12 | FT1307-200-M370 |  | 1.461 | 214 | Aeroquip | D8300W | 12 | 4S Fitting | ET1290 | TTC Crimp | 0.006 | See Notes |  | 0.008 | N/A | N/A | N/A | N/A | N/A | 1) Finished crimp ends at the scribe mark ±0.75mm (±.030 in).
D8300W-12 | FT1209-200-82 |  | 1.461 | N/A | Aeroquip | D8300W | 12 | 4S Fitting | FT1204_Group-(FT1204,FT1209,FT1244,FT1307) | TTC Crimp | 0.006 | See Notes |  | 0.008 | N/A | N/A | N/A | N/A | N/A | 1) Finished crimp ends at the scribe mark ±0.75mm (±.030 in).
D8300W-12 | FT1307-200-M370 |  | 1.461 | N/A | Aeroquip | D8300W | 12 | 4S Fitting | FT1204_Group-(FT1204,FT1209,FT1244,FT1307) | TTC Crimp | 0.006 | See Notes |  | 0.008 | N/A | N/A | N/A | N/A | N/A | 1) Finished crimp ends at the scribe mark ±0.75mm (±.030 in).
D8300W-12 | FT1209-200-82 |  | 1.461 | 701 | Aeroquip | D8300W | 12 | 4S Fitting | FT1340_Group-(FT1340,FT1360) | TTC Crimp | 0.006 | See Notes |  | 0.008 | N/A | N/A | N/A | N/A | N/A | 1) Finished crimp ends at the scribe mark ±0.75mm (±.030 in).
D8300W-12 | FT1307-200-M370 |  | 1.461 | 892 | Aeroquip | D8300W | 12 | 4S Fitting | FT1340_Group-(FT1340,FT1360) | TTC Crimp | 0.006 | See Notes |  | 0.008 | N/A | N/A | N/A | N/A | N/A | 1) Finished crimp ends at the scribe mark ±0.75mm (±.030 in).
D8300W-12 | FT1380-200-M370 |  | 1.461 | 015 | Aeroquip | D8300W | 12 | 4S Fitting | FT1370_Group-(FT1370,FT1380P) | TTC Crimp | 0.006 | See Notes |  | 0.008 | N/A | N/A | N/A | N/A | N/A | 1) Finished crimp ends at the scribe mark ±0.75mm (±.030 in).
D8300W-12 | FT1380-275-M370 |  | 1.461 | 015 | Aeroquip | D8300W | 12 | 4S Fitting | FT1370_Group-(FT1370,FT1380P) | TTC Crimp | 0.006 | See Notes |  | 0.008 | N/A | N/A | N/A | N/A | N/A | 1) Finished crimp ends at the scribe mark ±0.75mm (±.030 in).
D8300W-12 | FT1381-200-M370 |  | 1.461 | 015 | Aeroquip | D8300W | 12 | 4S Fitting | FT1370_Group-(FT1370,FT1380P) | TTC Crimp | 0.006 | See Notes |  | 0.008 | N/A | N/A | N/A | N/A | N/A | 1) Finished crimp ends at the scribe mark ±0.75mm (±.030 in).
D8300W-12 | FT1380-200-M370 |  | 1.461 | 49 | Aeroquip | D8300W | 12 | 4S Fitting | FT1380_Group-(FT1380,ET4020,ET1280) | TTC Crimp | 0.006 | See Notes |  | 0.008 | N/A | N/A | N/A | N/A | N/A | 1) Finished crimp ends at the scribe mark ±0.75mm (±.030 in).
D8300W-12 | FT1380-275-M370 |  | 1.461 | 49 | Aeroquip | D8300W | 12 | 4S Fitting | FT1380_Group-(FT1380,ET4020,ET1280) | TTC Crimp | 0.006 | See Notes |  | 0.008 | N/A | N/A | N/A | N/A | N/A | 1) Finished crimp ends at the scribe mark ±0.75mm (±.030 in).
D8300W-12 | FT1381-200-M370 |  | 1.461 | 015 | Aeroquip | D8300W | 12 | 4S Fitting | FT1380_Group-(FT1380,ET4020,ET1280) | TTC Crimp | 0.006 | See Notes |  | 0.008 | N/A | N/A | N/A | N/A | N/A | 1) Finished crimp ends at the scribe mark ±0.75mm (±.030 in).
D8300W-12 | FT1209-200-82 |  | 1.461 | 308 | Aeroquip | D8300W | 12 | 4S Fitting | FT1390_Group-(FT1390,ET4040) | TTC Crimp | 0.006 | See Notes |  | 0.008 | N/A | N/A | N/A | N/A | N/A | 1) Finished crimp ends at the scribe mark ±0.75mm (±.030 in).
D8300W-12 | FT1307-200-M370 |  | 1.461 | 214 | Aeroquip | D8300W | 12 | 4S Fitting | FT1390_Group-(FT1390,ET4040) | TTC Crimp | 0.006 | See Notes |  | 0.008 | N/A | N/A | N/A | N/A | N/A | 1) Finished crimp ends at the scribe mark ±0.75mm (±.030 in).
D8300W-12 | ET5040DC-M370S |  | 1.461 | N/A | Aeroquip | D8300W | 12 | 4S Fitting | ET5070_Group-(ET5040,ET5050,ET5070) | TTC Crimp | 0.006 | See Notes |  | 0.008 | N/A | N/A | N/A | N/A | N/A | 1) Finished crimp ends at the scribe mark ±0.75mm (±.030 in).
D8300W-12 | ET1000DC-M360S |  | 1.461 | N/A | Aeroquip | D8300W | 12 | 4S Fitting | T-420_Group-(T-420,T-480,ET3000) | TTC Crimp | 0.006 | See Notes |  | 0.008 | ET420SR-M255A | Black/Gray | FSU | T-420-26 | None | 1) Finished crimp ends at the scribe mark ±0.75mm (±.030 in).
D8300W-16 | FT1380-200-M370 |  | 1.723 | 277 | Aeroquip | D8300W | 16 | 4S Fitting | ET1187 | TTC Crimp | 0.006 | See Notes |  | 0.008 | N/A | N/A | N/A | N/A | N/A | 1) Finished crimp ends at the scribe mark ±0.75mm (±.030 in). 2) M370 dies are allowable but M420 dies are preferred.
D8300W-16 | FT1380-200-M420 |  | 1.723 | 081 | Aeroquip | D8300W | 16 | 4S Fitting | ET1187 | TTC Crimp | 0.006 | See Notes |  | 0.008 | N/A | N/A | N/A | N/A | N/A | 1) Finished crimp ends at the scribe mark ±0.75mm (±.030 in).
D8300W-16 | FT1380-275-M420 |  | 1.723 | 081 | Aeroquip | D8300W | 16 | 4S Fitting | ET1187 | TTC Crimp | 0.006 | See Notes |  | 0.008 | N/A | N/A | N/A | N/A | N/A | 1) Finished crimp ends at the scribe mark ±0.75mm (±.030 in).
D8300W-16 | FT1381-200-M370 |  | 1.723 | 277 | Aeroquip | D8300W | 16 | 4S Fitting | ET1187 | TTC Crimp | 0.006 | See Notes |  | 0.008 | N/A | N/A | N/A | N/A | N/A | 1) Finished crimp ends at the scribe mark ±0.75mm (±.030 in). 2) M370 dies are allowable but M420 dies are preferred.
D8300W-16 | FT1307-200-M420 |  | 1.723 | 279 | Aeroquip | D8300W | 16 | 4S Fitting | ET1290 | TTC Crimp | 0.006 | See Notes |  | 0.008 | N/A | N/A | N/A | N/A | N/A | 1) Finished crimp ends at the scribe mark ±0.75mm (±.030 in).
D8300W-16 | FT1307-200-M420 |  | 1.723 | N/A | Aeroquip | D8300W | 16 | 4S Fitting | FT1204_Group-(FT1204,FT1209,FT1244,FT1307) | TTC Crimp | 0.006 | See Notes |  | 0.008 | N/A | N/A | N/A | N/A | N/A | 1) Finished crimp ends at the scribe mark ±0.75mm (±.030 in).
D8300W-16 | FT1307-200-M420 |  | 1.723 | 760 | Aeroquip | D8300W | 16 | 4S Fitting | FT1340_Group-(FT1340,FT1360) | TTC Crimp | 0.006 | See Notes |  | 0.008 | N/A | N/A | N/A | N/A | N/A | 1) Finished crimp ends at the scribe mark ±0.75mm (±.030 in).
D8300W-16 | FT1380-200-M370 |  | 1.723 | N/A | Aeroquip | D8300W | 16 | 4S Fitting | FT1370_Group-(FT1370,FT1380P) | TTC Crimp | 0.006 | See Notes |  | 0.008 | N/A | N/A | N/A | N/A | N/A | 1) Finished crimp ends at the scribe mark ±0.75mm (±.030 in). 2) M370 dies are allowable but M420 dies are preferred.
D8300W-16 | FT1380-200-M420 |  | 1.723 | 085 | Aeroquip | D8300W | 16 | 4S Fitting | FT1370_Group-(FT1370,FT1380P) | TTC Crimp | 0.006 | See Notes |  | 0.008 | N/A | N/A | N/A | N/A | N/A | 1) Finished crimp ends at the scribe mark ±0.75mm (±.030 in).
D8300W-16 | FT1380-275-M420 |  | 1.723 | 085 | Aeroquip | D8300W | 16 | 4S Fitting | FT1370_Group-(FT1370,FT1380P) | TTC Crimp | 0.006 | See Notes |  | 0.008 | N/A | N/A | N/A | N/A | N/A | 1) Finished crimp ends at the scribe mark ±0.75mm (±.030 in).
D8300W-16 | FT1381-200-M370 |  | 1.723 | N/A | Aeroquip | D8300W | 16 | 4S Fitting | FT1370_Group-(FT1370,FT1380P) | TTC Crimp | 0.006 | See Notes |  | 0.008 | N/A | N/A | N/A | N/A | N/A | 1) Finished crimp ends at the scribe mark ±0.75mm (±.030 in). 2) M370 dies are allowable but M420 dies are preferred.
D8300W-16 | FT1380-200-M370 |  | 1.723 | 277 | Aeroquip | D8300W | 16 | 4S Fitting | FT1380_Group-(FT1380,ET4020,ET1280) | TTC Crimp | 0.006 | See Notes |  | 0.008 | N/A | N/A | N/A | N/A | N/A | 1) Finished crimp ends at the scribe mark ±0.75mm (±.030 in). 2) M370 dies are allowable but M420 dies are preferred.
D8300W-16 | FT1380-200-M420 |  | 1.723 | 081 | Aeroquip | D8300W | 16 | 4S Fitting | FT1380_Group-(FT1380,ET4020,ET1280) | TTC Crimp | 0.006 | See Notes |  | 0.008 | N/A | N/A | N/A | N/A | N/A | 1) Finished crimp ends at the scribe mark ±0.75mm (±.030 in).
D8300W-16 | FT1380-275-M420 |  | 1.723 | 081 | Aeroquip | D8300W | 16 | 4S Fitting | FT1380_Group-(FT1380,ET4020,ET1280) | TTC Crimp | 0.006 | See Notes |  | 0.008 | N/A | N/A | N/A | N/A | N/A | 1) Finished crimp ends at the scribe mark ±0.75mm (±.030 in).
D8300W-16 | FT1381-200-M370 |  | 1.723 | 277 | Aeroquip | D8300W | 16 | 4S Fitting | FT1380_Group-(FT1380,ET4020,ET1280) | TTC Crimp | 0.006 | See Notes |  | 0.008 | N/A | N/A | N/A | N/A | N/A | 1) Finished crimp ends at the scribe mark ±0.75mm (±.030 in). 2) M370 dies are allowable but M420 dies are preferred.
D8300W-16 | FT1307-200-M420 |  | 1.723 | 279 | Aeroquip | D8300W | 16 | 4S Fitting | FT1390_Group-(FT1390,ET4040) | TTC Crimp | 0.006 | See Notes |  | 0.008 | N/A | N/A | N/A | N/A | N/A | 1) Finished crimp ends at the scribe mark ±0.75mm (±.030 in).
D8300W-16 | ET5040DC-M420S |  | 1.723 | N/A | Aeroquip | D8300W | 16 | 4S Fitting | ET5070_Group-(ET5040,ET5050,ET5070) | TTC Crimp | 0.006 | See Notes |  | 0.008 | N/A | N/A | N/A | N/A | N/A | 1) Finished crimp ends at the scribe mark ±0.75mm (±.030 in).
D8300W-16 | ET1000DC-M430S |  | 1.723 | N/A | Aeroquip | D8300W | 16 | 4S Fitting | T-420_Group-(T-420,T-480,ET3000) | TTC Crimp | 0.006 | See Notes |  | 0.008 | ET420SR-M357A | White/Orange | FSU | T-420-26 | None | 1) Finished crimp ends at the scribe mark ±0.75mm (±.030 in).
D8300W-20 | FT1390-200-15 |  | 2.205 | 272 | Aeroquip | D8300W | 20 | 6S Fitting | ET1290 | TTC Crimp | 0.006 | See Notes |  | 0.008 | N/A | N/A | N/A | N/A | N/A | 1) Finished crimp ends at the scribe mark ±0.75mm (±.030 in).
D8300W-20 | FT1390-200-15 |  | 2.205 | 265 | Aeroquip | D8300W | 20 | 6S Fitting | FT1204_Group-(FT1204,FT1209,FT1244,FT1307) | TTC Crimp | 0.006 | See Notes |  | 0.008 | N/A | N/A | N/A | N/A | N/A | 1) Finished crimp ends at the scribe mark ±0.75mm (±.030 in).
D8300W-20 | FT1390-200-15 |  | 2.205 | 774 | Aeroquip | D8300W | 20 | 6S Fitting | FT1340_Group-(FT1340,FT1360) | TTC Crimp | 0.006 | See Notes |  | 0.008 | N/A | N/A | N/A | N/A | N/A | 1) Finished crimp ends at the scribe mark ±0.75mm (±.030 in).
D8300W-20 | FT1382-275-M520 |  | 2.205 | N/A | Aeroquip | D8300W | 20 | 6S Fitting | FT1370_Group-(FT1370,FT1380P) | TTC Crimp | 0.006 | See Notes |  | 0.008 | N/A | N/A | N/A | N/A | N/A | 1) Finished crimp ends at the scribe mark ±0.75mm (±.030 in).
D8300W-20 | FT1382-275-M520 |  | 2.205 | 113 | Aeroquip | D8300W | 20 | 6S Fitting | FT1380_Group-(FT1380,ET4020,ET1280) | TTC Crimp | 0.006 | See Notes |  | 0.008 | N/A | N/A | N/A | N/A | N/A | 1) Finished crimp ends at the scribe mark ±0.75mm (±.030 in).
D8300W-20 | FT1390-200-15 |  | 2.205 | 272 | Aeroquip | D8300W | 20 | 6S Fitting | FT1390_Group-(FT1390,ET4040) | TTC Crimp | 0.006 | See Notes |  | 0.008 | N/A | N/A | N/A | N/A | N/A | 1) Finished crimp ends at the scribe mark ±0.75mm (±.030 in).
D8300W-20 | ET5040DC-M520S |  | 2.205 | N/A | Aeroquip | D8300W | 20 | 6S Fitting | ET5070_Group-(ET5040,ET5050,ET5070) | TTC Crimp | 0.006 | See Notes |  | 0.008 | N/A | N/A | N/A | N/A | N/A | 1) Finished crimp ends at the scribe mark ±0.75mm (±.030 in).
D8300W-24 | FT1209-200-16 |  | 2.531 | 330 | Aeroquip | D8300W | 24 | 6S Fitting | ET1290 | TTC Crimp | 0.006 | See Notes |  | 0.008 | N/A | N/A | N/A | N/A | N/A | 1) Finished crimp ends at the scribe mark ±0.75mm (±.030 in).
D8300W-24 | FT1390-200-16 |  | 2.531 | 330 | Aeroquip | D8300W | 24 | 6S Fitting | ET1290 | TTC Crimp | 0.006 | See Notes |  | 0.008 | N/A | N/A | N/A | N/A | N/A | 1) Finished crimp ends at the scribe mark ±0.75mm (±.030 in).
D8300W-24 | FT1209-200-16 |  | 2.531 | N/A | Aeroquip | D8300W | 24 | 6S Fitting | FT1204_Group-(FT1204,FT1209,FT1244,FT1307) | TTC Crimp | 0.006 | See Notes |  | 0.008 | N/A | N/A | N/A | N/A | N/A | 1) Finished crimp ends at the scribe mark ±0.75mm (±.030 in).
D8300W-24 | FT1390-200-16 |  | 2.531 | N/A | Aeroquip | D8300W | 24 | 6S Fitting | FT1204_Group-(FT1204,FT1209,FT1244,FT1307) | TTC Crimp | 0.006 | See Notes |  | 0.008 | N/A | N/A | N/A | N/A | N/A | 1) Finished crimp ends at the scribe mark ±0.75mm (±.030 in).
D8300W-24 | FT1209-200-16 |  | 2.531 | 660 | Aeroquip | D8300W | 24 | 6S Fitting | FT1340_Group-(FT1340,FT1360) | TTC Crimp | 0.006 | See Notes |  | 0.008 | N/A | N/A | N/A | N/A | N/A | 1) Finished crimp ends at the scribe mark ±0.75mm (±.030 in).
D8300W-24 | FT1390-200-16 |  | 2.531 | 660 | Aeroquip | D8300W | 24 | 6S Fitting | FT1340_Group-(FT1340,FT1360) | TTC Crimp | 0.006 | See Notes |  | 0.008 | N/A | N/A | N/A | N/A | N/A | 1) Finished crimp ends at the scribe mark ±0.75mm (±.030 in).
D8300W-24 | FT1209-200-16 |  | 2.531 | 330 | Aeroquip | D8300W | 24 | 6S Fitting | FT1390_Group-(FT1390,ET4040) | TTC Crimp | 0.006 | See Notes |  | 0.008 | N/A | N/A | N/A | N/A | N/A | 1) Finished crimp ends at the scribe mark ±0.75mm (±.030 in).
D8300W-24 | FT1390-200-16 |  | 2.531 | 330 | Aeroquip | D8300W | 24 | 6S Fitting | FT1390_Group-(FT1390,ET4040) | TTC Crimp | 0.006 | See Notes |  | 0.008 | N/A | N/A | N/A | N/A | N/A | 1) Finished crimp ends at the scribe mark ±0.75mm (±.030 in).
D8300W-24 | ET5040DC-M620S |  | 2.531 | N/A | Aeroquip | D8300W | 24 | 6S Fitting | ET5070_Group-(ET5040,ET5050,ET5070) | TTC Crimp | 0.006 | See Notes |  | 0.008 | N/A | N/A | N/A | N/A | N/A | 1) Finished crimp ends at the scribe mark ±0.75mm (±.030 in).
EC-10TW | T-400-40C |  | 0.705 | N/A | Aeroquip | EC-TW | 10 | Flat Teflon Crimp (E series) | ET1000 | E Series | 0.005 | 0.85 | ±.030 | 0.006 | T-400-10 | Black | FSU | N/A | ET1000AR-001 | 1) EC-10TW uses -08 E series socket.
EC-10TW | FT1380-200-M180 |  | 0.705 | 41 | Aeroquip | EC-TW | 10 | Flat Teflon Crimp (E series) | ET1187 | E Series | 0.005 | 0.85 | ±.030 | 0.006 | N/A | N/A | N/A | N/A | N/A | 1) EC-10TW uses -08 E series socket.
EC-10TW | FT1380-275-M180 |  | 0.705 | 41 | Aeroquip | EC-TW | 10 | Flat Teflon Crimp (E series) | ET1187 | E Series | 0.005 | 0.85 | ±.030 | 0.006 | N/A | N/A | N/A | N/A | N/A | 1) EC-10TW uses -08 E series socket.
EC-10TW | FT1307-200-M180 |  | 0.705 | 271 | Aeroquip | EC-TW | 10 | Flat Teflon Crimp (E series) | ET1290 | E Series | 0.005 | 0.85 | ±.030 | 0.006 | N/A | N/A | N/A | N/A | N/A | 1) EC-10TW uses -08 E series socket.
EC-10TW | FT1307-200-M150 |  | 0.705 | N/A | Aeroquip | EC-TW | 10 | Flat Teflon Crimp (E series) | FT1204_Group-(FT1204,FT1209,FT1244,FT1307) | E Series | 0.005 | 0.85 | ±.030 | 0.006 | N/A | N/A | N/A | N/A | N/A | 1) EC-10TW uses -08 E series socket.
EC-10TW | FT1307-200-M180 |  | 0.705 | N/A | Aeroquip | EC-TW | 10 | Flat Teflon Crimp (E series) | FT1204_Group-(FT1204,FT1209,FT1244,FT1307) | E Series | 0.005 | 0.85 | ±.030 | 0.006 | N/A | N/A | N/A | N/A | N/A | 1) EC-10TW uses -08 E series socket.
EC-10TW | FT1330-200-37 |  | 0.705 | N/A | Aeroquip | EC-TW | 10 | Flat Teflon Crimp (E series) | FT1330_Group-(FT1330,FT1320) | E Series | 0.005 | 0.85 | ±.030 | 0.006 | N/A | N/A | N/A | N/A | N/A | 1) EC-10TW uses -08 E series socket. 2) Target Setting value is applicable for FT1330 machine only.
EC-10TW | FT1330-275-M180 |  | 0.705 | N/A | Aeroquip | EC-TW | 10 | Flat Teflon Crimp (E series) | FT1330_Group-(FT1330,FT1320) | E Series | 0.005 | 0.85 | ±.030 | 0.006 | N/A | N/A | N/A | N/A | N/A | 1) EC-10TW uses -08 E series socket. 2) Target Setting value is applicable for FT1330 machine only.
EC-10TW | FT1307-200-M150 |  | 0.705 | 669 | Aeroquip | EC-TW | 10 | Flat Teflon Crimp (E series) | FT1340_Group-(FT1340,FT1360) | E Series | 0.005 | 0.85 | ±.030 | 0.006 | N/A | N/A | N/A | N/A | N/A | 1) EC-10TW uses -08 E series socket.
EC-10TW | FT1307-200-M180 |  | 0.705 | 776 | Aeroquip | EC-TW | 10 | Flat Teflon Crimp (E series) | FT1340_Group-(FT1340,FT1360) | E Series | 0.005 | 0.85 | ±.030 | 0.006 | N/A | N/A | N/A | N/A | N/A | 1) EC-10TW uses -08 E series socket.
EC-10TW | FT1380-200-M180 |  | 0.705 | N/A | Aeroquip | EC-TW | 10 | Flat Teflon Crimp (E series) | FT1370_Group-(FT1370,FT1380P) | E Series | 0.005 | 0.85 | ±.030 | 0.006 | N/A | N/A | N/A | N/A | N/A | 1) EC-10TW uses -08 E series socket.
EC-10TW | FT1380-275-M180 |  | 0.705 | N/A | Aeroquip | EC-TW | 10 | Flat Teflon Crimp (E series) | FT1370_Group-(FT1370,FT1380P) | E Series | 0.005 | 0.85 | ±.030 | 0.006 | N/A | N/A | N/A | N/A | N/A | 1) EC-10TW uses -08 E series socket.
EC-10TW | FT1380-200-M180 |  | 0.705 | 41 | Aeroquip | EC-TW | 10 | Flat Teflon Crimp (E series) | FT1380_Group-(FT1380,ET4020,ET1280) | E Series | 0.005 | 0.85 | ±.030 | 0.006 | N/A | N/A | N/A | N/A | N/A | 1) EC-10TW uses -08 E series socket.
EC-10TW | FT1380-275-M180 |  | 0.705 | 41 | Aeroquip | EC-TW | 10 | Flat Teflon Crimp (E series) | FT1380_Group-(FT1380,ET4020,ET1280) | E Series | 0.005 | 0.85 | ±.030 | 0.006 | N/A | N/A | N/A | N/A | N/A | 1) EC-10TW uses -08 E series socket.
EC-10TW | FT1307-200-M150 |  | 0.705 | 324 | Aeroquip | EC-TW | 10 | Flat Teflon Crimp (E series) | FT1390_Group-(FT1390,ET4040) | E Series | 0.005 | 0.85 | ±.030 | 0.006 | N/A | N/A | N/A | N/A | N/A | 1) EC-10TW uses -08 E series socket.
EC-10TW | FT1307-200-M180 |  | 0.705 | 271 | Aeroquip | EC-TW | 10 | Flat Teflon Crimp (E series) | FT1390_Group-(FT1390,ET4040) | E Series | 0.005 | 0.85 | ±.030 | 0.006 | N/A | N/A | N/A | N/A | N/A | 1) EC-10TW uses -08 E series socket.
EC-10TW | FT1380-200-M150 |  | 0.667 | 121 | Everflex | EC-TW | 10 | Flat Teflon Crimp | ET1187 | Flat Teflon Crimp | 0.003 | 0.94 | Min. | 0.006 | N/A | N/A | N/A | N/A | N/A | 1) Positive backstop for fitting location is required when crimping this hose style.
EC-10TW | FT1380-275-M150 |  | 0.667 | 121 | Everflex | EC-TW | 10 | Flat Teflon Crimp | ET1187 | Flat Teflon Crimp | 0.003 | 0.94 | Min. | 0.006 | N/A | N/A | N/A | N/A | N/A | 1) Positive backstop for fitting location is required when crimping this hose style.
EC-10TW | FT1307-200-37 |  | 0.667 | 225 | Everflex | EC-TW | 10 | Flat Teflon Crimp | ET1290 | Flat Teflon Crimp | 0.003 | 0.94 | Min. | 0.006 | N/A | N/A | N/A | N/A | N/A | 1) Positive backstop for fitting location is required when crimping this hose style.
EC-10TW | FT1307-200-M150 |  | 0.667 | 286 | Everflex | EC-TW | 10 | Flat Teflon Crimp | ET1290 | Flat Teflon Crimp | 0.003 | 0.94 | Min. | 0.006 | N/A | N/A | N/A | N/A | N/A | 1) Positive backstop for fitting location is required when crimping this hose style.
EC-10TW | FT1307-200-M150 |  | 0.667 | 351 | Everflex | EC-TW | 10 | Flat Teflon Crimp | ET1290 | Flat Teflon Crimp | 0.003 | 0.94 | Min. | 0.006 | N/A | N/A | N/A | N/A | N/A | 1) Positive backstop for fitting location is required when crimping this hose style.
EC-10TW | FT1307-200-37 |  | 0.667 | N/A | Everflex | EC-TW | 10 | Flat Teflon Crimp | FT1204_Group-(FT1204,FT1209,FT1244,FT1307) | Flat Teflon Crimp | 0.003 | 0.94 | Min. | 0.006 | N/A | N/A | N/A | N/A | N/A | 1) Positive backstop for fitting location is required when crimping this hose style.
EC-10TW | FT1307-200-M150 |  | 0.667 | N/A | Everflex | EC-TW | 10 | Flat Teflon Crimp | FT1204_Group-(FT1204,FT1209,FT1244,FT1307) | Flat Teflon Crimp | 0.003 | 0.94 | Min. | 0.006 | N/A | N/A | N/A | N/A | N/A | 1) Positive backstop for fitting location is required when crimping this hose style.
EC-10TW | FT1330-200-37 |  | 0.667 | N/A | Everflex | EC-TW | 10 | Flat Teflon Crimp | FT1330_Group-(FT1330,FT1320) | Flat Teflon Crimp | 0.003 | 0.94 | Min. | 0.006 | N/A | N/A | N/A | N/A | N/A | 1) Positive backstop for fitting location is required when crimping this hose style. 2) Target Setting value is applicable for FT1330 machine only.
EC-10TW | FT1330-275-M150 |  | 0.667 | N/A | Everflex | EC-TW | 10 | Flat Teflon Crimp | FT1330_Group-(FT1330,FT1320) | Flat Teflon Crimp | 0.003 | 0.94 | Min. | 0.006 | N/A | N/A | N/A | N/A | N/A | 1) Positive backstop for fitting location is required when crimping this hose style. 2) Target Setting value is applicable for FT1330 machine only.
EC-10TW | FT1307-200-37 |  | 0.667 | 870 | Everflex | EC-TW | 10 | Flat Teflon Crimp | FT1340_Group-(FT1340,FT1360) | Flat Teflon Crimp | 0.003 | 0.94 | Min. | 0.006 | N/A | N/A | N/A | N/A | N/A | 1) Positive backstop for fitting location is required when crimping this hose style.
EC-10TW | FT1307-200-M150 |  | 0.667 | 614 | Everflex | EC-TW | 10 | Flat Teflon Crimp | FT1340_Group-(FT1340,FT1360) | Flat Teflon Crimp | 0.003 | 0.94 | Min. | 0.006 | N/A | N/A | N/A | N/A | N/A | 1) Positive backstop for fitting location is required when crimping this hose style.
EC-10TW | FT1307-200-M150 |  | 0.667 | 746 | Everflex | EC-TW | 10 | Flat Teflon Crimp | FT1340_Group-(FT1340,FT1360) | Flat Teflon Crimp | 0.003 | 0.94 | Min. | 0.006 | N/A | N/A | N/A | N/A | N/A | 1) Positive backstop for fitting location is required when crimping this hose style.
EC-10TW | FT1380-200-M150 |  | 0.667 | N/A | Everflex | EC-TW | 10 | Flat Teflon Crimp | FT1370_Group-(FT1370,FT1380P) | Flat Teflon Crimp | 0.003 | 0.94 | Min. | 0.006 | N/A | N/A | N/A | N/A | N/A | 1) Positive backstop for fitting location is required when crimping this hose style.
EC-10TW | FT1380-275-M150 |  | 0.667 | N/A | Everflex | EC-TW | 10 | Flat Teflon Crimp | FT1370_Group-(FT1370,FT1380P) | Flat Teflon Crimp | 0.003 | 0.94 | Min. | 0.006 | N/A | N/A | N/A | N/A | N/A | 1) Positive backstop for fitting location is required when crimping this hose style.
EC-10TW | FT1380-200-M150 |  | 0.667 | 121 | Everflex | EC-TW | 10 | Flat Teflon Crimp | FT1380_Group-(FT1380,ET4020,ET1280) | Flat Teflon Crimp | 0.003 | 0.94 | Min. | 0.006 | N/A | N/A | N/A | N/A | N/A | 1) Positive backstop for fitting location is required when crimping this hose style.
EC-10TW | FT1380-275-M150 |  | 0.667 | 121 | Everflex | EC-TW | 10 | Flat Teflon Crimp | FT1380_Group-(FT1380,ET4020,ET1280) | Flat Teflon Crimp | 0.003 | 0.94 | Min. | 0.006 | N/A | N/A | N/A | N/A | N/A | 1) Positive backstop for fitting location is required when crimping this hose style.
EC-10TW | FT1307-200-37 |  | 0.667 | 225 | Everflex | EC-TW | 10 | Flat Teflon Crimp | FT1390_Group-(FT1390,ET4040) | Flat Teflon Crimp | 0.003 | 0.94 | Min. | 0.006 | N/A | N/A | N/A | N/A | N/A | 1) Positive backstop for fitting location is required when crimping this hose style.
EC-10TW | FT1307-200-M150 |  | 0.667 | 286 | Everflex | EC-TW | 10 | Flat Teflon Crimp | FT1390_Group-(FT1390,ET4040) | Flat Teflon Crimp | 0.003 | 0.94 | Min. | 0.006 | N/A | N/A | N/A | N/A | N/A | 1) Positive backstop for fitting location is required when crimping this hose style.
EC-10TW | T-400-40C |  | 0.705 | N/A | Everflex | EC-TW | 10 | Flat Teflon Crimp (E series) | ET1000 | E Series | 0.005 | 0.85 | ±.030 | 0.006 | T-400-10 | Black | FSU | N/A | ET1000AR-001 | 1) EC-10TW uses -08 E series socket.
EC-10TW | FT1380-200-M180 |  | 0.705 | 41 | Everflex | EC-TW | 10 | Flat Teflon Crimp (E series) | ET1187 | E Series | 0.005 | 0.85 | ±.030 | 0.006 | N/A | N/A | N/A | N/A | N/A | 1) EC-10TW uses -08 E series socket.
EC-10TW | FT1380-275-M180 |  | 0.705 | 41 | Everflex | EC-TW | 10 | Flat Teflon Crimp (E series) | ET1187 | E Series | 0.005 | 0.85 | ±.030 | 0.006 | N/A | N/A | N/A | N/A | N/A | 1) EC-10TW uses -08 E series socket.
EC-10TW | FT1307-200-M180 |  | 0.705 | 271 | Everflex | EC-TW | 10 | Flat Teflon Crimp (E series) | ET1290 | E Series | 0.005 | 0.85 | ±.030 | 0.006 | N/A | N/A | N/A | N/A | N/A | 1) EC-10TW uses -08 E series socket.
EC-10TW | FT1307-200-M150 |  | 0.705 | N/A | Everflex | EC-TW | 10 | Flat Teflon Crimp (E series) | FT1204_Group-(FT1204,FT1209,FT1244,FT1307) | E Series | 0.005 | 0.85 | ±.030 | 0.006 | N/A | N/A | N/A | N/A | N/A | 1) EC-10TW uses -08 E series socket.
EC-10TW | FT1307-200-M180 |  | 0.705 | N/A | Everflex | EC-TW | 10 | Flat Teflon Crimp (E series) | FT1204_Group-(FT1204,FT1209,FT1244,FT1307) | E Series | 0.005 | 0.85 | ±.030 | 0.006 | N/A | N/A | N/A | N/A | N/A | 1) EC-10TW uses -08 E series socket.
EC-10TW | FT1330-200-37 |  | 0.705 | N/A | Everflex | EC-TW | 10 | Flat Teflon Crimp (E series) | FT1330_Group-(FT1330,FT1320) | E Series | 0.005 | 0.85 | ±.030 | 0.006 | N/A | N/A | N/A | N/A | N/A | 1) EC-10TW uses -08 E series socket. 2) Target Setting value is applicable for FT1330 machine only.
EC-10TW | FT1330-275-M180 |  | 0.705 | N/A | Everflex | EC-TW | 10 | Flat Teflon Crimp (E series) | FT1330_Group-(FT1330,FT1320) | E Series | 0.005 | 0.85 | ±.030 | 0.006 | N/A | N/A | N/A | N/A | N/A | 1) EC-10TW uses -08 E series socket. 2) Target Setting value is applicable for FT1330 machine only.
EC-10TW | FT1307-200-M150 |  | 0.705 | 669 | Everflex | EC-TW | 10 | Flat Teflon Crimp (E series) | FT1340_Group-(FT1340,FT1360) | E Series | 0.005 | 0.85 | ±.030 | 0.006 | N/A | N/A | N/A | N/A | N/A | 1) EC-10TW uses -08 E series socket.
EC-10TW | FT1307-200-M180 |  | 0.705 | 776 | Everflex | EC-TW | 10 | Flat Teflon Crimp (E series) | FT1340_Group-(FT1340,FT1360) | E Series | 0.005 | 0.85 | ±.030 | 0.006 | N/A | N/A | N/A | N/A | N/A | 1) EC-10TW uses -08 E series socket.
EC-10TW | FT1380-200-M180 |  | 0.705 | N/A | Everflex | EC-TW | 10 | Flat Teflon Crimp (E series) | FT1370_Group-(FT1370,FT1380P) | E Series | 0.005 | 0.85 | ±.030 | 0.006 | N/A | N/A | N/A | N/A | N/A | 1) EC-10TW uses -08 E series socket.
EC-10TW | FT1380-275-M180 |  | 0.705 | N/A | Everflex | EC-TW | 10 | Flat Teflon Crimp (E series) | FT1370_Group-(FT1370,FT1380P) | E Series | 0.005 | 0.85 | ±.030 | 0.006 | N/A | N/A | N/A | N/A | N/A | 1) EC-10TW uses -08 E series socket.
EC-10TW | FT1380-200-M180 |  | 0.705 | 41 | Everflex | EC-TW | 10 | Flat Teflon Crimp (E series) | FT1380_Group-(FT1380,ET4020,ET1280) | E Series | 0.005 | 0.85 | ±.030 | 0.006 | N/A | N/A | N/A | N/A | N/A | 1) EC-10TW uses -08 E series socket.
EC-10TW | FT1380-275-M180 |  | 0.705 | 41 | Everflex | EC-TW | 10 | Flat Teflon Crimp (E series) | FT1380_Group-(FT1380,ET4020,ET1280) | E Series | 0.005 | 0.85 | ±.030 | 0.006 | N/A | N/A | N/A | N/A | N/A | 1) EC-10TW uses -08 E series socket.
EC-10TW | FT1307-200-M150 |  | 0.705 | 324 | Everflex | EC-TW | 10 | Flat Teflon Crimp (E series) | FT1390_Group-(FT1390,ET4040) | E Series | 0.005 | 0.85 | ±.030 | 0.006 | N/A | N/A | N/A | N/A | N/A | 1) EC-10TW uses -08 E series socket.
EC-10TW | FT1307-200-M180 |  | 0.705 | 271 | Everflex | EC-TW | 10 | Flat Teflon Crimp (E series) | FT1390_Group-(FT1390,ET4040) | E Series | 0.005 | 0.85 | ±.030 | 0.006 | N/A | N/A | N/A | N/A | N/A | 1) EC-10TW uses -08 E series socket.
EC-10TW | T-400-40C |  | 0.705 | N/A | Industrial | EC-TW | 10 | Flat Teflon Crimp (E series) | ET1000 | E Series | 0.005 | 0.85 | ±.030 | 0.006 | T-400-10 | Black | FSU | N/A | ET1000AR-001 | 1) EC-10TW uses -08 E series socket.
EC-10TW | FT1380-200-M180 |  | 0.705 | 41 | Industrial | EC-TW | 10 | Flat Teflon Crimp (E series) | ET1187 | E Series | 0.005 | 0.85 | ±.030 | 0.006 | N/A | N/A | N/A | N/A | N/A | 1) EC-10TW uses -08 E series socket.
EC-10TW | FT1380-275-M180 |  | 0.705 | 41 | Industrial | EC-TW | 10 | Flat Teflon Crimp (E series) | ET1187 | E Series | 0.005 | 0.85 | ±.030 | 0.006 | N/A | N/A | N/A | N/A | N/A | 1) EC-10TW uses -08 E series socket.
EC-10TW | FT1380-200-M180 |  | 0.705 | 41 | Industrial | EC-TW | 10 | Flat Teflon Crimp (E series) | FT1380_Group-(FT1380,ET4020,ET1280) | E Series | 0.005 | 0.85 | ±.030 | 0.006 | N/A | N/A | N/A | N/A | N/A | 1) EC-10TW uses -08 E series socket.
EC-10TW | FT1380-275-M180 |  | 0.705 | 41 | Industrial | EC-TW | 10 | Flat Teflon Crimp (E series) | FT1380_Group-(FT1380,ET4020,ET1280) | E Series | 0.005 | 0.85 | ±.030 | 0.006 | N/A | N/A | N/A | N/A | N/A | 1) EC-10TW uses -08 E series socket.
EC-10TW | FT1307-200-37 |  | 0.705 | 263 | Industrial | EC-TW | 10 | Flat Teflon Crimp (E series) | FT1390_Group-(FT1390,ET4040) | E Series | 0.005 | 0.85 | ±.030 | 0.006 | N/A | N/A | N/A | N/A | N/A | 1) EC-10TW uses -08 E series socket.
EC-10TW | FT1307-200-M150 |  | 0.705 | 324 | Industrial | EC-TW | 10 | Flat Teflon Crimp (E series) | FT1390_Group-(FT1390,ET4040) | E Series | 0.005 | 0.85 | ±.030 | 0.006 | N/A | N/A | N/A | N/A | N/A | 1) EC-10TW uses -08 E series socket.
EC-10TW | FT1307-200-M180 |  | 0.705 | 271 | Industrial | EC-TW | 10 | Flat Teflon Crimp (E series) | FT1390_Group-(FT1390,ET4040) | E Series | 0.005 | 0.85 | ±.030 | 0.006 | N/A | N/A | N/A | N/A | N/A | 1) EC-10TW uses -08 E series socket.
EC-10TW | T-400-40C |  | 0.705 | N/A | Weatherhead | EC-TW | 10 | Flat Teflon Crimp (E series) | ET1000 | E Series | 0.005 | 0.85 | ±.030 | 0.006 | T-400-10 | Black | FSU | N/A | ET1000AR-001 | 1) EC-10TW uses -08 E series socket.
EC-10TW | FT1380-200-M180 |  | 0.705 | 41 | Weatherhead | EC-TW | 10 | Flat Teflon Crimp (E series) | ET1187 | E Series | 0.005 | 0.85 | ±.030 | 0.006 | N/A | N/A | N/A | N/A | N/A | 1) EC-10TW uses -08 E series socket.
EC-10TW | FT1380-275-M180 |  | 0.705 | 41 | Weatherhead | EC-TW | 10 | Flat Teflon Crimp (E series) | ET1187 | E Series | 0.005 | 0.85 | ±.030 | 0.006 | N/A | N/A | N/A | N/A | N/A | 1) EC-10TW uses -08 E series socket.
EC-10TW | FT1380-200-M180 |  | 0.705 | 41 | Weatherhead | EC-TW | 10 | Flat Teflon Crimp (E series) | FT1380_Group-(FT1380,ET4020,ET1280) | E Series | 0.005 | 0.85 | ±.030 | 0.006 | N/A | N/A | N/A | N/A | N/A | 1) EC-10TW uses -08 E series socket.
EC-10TW | FT1380-275-M180 |  | 0.705 | 41 | Weatherhead | EC-TW | 10 | Flat Teflon Crimp (E series) | FT1380_Group-(FT1380,ET4020,ET1280) | E Series | 0.005 | 0.85 | ±.030 | 0.006 | N/A | N/A | N/A | N/A | N/A | 1) EC-10TW uses -08 E series socket.
EC-10TW | FT1307-200-37 |  | 0.705 | 263 | Weatherhead | EC-TW | 10 | Flat Teflon Crimp (E series) | FT1390_Group-(FT1390,ET4040) | E Series | 0.005 | 0.85 | ±.030 | 0.006 | N/A | N/A | N/A | N/A | N/A | 1) EC-10TW uses -08 E series socket.
EC-10TW | FT1307-200-M150 |  | 0.705 | 324 | Weatherhead | EC-TW | 10 | Flat Teflon Crimp (E series) | FT1390_Group-(FT1390,ET4040) | E Series | 0.005 | 0.85 | ±.030 | 0.006 | N/A | N/A | N/A | N/A | N/A | 1) EC-10TW uses -08 E series socket.
EC-10TW | FT1307-200-M180 |  | 0.705 | 271 | Weatherhead | EC-TW | 10 | Flat Teflon Crimp (E series) | FT1390_Group-(FT1390,ET4040) | E Series | 0.005 | 0.85 | ±.030 | 0.006 | N/A | N/A | N/A | N/A | N/A | 1) EC-10TW uses -08 E series socket.
EC-10TW | T-400-40C |  | 0.705 | N/A | Weatherhead | EC-TW | 10 | Flat Teflon Crimp (E series) | ET4001_Group-(ET4000,ET4001) | E Series | 0.005 | 0.85 | ±.030 | 0.006 | T-410-10 | Black | FSU | ET4000AR-001 | T-410-25 | 1) EC-10TW uses -08 E series socket.
EC-10TW | T-400-34C |  | 0.695 | N/A | Everflex | EC-TW | 10 | E Series | ET1000 | Coll-O-Crimp | 0.005 | 0.34 | +.03, -.06 | 0.006 | T-400-38 | Red | FSU | N/A | ET1000AR-001 | 1) EC-10TW uses -08 E series socket.
EC-10TW | T-400-34C |  | 0.695 | N/A | Everflex | EC-TW | 10 | E Series | ET4001_Group-(ET4000,ET4001) | Coll-O-Crimp | 0.005 | 0.34 | +.03, -.06 | 0.006 | T-410-40 | Red | FSU | ET4000AR-001 | T-410-25 | 1) EC-10TW uses -08 E series socket.
EC-10TW | T-400-34C |  | 0.695 | N/A | Everflex | EC-TW | 10 | E Series | T-400 | Coll-O-Crimp | 0.005 | 0.34 | +.03, -.06 | 0.006 | T-400-38 | Red | FSU | T-400-8 | None | 1) EC-10TW uses -08 E series socket.
EC-10TW | T-400-34C |  | 0.695 | N/A | Everflex | EC-TW | 10 | E Series | T-410_Group-(T-410,T-440,T-440-1) | Coll-O-Crimp | 0.005 | 0.34 | +.03, -.06 | 0.006 | T-410-40 | Red | FSU | T-410-26 | T-410-25 | 1) EC-10TW uses -08 E series socket.
EC-10TW | T-400-34C |  | 0.695 | N/A | Everflex | EC-TW | 10 | E Series | T-460_Group-(T-460,T-462,T-465) | Coll-O-Crimp | 0.005 | 0.34 | +.03, -.06 | 0.006 | T-400-38 | Red | FSU | N/A | None | 1) EC-10TW uses -08 E series socket.
EC-10TW | T-400-34C |  | 0.695 | N/A | Industrial | EC-TW | 10 | E Series | ET1000 | Coll-O-Crimp | 0.005 | 0.34 | +.03, -.06 | 0.006 | T-400-38 | Red | FSU | N/A | ET1000AR-001 | 1) EC-10TW uses -08 E series socket.
EC-10TW | T-400-34C |  | 0.695 | N/A | Industrial | EC-TW | 10 | E Series | ET4001_Group-(ET4000,ET4001) | Coll-O-Crimp | 0.005 | 0.34 | +.03, -.06 | 0.006 | T-410-40 | Red | FSU | ET4000AR-001 | T-410-25 | 1) EC-10TW uses -08 E series socket.
EC-10TW | T-400-34C |  | 0.695 | N/A | Industrial | EC-TW | 10 | E Series | T-400 | Coll-O-Crimp | 0.005 | 0.34 | +.03, -.06 | 0.006 | T-400-38 | Red | FSU | T-400-8 | None | 1) EC-10TW uses -08 E series socket.
EC-10TW | T-400-34C |  | 0.695 | N/A | Industrial | EC-TW | 10 | E Series | T-410_Group-(T-410,T-440,T-440-1) | Coll-O-Crimp | 0.005 | 0.34 | +.03, -.06 | 0.006 | T-410-40 | Red | FSU | T-410-26 | T-410-25 | 1) EC-10TW uses -08 E series socket.
EC-10TW | T-400-34C |  | 0.695 | N/A | Industrial | EC-TW | 10 | E Series | T-460_Group-(T-460,T-462,T-465) | Coll-O-Crimp | 0.005 | 0.34 | +.03, -.06 | 0.006 | T-400-38 | Red | FSU | N/A | None | 1) EC-10TW uses -08 E series socket.
EC-10TW | T-400-34C |  | 0.695 | N/A | Weatherhead | EC-TW | 10 | E Series | ET1000 | Coll-O-Crimp | 0.005 | 0.34 | +.03, -.06 | 0.006 | T-400-38 | Red | FSU | N/A | ET1000AR-001 | 1) EC-10TW uses -08 E series socket.
EC-10TW | T-400-34C |  | 0.695 | N/A | Weatherhead | EC-TW | 10 | E Series | ET4001_Group-(ET4000,ET4001) | Coll-O-Crimp | 0.005 | 0.34 | +.03, -.06 | 0.006 | T-410-40 | Red | FSU | ET4000AR-001 | T-410-25 | 1) EC-10TW uses -08 E series socket.
EC-10TW | T-400-34C |  | 0.695 | N/A | Weatherhead | EC-TW | 10 | E Series | T-400 | Coll-O-Crimp | 0.005 | 0.34 | +.03, -.06 | 0.006 | T-400-38 | Red | FSU | T-400-8 | None | 1) EC-10TW uses -08 E series socket.
EC-10TW | T-400-34C |  | 0.695 | N/A | Weatherhead | EC-TW | 10 | E Series | T-410_Group-(T-410,T-440,T-440-1) | Coll-O-Crimp | 0.005 | 0.34 | +.03, -.06 | 0.006 | T-410-40 | Red | FSU | T-410-26 | T-410-25 | 1) EC-10TW uses -08 E series socket.
EC-10TW | T-400-34C |  | 0.695 | N/A | Weatherhead | EC-TW | 10 | E Series | T-460_Group-(T-460,T-462,T-465) | Coll-O-Crimp | 0.005 | 0.34 | +.03, -.06 | 0.006 | T-400-38 | Red | FSU | N/A | None | 1) EC-10TW uses -08 E series socket.
EC-10TW | SD-10TW-15 |  | 0.724 | N/A | Everflex | EC-TW | 10 | Everswage | T-400 | Everswage | 0.005 |  |  | 0.008 | N/A | N/A | N/A | T-400-8 | None
EC-10TW | ET5040DC-M150S |  | 0.705 | N/A | Aeroquip | EC-TW | 10 | Flat Teflon Crimp (E series) | ET5070_Group-(ET5040,ET5050,ET5070) | E Series | 0.005 | 0.85 | ±.030 | 0.006 | N/A | N/A | N/A | N/A | N/A | 1) EC-10TW uses -08 E series socket.
EC-10TW | ET5040DC-M180S |  | 0.705 | N/A | Aeroquip | EC-TW | 10 | Flat Teflon Crimp (E series) | ET5070_Group-(ET5040,ET5050,ET5070) | E Series | 0.005 | 0.85 | ±.030 | 0.006 | N/A | N/A | N/A | N/A | N/A | 1) EC-10TW uses -08 E series socket.
EC-10TW | ET5040DC-M150S |  | 0.667 | N/A | Everflex | EC-TW | 10 | Flat Teflon Crimp | ET5070_Group-(ET5040,ET5050,ET5070) | Flat Teflon Crimp | 0.003 | 0.94 | Min. | 0.006 | N/A | N/A | N/A | N/A | N/A | 1) Positive backstop for fitting location is required when crimping this hose style.
EC-10TW | ET5040DC-M150S |  | 0.705 | N/A | Everflex | EC-TW | 10 | Flat Teflon Crimp (E series) | ET5070_Group-(ET5040,ET5050,ET5070) | E Series | 0.005 | 0.85 | ±.030 | 0.006 | N/A | N/A | N/A | N/A | N/A | 1) EC-10TW uses -08 E series socket.
EC-10TW | ET5040DC-M180S |  | 0.705 | N/A | Everflex | EC-TW | 10 | Flat Teflon Crimp (E series) | ET5070_Group-(ET5040,ET5050,ET5070) | E Series | 0.005 | 0.85 | ±.030 | 0.006 | N/A | N/A | N/A | N/A | N/A | 1) EC-10TW uses -08 E series socket.
EC-10TW | ET5040DC-M150S |  | 0.705 | N/A | Industrial | EC-TW | 10 | Flat Teflon Crimp (E series) | ET5070_Group-(ET5040,ET5050,ET5070) | E Series | 0.005 | 0.85 | ±.030 | 0.006 | N/A | N/A | N/A | N/A | N/A | 1) EC-10TW uses -08 E series socket.
EC-10TW | ET5040DC-M180S |  | 0.705 | N/A | Industrial | EC-TW | 10 | Flat Teflon Crimp (E series) | ET5070_Group-(ET5040,ET5050,ET5070) | E Series | 0.005 | 0.85 | ±.030 | 0.006 | N/A | N/A | N/A | N/A | N/A | 1) EC-10TW uses -08 E series socket.
EC-10TW | ET5040DC-M150S |  | 0.705 | N/A | Weatherhead | EC-TW | 10 | Flat Teflon Crimp (E series) | ET5070_Group-(ET5040,ET5050,ET5070) | E Series | 0.005 | 0.85 | ±.030 | 0.006 | N/A | N/A | N/A | N/A | N/A | 1) EC-10TW uses -08 E series socket.
EC-10TW | ET5040DC-M180S |  | 0.705 | N/A | Weatherhead | EC-TW | 10 | Flat Teflon Crimp (E series) | ET5070_Group-(ET5040,ET5050,ET5070) | E Series | 0.005 | 0.85 | ±.030 | 0.006 | N/A | N/A | N/A | N/A | N/A | 1) EC-10TW uses -08 E series socket.
EC-10TW | T-400-34C |  | 0.695 | N/A | Everflex | EC-TW | 10 | E Series | T-420_Group-(T-420,T-480,ET3000) | Coll-O-Crimp | 0.005 | 0.34 | +.03, -.06 | 0.006 | T-400-38 | Red | FSU | ET425AR-14 | ET425AR-15 | 1) EC-10TW uses -08 E series socket.
EC-10TW | T-400-34C |  | 0.695 | N/A | Everflex | EC-TW | 10 | E Series | T-420_Group-(T-420,T-480,ET3000) | Coll-O-Crimp | 0.005 | 0.34 | +.03, -.06 | 0.006 | T-400-38 | Red | FSU | T-420-26 | T-420-25 | 1) EC-10TW uses -08 E series socket.
EC-10TW | T-400-40C |  | 0.705 | N/A | Everflex | EC-TW | 10 | Flat Teflon Crimp (E series) | T-420_Group-(T-420,T-480,ET3000) | E Series | 0.005 | 0.85 | ±.030 | 0.006 | T-400-10 | Black | FSU | ET425AR-14 | ET425AR-15 | 1) EC-10TW uses -08 E series socket.
EC-10TW | T-400-40C |  | 0.705 | N/A | Everflex | EC-TW | 10 | Flat Teflon Crimp (E series) | T-420_Group-(T-420,T-480,ET3000) | E Series | 0.005 | 0.85 | ±.030 | 0.006 | T-400-10 | Black | FSU | T-420-26 | T-420-25 | 1) EC-10TW uses -08 E series socket.
EC-10TW | T-400-34C |  | 0.695 | N/A | Industrial | EC-TW | 10 | E Series | T-420_Group-(T-420,T-480,ET3000) | Coll-O-Crimp | 0.005 | 0.34 | +.03, -.06 | 0.006 | T-400-38 | Red | FSU | ET425AR-14 | ET425AR-15 | 1) EC-10TW uses -08 E series socket.
EC-10TW | T-400-34C |  | 0.695 | N/A | Industrial | EC-TW | 10 | E Series | T-420_Group-(T-420,T-480,ET3000) | Coll-O-Crimp | 0.005 | 0.34 | +.03, -.06 | 0.006 | T-400-38 | Red | FSU | T-420-26 | T-420-25 | 1) EC-10TW uses -08 E series socket.
EC-10TW | T-400-40C |  | 0.705 | N/A | Industrial | EC-TW | 10 | Flat Teflon Crimp (E series) | T-420_Group-(T-420,T-480,ET3000) | E Series | 0.005 | 0.85 | ±.030 | 0.006 | T-400-10 | Black | FSU | ET425AR-14 | ET425AR-15 | 1) EC-10TW uses -08 E series socket.
EC-10TW | T-400-40C |  | 0.705 | N/A | Industrial | EC-TW | 10 | Flat Teflon Crimp (E series) | T-420_Group-(T-420,T-480,ET3000) | E Series | 0.005 | 0.85 | ±.030 | 0.006 | T-400-10 | Black | FSU | T-420-26 | T-420-25 | 1) EC-10TW uses -08 E series socket.
EC-10TW | T-400-34C |  | 0.695 | N/A | Weatherhead | EC-TW | 10 | E Series | T-420_Group-(T-420,T-480,ET3000) | Coll-O-Crimp | 0.005 | 0.34 | +.03, -.06 | 0.006 | T-400-38 | Red | FSU | ET425AR-14 | ET425AR-15 | 1) EC-10TW uses -08 E series socket.
EC-10TW | T-400-34C |  | 0.695 | N/A | Weatherhead | EC-TW | 10 | E Series | T-420_Group-(T-420,T-480,ET3000) | Coll-O-Crimp | 0.005 | 0.34 | +.03, -.06 | 0.006 | T-400-38 | Red | FSU | T-420-26 | T-420-25 | 1) EC-10TW uses -08 E series socket.
EC-10TW | T-400-40C |  | 0.705 | N/A | Weatherhead | EC-TW | 10 | Flat Teflon Crimp (E series) | T-420_Group-(T-420,T-480,ET3000) | E Series | 0.005 | 0.85 | ±.030 | 0.006 | T-400-10 | Black | FSU | ET425AR-14 | ET425AR-15 | 1) EC-10TW uses -08 E series socket.
EC-10TW | T-400-40C |  | 0.705 | N/A | Weatherhead | EC-TW | 10 | Flat Teflon Crimp (E series) | T-420_Group-(T-420,T-480,ET3000) | E Series | 0.005 | 0.85 | ±.030 | 0.006 | T-400-10 | Black | FSU | T-420-26 | T-420-25 | 1) EC-10TW uses -08 E series socket.
EC-12TW | T-400-4C |  | 0.816 | N/A | Aeroquip | EC-TW | 12 | Flat Teflon Crimp (E series) | ET1000 | E Series | 0.005 | 0.73 | ±.030 | 0.006 | ET1000SR-M215A | Magenta | FSU | N/A | ET1000AR-001 | 1) EC-12TW uses -10 E series socket.
EC-12TW | FT1380-200-M180 |  | 0.816 | 152 | Aeroquip | EC-TW | 12 | Flat Teflon Crimp (E series) | ET1187 | E Series | 0.005 | 0.73 | ±.030 | 0.006 | N/A | N/A | N/A | N/A | N/A | 1) EC-12TW uses -10 E series socket.
EC-12TW | FT1380-275-M180 |  | 0.816 | 152 | Aeroquip | EC-TW | 12 | Flat Teflon Crimp (E series) | ET1187 | E Series | 0.005 | 0.73 | ±.030 | 0.006 | N/A | N/A | N/A | N/A | N/A | 1) EC-12TW uses -10 E series socket.
EC-12TW | FT1307-200-M180 |  | 0.816 | 382 | Aeroquip | EC-TW | 12 | Flat Teflon Crimp (E series) | ET1290 | E Series | 0.005 | 0.73 | ±.030 | 0.006 | N/A | N/A | N/A | N/A | N/A | 1) EC-12TW uses -10 E series socket.
EC-12TW | FT1307-200-M180 |  | 0.816 | N/A | Aeroquip | EC-TW | 12 | Flat Teflon Crimp (E series) | FT1204_Group-(FT1204,FT1209,FT1244,FT1307) | E Series | 0.005 | 0.73 | ±.030 | 0.006 | N/A | N/A | N/A | N/A | N/A | 1) EC-12TW uses -10 E series socket.
EC-12TW | FT1330-200-37 |  | 0.816 | N/A | Aeroquip | EC-TW | 12 | Flat Teflon Crimp (E series) | FT1330_Group-(FT1330,FT1320) | E Series | 0.005 | 0.73 | ±.030 | 0.006 | N/A | N/A | N/A | N/A | N/A | 1) EC-12TW uses -10 E series socket. 2) Target Setting value is applicable for FT1330 machine only.
EC-12TW | FT1330-275-M180 |  | 0.816 | N/A | Aeroquip | EC-TW | 12 | Flat Teflon Crimp (E series) | FT1330_Group-(FT1330,FT1320) | E Series | 0.005 | 0.73 | ±.030 | 0.006 | N/A | N/A | N/A | N/A | N/A | 1) EC-12TW uses -10 E series socket. 2) Target Setting value is applicable for FT1330 machine only.
EC-12TW | FT1307-200-M180 |  | 0.816 | 551 | Aeroquip | EC-TW | 12 | Flat Teflon Crimp (E series) | FT1340_Group-(FT1340,FT1360) | E Series | 0.005 | 0.73 | ±.030 | 0.006 | N/A | N/A | N/A | N/A | N/A | 1) EC-12TW uses -10 E series socket.
EC-12TW | FT1307-200-M180 |  | 0.816 | 683 | Aeroquip | EC-TW | 12 | Flat Teflon Crimp (E series) | FT1340_Group-(FT1340,FT1360) | E Series | 0.005 | 0.73 | ±.030 | 0.006 | N/A | N/A | N/A | N/A | N/A | 1) EC-12TW uses -10 E series socket.
EC-12TW | FT1380-200-M180 |  | 0.816 | N/A | Aeroquip | EC-TW | 12 | Flat Teflon Crimp (E series) | FT1370_Group-(FT1370,FT1380P) | E Series | 0.005 | 0.73 | ±.030 | 0.006 | N/A | N/A | N/A | N/A | N/A | 1) EC-12TW uses -10 E series socket.
EC-12TW | FT1380-275-M180 |  | 0.816 | N/A | Aeroquip | EC-TW | 12 | Flat Teflon Crimp (E series) | FT1370_Group-(FT1370,FT1380P) | E Series | 0.005 | 0.73 | ±.030 | 0.006 | N/A | N/A | N/A | N/A | N/A | 1) EC-12TW uses -10 E series socket.
EC-12TW | FT1380-200-M180 |  | 0.816 | 152 | Aeroquip | EC-TW | 12 | Flat Teflon Crimp (E series) | FT1380_Group-(FT1380,ET4020,ET1280) | E Series | 0.005 | 0.73 | ±.030 | 0.006 | N/A | N/A | N/A | N/A | N/A | 1) EC-12TW uses -10 E series socket.
EC-12TW | FT1380-275-M180 |  | 0.816 | 152 | Aeroquip | EC-TW | 12 | Flat Teflon Crimp (E series) | FT1380_Group-(FT1380,ET4020,ET1280) | E Series | 0.005 | 0.73 | ±.030 | 0.006 | N/A | N/A | N/A | N/A | N/A | 1) EC-12TW uses -10 E series socket.
EC-12TW | FT1307-200-M180 |  | 0.816 | 317 | Aeroquip | EC-TW | 12 | Flat Teflon Crimp (E series) | FT1390_Group-(FT1390,ET4040) | E Series | 0.005 | 0.73 | ±.030 | 0.006 | N/A | N/A | N/A | N/A | N/A | 1) EC-12TW uses -10 E series socket.
EC-12TW | FT1380-200-M180 |  | 0.787 | 123 | Everflex | EC-TW | 12 | Flat Teflon Crimp | ET1187 | Flat Teflon Crimp | 0.003 | 0.94 | Min. | 0.006 | N/A | N/A | N/A | N/A | N/A | 1) Positive backstop for fitting location is required when crimping this hose style.
EC-12TW | FT1380-275-M180 |  | 0.787 | 123 | Everflex | EC-TW | 12 | Flat Teflon Crimp | ET1187 | Flat Teflon Crimp | 0.003 | 0.94 | Min. | 0.006 | N/A | N/A | N/A | N/A | N/A | 1) Positive backstop for fitting location is required when crimping this hose style.
EC-12TW | FT1307-200-37 |  | 0.787 | 345 | Everflex | EC-TW | 12 | Flat Teflon Crimp | ET1290 | Flat Teflon Crimp | 0.003 | 0.94 | Min. | 0.006 | N/A | N/A | N/A | N/A | N/A | 1) Positive backstop for fitting location is required when crimping this hose style.
EC-12TW | FT1307-200-M180 |  | 0.787 | 288 | Everflex | EC-TW | 12 | Flat Teflon Crimp | ET1290 | Flat Teflon Crimp | 0.003 | 0.94 | Min. | 0.006 | N/A | N/A | N/A | N/A | N/A | 1) Positive backstop for fitting location is required when crimping this hose style.
EC-12TW | FT1307-200-M180 |  | 0.787 | 353 | Everflex | EC-TW | 12 | Flat Teflon Crimp | ET1290 | Flat Teflon Crimp | 0.003 | 0.94 | Min. | 0.006 | N/A | N/A | N/A | N/A | N/A | 1) Positive backstop for fitting location is required when crimping this hose style.
EC-12TW | FT1307-200-37 |  | 0.787 | N/A | Everflex | EC-TW | 12 | Flat Teflon Crimp | FT1204_Group-(FT1204,FT1209,FT1244,FT1307) | Flat Teflon Crimp | 0.003 | 0.94 | Min. | 0.006 | N/A | N/A | N/A | N/A | N/A | 1) Positive backstop for fitting location is required when crimping this hose style.
EC-12TW | FT1307-200-M180 |  | 0.787 | N/A | Everflex | EC-TW | 12 | Flat Teflon Crimp | FT1204_Group-(FT1204,FT1209,FT1244,FT1307) | Flat Teflon Crimp | 0.003 | 0.94 | Min. | 0.006 | N/A | N/A | N/A | N/A | N/A | 1) Positive backstop for fitting location is required when crimping this hose style.
EC-12TW | FT1330-200-37 |  | 0.787 | N/A | Everflex | EC-TW | 12 | Flat Teflon Crimp | FT1330_Group-(FT1330,FT1320) | Flat Teflon Crimp | 0.003 | 0.94 | Min. | 0.006 | N/A | N/A | N/A | N/A | N/A | 1) Positive backstop for fitting location is required when crimping this hose style. 2) Target Setting value is applicable for FT1330 machine only.
EC-12TW | FT1330-275-M180 |  | 0.787 | N/A | Everflex | EC-TW | 12 | Flat Teflon Crimp | FT1330_Group-(FT1330,FT1320) | Flat Teflon Crimp | 0.003 | 0.94 | Min. | 0.006 | N/A | N/A | N/A | N/A | N/A | 1) Positive backstop for fitting location is required when crimping this hose style. 2) Target Setting value is applicable for FT1330 machine only.
EC-12TW | FT1307-200-37 |  | 0.787 | 626 | Everflex | EC-TW | 12 | Flat Teflon Crimp | FT1340_Group-(FT1340,FT1360) | Flat Teflon Crimp | 0.003 | 0.94 | Min. | 0.006 | N/A | N/A | N/A | N/A | N/A | 1) Positive backstop for fitting location is required when crimping this hose style.
EC-12TW | FT1307-200-M180 |  | 0.787 | 610 | Everflex | EC-TW | 12 | Flat Teflon Crimp | FT1340_Group-(FT1340,FT1360) | Flat Teflon Crimp | 0.003 | 0.94 | Min. | 0.006 | N/A | N/A | N/A | N/A | N/A | 1) Positive backstop for fitting location is required when crimping this hose style.
EC-12TW | FT1307-200-M180 |  | 0.787 | 742 | Everflex | EC-TW | 12 | Flat Teflon Crimp | FT1340_Group-(FT1340,FT1360) | Flat Teflon Crimp | 0.003 | 0.94 | Min. | 0.006 | N/A | N/A | N/A | N/A | N/A | 1) Positive backstop for fitting location is required when crimping this hose style.
EC-12TW | FT1380-200-M180 |  | 0.787 | N/A | Everflex | EC-TW | 12 | Flat Teflon Crimp | FT1370_Group-(FT1370,FT1380P) | Flat Teflon Crimp | 0.003 | 0.94 | Min. | 0.006 | N/A | N/A | N/A | N/A | N/A | 1) Positive backstop for fitting location is required when crimping this hose style.
EC-12TW | FT1380-275-M180 |  | 0.787 | N/A | Everflex | EC-TW | 12 | Flat Teflon Crimp | FT1370_Group-(FT1370,FT1380P) | Flat Teflon Crimp | 0.003 | 0.94 | Min. | 0.006 | N/A | N/A | N/A | N/A | N/A | 1) Positive backstop for fitting location is required when crimping this hose style.
EC-12TW | FT1380-200-M180 |  | 0.787 | 123 | Everflex | EC-TW | 12 | Flat Teflon Crimp | FT1380_Group-(FT1380,ET4020,ET1280) | Flat Teflon Crimp | 0.003 | 0.94 | Min. | 0.006 | N/A | N/A | N/A | N/A | N/A | 1) Positive backstop for fitting location is required when crimping this hose style.
EC-12TW | FT1380-275-M180 |  | 0.787 | 123 | Everflex | EC-TW | 12 | Flat Teflon Crimp | FT1380_Group-(FT1380,ET4020,ET1280) | Flat Teflon Crimp | 0.003 | 0.94 | Min. | 0.006 | N/A | N/A | N/A | N/A | N/A | 1) Positive backstop for fitting location is required when crimping this hose style.
EC-12TW | FT1307-200-37 |  | 0.787 | 345 | Everflex | EC-TW | 12 | Flat Teflon Crimp | FT1390_Group-(FT1390,ET4040) | Flat Teflon Crimp | 0.003 | 0.94 | Min. | 0.006 | N/A | N/A | N/A | N/A | N/A | 1) Positive backstop for fitting location is required when crimping this hose style.
EC-12TW | FT1307-200-M180 |  | 0.787 | 288 | Everflex | EC-TW | 12 | Flat Teflon Crimp | FT1390_Group-(FT1390,ET4040) | Flat Teflon Crimp | 0.003 | 0.94 | Min. | 0.006 | N/A | N/A | N/A | N/A | N/A | 1) Positive backstop for fitting location is required when crimping this hose style.
EC-12TW | T-400-4C |  | 0.816 | N/A | Everflex | EC-TW | 12 | Flat Teflon Crimp (E series) | ET1000 | E Series | 0.005 | 0.73 | ±.030 | 0.006 | ET1000SR-M215A | Magenta | FSU | N/A | ET1000AR-001 | 1) EC-12TW uses -10 E series socket.
EC-12TW | FT1380-200-M180 |  | 0.816 | 152 | Everflex | EC-TW | 12 | Flat Teflon Crimp (E series) | ET1187 | E Series | 0.005 | 0.73 | ±.030 | 0.006 | N/A | N/A | N/A | N/A | N/A | 1) EC-12TW uses -10 E series socket.
EC-12TW | FT1380-275-M180 |  | 0.816 | 152 | Everflex | EC-TW | 12 | Flat Teflon Crimp (E series) | ET1187 | E Series | 0.005 | 0.73 | ±.030 | 0.006 | N/A | N/A | N/A | N/A | N/A | 1) EC-12TW uses -10 E series socket.
EC-12TW | FT1307-200-M180 |  | 0.816 | 382 | Everflex | EC-TW | 12 | Flat Teflon Crimp (E series) | ET1290 | E Series | 0.005 | 0.73 | ±.030 | 0.006 | N/A | N/A | N/A | N/A | N/A | 1) EC-12TW uses -10 E series socket.
EC-12TW | FT1307-200-M180 |  | 0.816 | N/A | Everflex | EC-TW | 12 | Flat Teflon Crimp (E series) | FT1204_Group-(FT1204,FT1209,FT1244,FT1307) | E Series | 0.005 | 0.73 | ±.030 | 0.006 | N/A | N/A | N/A | N/A | N/A | 1) EC-12TW uses -10 E series socket.
EC-12TW | FT1330-200-37 |  | 0.816 | N/A | Everflex | EC-TW | 12 | Flat Teflon Crimp (E series) | FT1330_Group-(FT1330,FT1320) | E Series | 0.005 | 0.73 | ±.030 | 0.006 | N/A | N/A | N/A | N/A | N/A | 1) EC-12TW uses -10 E series socket. 2) Target Setting value is applicable for FT1330 machine only.
EC-12TW | FT1330-275-M180 |  | 0.816 | N/A | Everflex | EC-TW | 12 | Flat Teflon Crimp (E series) | FT1330_Group-(FT1330,FT1320) | E Series | 0.005 | 0.73 | ±.030 | 0.006 | N/A | N/A | N/A | N/A | N/A | 1) EC-12TW uses -10 E series socket. 2) Target Setting value is applicable for FT1330 machine only.
EC-12TW | FT1307-200-M180 |  | 0.816 | 551 | Everflex | EC-TW | 12 | Flat Teflon Crimp (E series) | FT1340_Group-(FT1340,FT1360) | E Series | 0.005 | 0.73 | ±.030 | 0.006 | N/A | N/A | N/A | N/A | N/A | 1) EC-12TW uses -10 E series socket.
EC-12TW | FT1307-200-M180 |  | 0.816 | 683 | Everflex | EC-TW | 12 | Flat Teflon Crimp (E series) | FT1340_Group-(FT1340,FT1360) | E Series | 0.005 | 0.73 | ±.030 | 0.006 | N/A | N/A | N/A | N/A | N/A | 1) EC-12TW uses -10 E series socket.
EC-12TW | FT1380-200-M180 |  | 0.816 | N/A | Everflex | EC-TW | 12 | Flat Teflon Crimp (E series) | FT1370_Group-(FT1370,FT1380P) | E Series | 0.005 | 0.73 | ±.030 | 0.006 | N/A | N/A | N/A | N/A | N/A | 1) EC-12TW uses -10 E series socket.
EC-12TW | FT1380-275-M180 |  | 0.816 | N/A | Everflex | EC-TW | 12 | Flat Teflon Crimp (E series) | FT1370_Group-(FT1370,FT1380P) | E Series | 0.005 | 0.73 | ±.030 | 0.006 | N/A | N/A | N/A | N/A | N/A | 1) EC-12TW uses -10 E series socket.
EC-12TW | FT1380-200-M180 |  | 0.816 | 152 | Everflex | EC-TW | 12 | Flat Teflon Crimp (E series) | FT1380_Group-(FT1380,ET4020,ET1280) | E Series | 0.005 | 0.73 | ±.030 | 0.006 | N/A | N/A | N/A | N/A | N/A | 1) EC-12TW uses -10 E series socket.
EC-12TW | FT1380-275-M180 |  | 0.816 | 152 | Everflex | EC-TW | 12 | Flat Teflon Crimp (E series) | FT1380_Group-(FT1380,ET4020,ET1280) | E Series | 0.005 | 0.73 | ±.030 | 0.006 | N/A | N/A | N/A | N/A | N/A | 1) EC-12TW uses -10 E series socket.
EC-12TW | FT1307-200-M180 |  | 0.816 | 317 | Everflex | EC-TW | 12 | Flat Teflon Crimp (E series) | FT1390_Group-(FT1390,ET4040) | E Series | 0.005 | 0.73 | ±.030 | 0.006 | N/A | N/A | N/A | N/A | N/A | 1) EC-12TW uses -10 E series socket.
EC-12TW | T-400-4C |  | 0.816 | N/A | Industrial | EC-TW | 12 | Flat Teflon Crimp (E series) | ET1000 | E Series | 0.005 | 0.73 | ±.030 | 0.006 | ET1000SR-M215A | Magenta | FSU | N/A | ET1000AR-001 | 1) EC-12TW uses -10 E series socket.
EC-12TW | FT1380-200-M180 |  | 0.816 | 152 | Industrial | EC-TW | 12 | Flat Teflon Crimp (E series) | ET1187 | E Series | 0.005 | 0.73 | ±.030 | 0.006 | N/A | N/A | N/A | N/A | N/A | 1) EC-12TW uses -10 E series socket.
EC-12TW | FT1380-275-M180 |  | 0.816 | 152 | Industrial | EC-TW | 12 | Flat Teflon Crimp (E series) | ET1187 | E Series | 0.005 | 0.73 | ±.030 | 0.006 | N/A | N/A | N/A | N/A | N/A | 1) EC-12TW uses -10 E series socket.
EC-12TW | FT1380-200-M180 |  | 0.816 | 152 | Industrial | EC-TW | 12 | Flat Teflon Crimp (E series) | FT1380_Group-(FT1380,ET4020,ET1280) | E Series | 0.005 | 0.73 | ±.030 | 0.006 | N/A | N/A | N/A | N/A | N/A | 1) EC-12TW uses -10 E series socket.
EC-12TW | FT1380-275-M180 |  | 0.816 | 152 | Industrial | EC-TW | 12 | Flat Teflon Crimp (E series) | FT1380_Group-(FT1380,ET4020,ET1280) | E Series | 0.005 | 0.73 | ±.030 | 0.006 | N/A | N/A | N/A | N/A | N/A | 1) EC-12TW uses -10 E series socket.
EC-12TW | FT1307-200-37 |  | 0.816 | 374 | Industrial | EC-TW | 12 | Flat Teflon Crimp (E series) | FT1390_Group-(FT1390,ET4040) | E Series | 0.005 | 0.73 | ±.030 | 0.006 | N/A | N/A | N/A | N/A | N/A | 1) EC-12TW uses -10 E series socket.
EC-12TW | FT1307-200-M180 |  | 0.816 | 317 | Industrial | EC-TW | 12 | Flat Teflon Crimp (E series) | FT1390_Group-(FT1390,ET4040) | E Series | 0.005 | 0.73 | ±.030 | 0.006 | N/A | N/A | N/A | N/A | N/A | 1) EC-12TW uses -10 E series socket.
EC-12TW | T-400-4C |  | 0.816 | N/A | Weatherhead | EC-TW | 12 | Flat Teflon Crimp (E series) | ET1000 | E Series | 0.005 | 0.73 | ±.030 | 0.006 | ET1000SR-M215A | Magenta | FSU | N/A | ET1000AR-001 | 1) EC-12TW uses -10 E series socket.
EC-12TW | FT1380-200-M180 |  | 0.816 | 152 | Weatherhead | EC-TW | 12 | Flat Teflon Crimp (E series) | ET1187 | E Series | 0.005 | 0.73 | ±.030 | 0.006 | N/A | N/A | N/A | N/A | N/A | 1) EC-12TW uses -10 E series socket.
EC-12TW | FT1380-275-M180 |  | 0.816 | 152 | Weatherhead | EC-TW | 12 | Flat Teflon Crimp (E series) | ET1187 | E Series | 0.005 | 0.73 | ±.030 | 0.006 | N/A | N/A | N/A | N/A | N/A | 1) EC-12TW uses -10 E series socket.
EC-12TW | FT1380-200-M180 |  | 0.816 | 152 | Weatherhead | EC-TW | 12 | Flat Teflon Crimp (E series) | FT1380_Group-(FT1380,ET4020,ET1280) | E Series | 0.005 | 0.73 | ±.030 | 0.006 | N/A | N/A | N/A | N/A | N/A | 1) EC-12TW uses -10 E series socket.
EC-12TW | FT1380-275-M180 |  | 0.816 | 152 | Weatherhead | EC-TW | 12 | Flat Teflon Crimp (E series) | FT1380_Group-(FT1380,ET4020,ET1280) | E Series | 0.005 | 0.73 | ±.030 | 0.006 | N/A | N/A | N/A | N/A | N/A | 1) EC-12TW uses -10 E series socket.
EC-12TW | FT1307-200-37 |  | 0.816 | 374 | Weatherhead | EC-TW | 12 | Flat Teflon Crimp (E series) | FT1390_Group-(FT1390,ET4040) | E Series | 0.005 | 0.73 | ±.030 | 0.006 | N/A | N/A | N/A | N/A | N/A | 1) EC-12TW uses -10 E series socket.
EC-12TW | FT1307-200-M180 |  | 0.816 | 317 | Weatherhead | EC-TW | 12 | Flat Teflon Crimp (E series) | FT1390_Group-(FT1390,ET4040) | E Series | 0.005 | 0.73 | ±.030 | 0.006 | N/A | N/A | N/A | N/A | N/A | 1) EC-12TW uses -10 E series socket.
EC-12TW | T-400-4C |  | 0.816 | N/A | Weatherhead | EC-TW | 12 | Flat Teflon Crimp (E series) | ET4001_Group-(ET4000,ET4001) | E Series | 0.005 | 0.73 | ±.030 | 0.006 | ET4000SR-M215B | Magenta | FSU | ET4000AR-001 | T-410-25 | 1) EC-12TW uses -10 E series socket.
EC-12TW | SD-12TW-15 |  | 0.875 | N/A | Everflex | EC-TW | 12 | Everswage | T-400 | Everswage | 0.005 |  |  | 0.008 | N/A | N/A | N/A | T-400-8 | None
EC-12TW | ET5040DC-M180S |  | 0.816 | N/A | Aeroquip | EC-TW | 12 | Flat Teflon Crimp (E series) | ET5070_Group-(ET5040,ET5050,ET5070) | E Series | 0.005 | 0.73 | ±.030 | 0.006 | N/A | N/A | N/A | N/A | N/A | 1) EC-12TW uses -10 E series socket.
EC-12TW | ET5040DC-M180S |  | 0.787 | N/A | Everflex | EC-TW | 12 | Flat Teflon Crimp | ET5070_Group-(ET5040,ET5050,ET5070) | Flat Teflon Crimp | 0.003 | 0.94 | Min. | 0.006 | N/A | N/A | N/A | N/A | N/A | 1) Positive backstop for fitting location is required when crimping this hose style.
EC-12TW | ET5040DC-M180S |  | 0.816 | N/A | Everflex | EC-TW | 12 | Flat Teflon Crimp (E series) | ET5070_Group-(ET5040,ET5050,ET5070) | E Series | 0.005 | 0.73 | ±.030 | 0.006 | N/A | N/A | N/A | N/A | N/A | 1) EC-12TW uses -10 E series socket.
EC-12TW | ET5040DC-M180S |  | 0.816 | N/A | Industrial | EC-TW | 12 | Flat Teflon Crimp (E series) | ET5070_Group-(ET5040,ET5050,ET5070) | E Series | 0.005 | 0.73 | ±.030 | 0.006 | N/A | N/A | N/A | N/A | N/A | 1) EC-12TW uses -10 E series socket.
EC-12TW | ET5040DC-M180S |  | 0.816 | N/A | Weatherhead | EC-TW | 12 | Flat Teflon Crimp (E series) | ET5070_Group-(ET5040,ET5050,ET5070) | E Series | 0.005 | 0.73 | ±.030 | 0.006 | N/A | N/A | N/A | N/A | N/A | 1) EC-12TW uses -10 E series socket.
EC-12TW | T-400-4C |  | 0.815 | N/A | Everflex | EC-TW | 12 | Flat Teflon Crimp (E series) | T-420_Group-(T-420,T-480,ET3000) | E Series | 0.005 | 0.73 | ±.030 | 0.006 | ET1000SR-M215A | Magenta | FSU | ET425AR-14 | ET425AR-15 | 1) EC-12TW uses -10 E series socket.
EC-12TW | T-400-4C |  | 0.816 | N/A | Everflex | EC-TW | 12 | Flat Teflon Crimp (E series) | T-420_Group-(T-420,T-480,ET3000) | E Series | 0.005 | 0.73 | ±.030 | 0.006 | ET1000SR-M215A | Magenta | FSU | T-420-26 | T-420-25 | 1) EC-12TW uses -10 E series socket.
EC-12TW | T-400-4C |  | 0.587 | N/A | Weatherhead | EC-TW | 12 | Flat Teflon Crimp (E series) | T-420_Group-(T-420,T-480,ET3000) | E Series | 0.005 | 0.77 | ±.030 | 0.006 | ET1000SR-M215A | Magenta | FSU | ET425AR-14 | ET425AR-15 | 1) EC-12TW uses -10 E series socket.
EC-12TW | T-400-4C |  | 0.587 | N/A | Weatherhead | EC-TW | 12 | Flat Teflon Crimp (E series) | T-420_Group-(T-420,T-480,ET3000) | E Series | 0.005 | 0.77 | ±.030 | 0.006 | ET1000SR-M215A | Magenta | FSU | T-420-26 | T-420-25 | 1) EC-12TW uses -10 E series socket.
EC-14TW | ET400DC-M230S |  | 0.965 | N/A | Aeroquip | EC-TW | 14 | Flat Teflon Crimp (E series) | ET1000 | E Series | 0.005 | 0.97 | ±.030 | 0.006 | T-400-62 | Yellow | FSU | N/A | ET1000AR-001 | 1) EC-14TW uses -12 E series Socket.
EC-14TW | ET401DC-M230S |  | 0.965 | N/A | Aeroquip | EC-TW | 14 | Flat Teflon Crimp (E series) | ET1000 | E Series | 0.005 | 0.97 | ±.030 | 0.006 | T-400-62 | Yellow | FSU | N/A | ET1000AR-001 | 1) EC-14TW uses -12 E series Socket.
EC-14TW | FT1380-200-M240 |  | 0.965 | 65 | Aeroquip | EC-TW | 14 | Flat Teflon Crimp (E series) | ET1187 | E Series | 0.005 | 0.97 | ±.030 | 0.006 | N/A | N/A | N/A | N/A | N/A | 1) EC-14TW uses -12 E series Socket.
EC-14TW | FT1380-275-M240 |  | 0.965 | 65 | Aeroquip | EC-TW | 14 | Flat Teflon Crimp (E series) | ET1187 | E Series | 0.005 | 0.97 | ±.030 | 0.006 | N/A | N/A | N/A | N/A | N/A | 1) EC-14TW uses -12 E series Socket.
EC-14TW | FT1307-200-M240 |  | 0.965 | 295 | Aeroquip | EC-TW | 14 | Flat Teflon Crimp (E series) | ET1290 | E Series | 0.005 | 0.97 | ±.030 | 0.006 | N/A | N/A | N/A | N/A | N/A | 1) EC-14TW uses -12 E series Socket.
EC-14TW | FT1307-200-M240 |  | 0.965 | N/A | Aeroquip | EC-TW | 14 | Flat Teflon Crimp (E series) | FT1204_Group-(FT1204,FT1209,FT1244,FT1307) | E Series | 0.005 | 0.97 | ±.030 | 0.006 | N/A | N/A | N/A | N/A | N/A | 1) EC-14TW uses -12 E series Socket.
EC-14TW | FT1330-200-5 |  | 0.965 | N/A | Aeroquip | EC-TW | 14 | Flat Teflon Crimp (E series) | FT1330_Group-(FT1330,FT1320) | E Series | 0.005 | 0.97 | ±.030 | 0.006 | N/A | N/A | N/A | N/A | N/A | 1) EC-14TW uses -12 E series Socket. 2) Target Setting value is applicable for FT1330 machine only.
EC-14TW | FT1330-275-M240 |  | 0.965 | N/A | Aeroquip | EC-TW | 14 | Flat Teflon Crimp (E series) | FT1330_Group-(FT1330,FT1320) | E Series | 0.005 | 0.97 | ±.030 | 0.006 | N/A | N/A | N/A | N/A | N/A | 1) EC-14TW uses -12 E series Socket. 2) Target Setting value is applicable for FT1330 machine only.
EC-14TW | FT1307-200-M240 |  | 0.965 | 727 | Aeroquip | EC-TW | 14 | Flat Teflon Crimp (E series) | FT1340_Group-(FT1340,FT1360) | E Series | 0.005 | 0.97 | ±.030 | 0.006 | N/A | N/A | N/A | N/A | N/A | 1) EC-14TW uses -12 E series Socket.
EC-14TW | FT1307-200-M240 |  | 0.965 | 859 | Aeroquip | EC-TW | 14 | Flat Teflon Crimp (E series) | FT1340_Group-(FT1340,FT1360) | E Series | 0.005 | 0.97 | ±.030 | 0.006 | N/A | N/A | N/A | N/A | N/A | 1) EC-14TW uses -12 E series Socket.
EC-14TW | FT1380-200-M240 |  | 0.965 | N/A | Aeroquip | EC-TW | 14 | Flat Teflon Crimp (E series) | FT1370_Group-(FT1370,FT1380P) | E Series | 0.005 | 0.97 | ±.030 | 0.006 | N/A | N/A | N/A | N/A | N/A | 1) EC-14TW uses -12 E series Socket.
EC-14TW | FT1380-275-M240 |  | 0.965 | N/A | Aeroquip | EC-TW | 14 | Flat Teflon Crimp (E series) | FT1370_Group-(FT1370,FT1380P) | E Series | 0.005 | 0.97 | ±.030 | 0.006 | N/A | N/A | N/A | N/A | N/A | 1) EC-14TW uses -12 E series Socket.
EC-14TW | FT1380-200-M240 |  | 0.965 | 65 | Aeroquip | EC-TW | 14 | Flat Teflon Crimp (E series) | FT1380_Group-(FT1380,ET4020,ET1280) | E Series | 0.005 | 0.97 | ±.030 | 0.006 | N/A | N/A | N/A | N/A | N/A | 1) EC-14TW uses -12 E series Socket.
EC-14TW | FT1380-275-M240 |  | 0.965 | 65 | Aeroquip | EC-TW | 14 | Flat Teflon Crimp (E series) | FT1380_Group-(FT1380,ET4020,ET1280) | E Series | 0.005 | 0.97 | ±.030 | 0.006 | N/A | N/A | N/A | N/A | N/A | 1) EC-14TW uses -12 E series Socket.
EC-14TW | FT1307-200-M240 |  | 0.965 | 230 | Aeroquip | EC-TW | 14 | Flat Teflon Crimp (E series) | FT1390_Group-(FT1390,ET4040) | E Series | 0.005 | 0.97 | ±.030 | 0.006 | N/A | N/A | N/A | N/A | N/A | 1) EC-14TW uses -12 E series Socket.
EC-14TW | ET400DC-M230S |  | 0.965 | N/A | Everflex | EC-TW | 14 | Flat Teflon Crimp (E series) | ET1000 | E Series | 0.005 | 0.97 | ±.030 | 0.006 | T-400-62 | Yellow | FSU | N/A | ET1000AR-001 | 1) EC-14TW uses -12 E series Socket.
EC-14TW | ET401DC-M230S |  | 0.965 | N/A | Everflex | EC-TW | 14 | Flat Teflon Crimp (E series) | ET1000 | E Series | 0.005 | 0.97 | ±.030 | 0.006 | T-400-62 | Yellow | FSU | N/A | ET1000AR-001 | 1) EC-14TW uses -12 E series Socket.
EC-14TW | FT1380-200-M240 |  | 0.965 | 65 | Everflex | EC-TW | 14 | Flat Teflon Crimp (E series) | ET1187 | E Series | 0.005 | 0.97 | ±.030 | 0.006 | N/A | N/A | N/A | N/A | N/A | 1) EC-14TW uses -12 E series Socket.
EC-14TW | FT1380-275-M240 |  | 0.965 | 65 | Everflex | EC-TW | 14 | Flat Teflon Crimp (E series) | ET1187 | E Series | 0.005 | 0.97 | ±.030 | 0.006 | N/A | N/A | N/A | N/A | N/A | 1) EC-14TW uses -12 E series Socket.
EC-14TW | FT1307-200-M240 |  | 0.965 | 295 | Everflex | EC-TW | 14 | Flat Teflon Crimp (E series) | ET1290 | E Series | 0.005 | 0.97 | ±.030 | 0.006 | N/A | N/A | N/A | N/A | N/A | 1) EC-14TW uses -12 E series Socket.
EC-14TW | FT1307-200-M240 |  | 0.965 | N/A | Everflex | EC-TW | 14 | Flat Teflon Crimp (E series) | FT1204_Group-(FT1204,FT1209,FT1244,FT1307) | E Series | 0.005 | 0.97 | ±.030 | 0.006 | N/A | N/A | N/A | N/A | N/A | 1) EC-14TW uses -12 E series Socket.
EC-14TW | FT1330-200-5 |  | 0.965 | N/A | Everflex | EC-TW | 14 | Flat Teflon Crimp (E series) | FT1330_Group-(FT1330,FT1320) | E Series | 0.005 | 0.97 | ±.030 | 0.006 | N/A | N/A | N/A | N/A | N/A | 1) EC-14TW uses -12 E series Socket. 2) Target Setting value is applicable for FT1330 machine only.
EC-14TW | FT1330-275-M240 |  | 0.965 | N/A | Everflex | EC-TW | 14 | Flat Teflon Crimp (E series) | FT1330_Group-(FT1330,FT1320) | E Series | 0.005 | 0.97 | ±.030 | 0.006 | N/A | N/A | N/A | N/A | N/A | 1) EC-14TW uses -12 E series Socket. 2) Target Setting value is applicable for FT1330 machine only.
EC-14TW | FT1307-200-M240 |  | 0.965 | 727 | Everflex | EC-TW | 14 | Flat Teflon Crimp (E series) | FT1340_Group-(FT1340,FT1360) | E Series | 0.005 | 0.97 | ±.030 | 0.006 | N/A | N/A | N/A | N/A | N/A | 1) EC-14TW uses -12 E series Socket.
EC-14TW | FT1307-200-M240 |  | 0.965 | 859 | Everflex | EC-TW | 14 | Flat Teflon Crimp (E series) | FT1340_Group-(FT1340,FT1360) | E Series | 0.005 | 0.97 | ±.030 | 0.006 | N/A | N/A | N/A | N/A | N/A | 1) EC-14TW uses -12 E series Socket.
EC-14TW | FT1380-200-M240 |  | 0.965 | N/A | Everflex | EC-TW | 14 | Flat Teflon Crimp (E series) | FT1370_Group-(FT1370,FT1380P) | E Series | 0.005 | 0.97 | ±.030 | 0.006 | N/A | N/A | N/A | N/A | N/A | 1) EC-14TW uses -12 E series Socket.
EC-14TW | FT1380-275-M240 |  | 0.965 | N/A | Everflex | EC-TW | 14 | Flat Teflon Crimp (E series) | FT1370_Group-(FT1370,FT1380P) | E Series | 0.005 | 0.97 | ±.030 | 0.006 | N/A | N/A | N/A | N/A | N/A | 1) EC-14TW uses -12 E series Socket.
EC-14TW | FT1380-200-M240 |  | 0.965 | 65 | Everflex | EC-TW | 14 | Flat Teflon Crimp (E series) | FT1380_Group-(FT1380,ET4020,ET1280) | E Series | 0.005 | 0.97 | ±.030 | 0.006 | N/A | N/A | N/A | N/A | N/A | 1) EC-14TW uses -12 E series Socket.
EC-14TW | FT1380-275-M240 |  | 0.965 | 65 | Everflex | EC-TW | 14 | Flat Teflon Crimp (E series) | FT1380_Group-(FT1380,ET4020,ET1280) | E Series | 0.005 | 0.97 | ±.030 | 0.006 | N/A | N/A | N/A | N/A | N/A | 1) EC-14TW uses -12 E series Socket.
EC-14TW | FT1307-200-M240 |  | 0.965 | 230 | Everflex | EC-TW | 14 | Flat Teflon Crimp (E series) | FT1390_Group-(FT1390,ET4040) | E Series | 0.005 | 0.97 | ±.030 | 0.006 | N/A | N/A | N/A | N/A | N/A | 1) EC-14TW uses -12 E series Socket.
EC-14TW | ET400DC-M230S |  | 0.965 | N/A | Everflex | EC-TW | 14 | Flat Teflon Crimp (E series) | T-400 | E Series | 0.005 | 0.97 | ±.030 | 0.006 | T-400-62 | Yellow | FSU | T-400-8 | None | 1) EC-14TW uses -12 E series Socket.
EC-14TW | ET401DC-M230S |  | 0.965 | N/A | Everflex | EC-TW | 14 | Flat Teflon Crimp (E series) | T-400 | E Series | 0.005 | 0.97 | ±.030 | 0.006 | T-400-62 | Yellow | FSU | T-400-8 | None | 1) EC-14TW uses -12 E series Socket.
EC-14TW | ET400DC-M230S |  | 0.965 | N/A | Everflex | EC-TW | 14 | Flat Teflon Crimp (E series) | T-460_Group-(T-460,T-462,T-465) | E Series | 0.005 | 0.97 | ±.030 | 0.006 | T-400-62 | Yellow | FSU | N/A | None | 1) EC-14TW uses -12 E series Socket.
EC-14TW | ET401DC-M230S |  | 0.965 | N/A | Everflex | EC-TW | 14 | Flat Teflon Crimp (E series) | T-460_Group-(T-460,T-462,T-465) | E Series | 0.005 | 0.97 | ±.030 | 0.006 | T-400-62 | Yellow | FSU | N/A | None | 1) EC-14TW uses -12 E series Socket.
EC-14TW | ET400DC-M230S |  | 0.965 | N/A | Industrial | EC-TW | 14 | Flat Teflon Crimp (E series) | ET1000 | E Series | 0.005 | 0.97 | ±.030 | 0.006 | T-400-62 | Yellow | FSU | N/A | ET1000AR-001 | 1) EC-14TW uses -12 E series Socket.
EC-14TW | ET401DC-M230S |  | 0.965 | N/A | Industrial | EC-TW | 14 | Flat Teflon Crimp (E series) | ET1000 | E Series | 0.005 | 0.97 | ±.030 | 0.006 | T-400-62 | Yellow | FSU | N/A | ET1000AR-001 | 1) EC-14TW uses -12 E series Socket.
EC-14TW | FT1380-200-M240 |  | 0.965 | 65 | Industrial | EC-TW | 14 | Flat Teflon Crimp (E series) | ET1187 | E Series | 0.005 | 0.97 | ±.030 | 0.006 | N/A | N/A | N/A | N/A | N/A | 1) EC-14TW uses -12 E series Socket.
EC-14TW | FT1380-275-M240 |  | 0.965 | 65 | Industrial | EC-TW | 14 | Flat Teflon Crimp (E series) | ET1187 | E Series | 0.005 | 0.97 | ±.030 | 0.006 | N/A | N/A | N/A | N/A | N/A | 1) EC-14TW uses -12 E series Socket.
EC-14TW | FT1380-200-M240 |  | 0.965 | 65 | Industrial | EC-TW | 14 | Flat Teflon Crimp (E series) | FT1380_Group-(FT1380,ET4020,ET1280) | E Series | 0.005 | 0.97 | ±.030 | 0.006 | N/A | N/A | N/A | N/A | N/A | 1) EC-14TW uses -12 E series Socket.
EC-14TW | FT1380-275-M240 |  | 0.965 | 65 | Industrial | EC-TW | 14 | Flat Teflon Crimp (E series) | FT1380_Group-(FT1380,ET4020,ET1280) | E Series | 0.005 | 0.97 | ±.030 | 0.006 | N/A | N/A | N/A | N/A | N/A | 1) EC-14TW uses -12 E series Socket.
EC-14TW | FT1307-200-M240 |  | 0.965 | 230 | Industrial | EC-TW | 14 | Flat Teflon Crimp (E series) | FT1390_Group-(FT1390,ET4040) | E Series | 0.005 | 0.97 | ±.030 | 0.006 | N/A | N/A | N/A | N/A | N/A | 1) EC-14TW uses -12 E series Socket.
EC-14TW | ET400DC-M230S |  | 0.965 | N/A | Industrial | EC-TW | 14 | Flat Teflon Crimp (E series) | T-400 | E Series | 0.005 | 0.97 | ±.030 | 0.006 | T-400-62 | Yellow | FSU | T-400-8 | None | 1) EC-14TW uses -12 E series Socket.
EC-14TW | ET401DC-M230S |  | 0.965 | N/A | Industrial | EC-TW | 14 | Flat Teflon Crimp (E series) | T-400 | E Series | 0.005 | 0.97 | ±.030 | 0.006 | T-400-62 | Yellow | FSU | T-400-8 | None | 1) EC-14TW uses -12 E series Socket.
EC-14TW | ET400DC-M230S |  | 0.965 | N/A | Industrial | EC-TW | 14 | Flat Teflon Crimp (E series) | T-460_Group-(T-460,T-462,T-465) | E Series | 0.005 | 0.97 | ±.030 | 0.006 | T-400-62 | Yellow | FSU | N/A | None | 1) EC-14TW uses -12 E series Socket.
EC-14TW | ET401DC-M230S |  | 0.965 | N/A | Industrial | EC-TW | 14 | Flat Teflon Crimp (E series) | T-460_Group-(T-460,T-462,T-465) | E Series | 0.005 | 0.97 | ±.030 | 0.006 | T-400-62 | Yellow | FSU | N/A | None | 1) EC-14TW uses -12 E series Socket.
EC-14TW | ET400DC-M230S |  | 0.965 | N/A | Weatherhead | EC-TW | 14 | Flat Teflon Crimp (E series) | ET1000 | E Series | 0.005 | 0.97 | ±.030 | 0.006 | T-400-62 | Yellow | FSU | N/A | ET1000AR-001 | 1) EC-14TW uses -12 E series Socket.
EC-14TW | ET401DC-M230S |  | 0.965 | N/A | Weatherhead | EC-TW | 14 | Flat Teflon Crimp (E series) | ET1000 | E Series | 0.005 | 0.97 | ±.030 | 0.006 | T-400-62 | Yellow | FSU | N/A | ET1000AR-001 | 1) EC-14TW uses -12 E series Socket.
EC-14TW | FT1380-200-M240 |  | 0.965 | 65 | Weatherhead | EC-TW | 14 | Flat Teflon Crimp (E series) | ET1187 | E Series | 0.005 | 0.97 | ±.030 | 0.006 | N/A | N/A | N/A | N/A | N/A | 1) EC-14TW uses -12 E series Socket.
EC-14TW | FT1380-275-M240 |  | 0.965 | 65 | Weatherhead | EC-TW | 14 | Flat Teflon Crimp (E series) | ET1187 | E Series | 0.005 | 0.97 | ±.030 | 0.006 | N/A | N/A | N/A | N/A | N/A | 1) EC-14TW uses -12 E series Socket.
EC-14TW | FT1380-200-M240 |  | 0.965 | 65 | Weatherhead | EC-TW | 14 | Flat Teflon Crimp (E series) | FT1380_Group-(FT1380,ET4020,ET1280) | E Series | 0.005 | 0.97 | ±.030 | 0.006 | N/A | N/A | N/A | N/A | N/A | 1) EC-14TW uses -12 E series Socket.
EC-14TW | FT1380-275-M240 |  | 0.965 | 65 | Weatherhead | EC-TW | 14 | Flat Teflon Crimp (E series) | FT1380_Group-(FT1380,ET4020,ET1280) | E Series | 0.005 | 0.97 | ±.030 | 0.006 | N/A | N/A | N/A | N/A | N/A | 1) EC-14TW uses -12 E series Socket.
EC-14TW | FT1307-200-M240 |  | 0.965 | 230 | Weatherhead | EC-TW | 14 | Flat Teflon Crimp (E series) | FT1390_Group-(FT1390,ET4040) | E Series | 0.005 | 0.97 | ±.030 | 0.006 | N/A | N/A | N/A | N/A | N/A | 1) EC-14TW uses -12 E series Socket.
EC-14TW | ET400DC-M230S |  | 0.965 | N/A | Weatherhead | EC-TW | 14 | Flat Teflon Crimp (E series) | T-400 | E Series | 0.005 | 0.97 | ±.030 | 0.006 | T-400-62 | Yellow | FSU | T-400-8 | None | 1) EC-14TW uses -12 E series Socket.
EC-14TW | ET401DC-M230S |  | 0.965 | N/A | Weatherhead | EC-TW | 14 | Flat Teflon Crimp (E series) | T-400 | E Series | 0.005 | 0.97 | ±.030 | 0.006 | T-400-62 | Yellow | FSU | T-400-8 | None | 1) EC-14TW uses -12 E series Socket.
EC-14TW | ET400DC-M230S |  | 0.965 | N/A | Weatherhead | EC-TW | 14 | Flat Teflon Crimp (E series) | T-460_Group-(T-460,T-462,T-465) | E Series | 0.005 | 0.97 | ±.030 | 0.006 | T-400-62 | Yellow | FSU | N/A | None | 1) EC-14TW uses -12 E series Socket.
EC-14TW | ET401DC-M230S |  | 0.965 | N/A | Weatherhead | EC-TW | 14 | Flat Teflon Crimp (E series) | T-460_Group-(T-460,T-462,T-465) | E Series | 0.005 | 0.97 | ±.030 | 0.006 | T-400-62 | Yellow | FSU | N/A | None | 1) EC-14TW uses -12 E series Socket.
EC-14TW | ET400DC-M230S |  | 0.965 | N/A | Weatherhead | EC-TW | 14 | Flat Teflon Crimp (E series) | ET4001_Group-(ET4000,ET4001) | E Series | 0.005 | 0.97 | ±.030 | 0.006 | T-410-41 | Yellow | FSU | ET4000AR-001 | T-410-25 | 1) EC-14TW uses -12 E series Socket.
EC-14TW | T-400-35C |  | 0.978 | N/A | Everflex | EC-TW | 14 | E Series | ET1000 | Coll-O-Crimp | 0.005 | 0.43 | +.03, -.06 | 0.006 | T-400-38 | Red | FSU | N/A | ET1000AR-001 | 1) EC-14TW uses -12 E series Socket.
EC-14TW | T-400-35C |  | 0.978 | N/A | Everflex | EC-TW | 14 | E Series | ET4001_Group-(ET4000,ET4001) | Coll-O-Crimp | 0.005 | 0.43 | +.03, -.06 | 0.006 | T-410-40 | Red | FSU | ET4000AR-001 | T-410-25 | 1) EC-14TW uses -12 E series Socket.
EC-14TW | T-400-35C |  | 0.978 | N/A | Everflex | EC-TW | 14 | E Series | T-400 | Coll-O-Crimp | 0.005 | 0.43 | +.03, -.06 | 0.006 | T-400-38 | Red | FSU | T-400-8 | None | 1) EC-14TW uses -12 E series Socket.
EC-14TW | T-400-35C |  | 0.978 | N/A | Everflex | EC-TW | 14 | E Series | T-410_Group-(T-410,T-440,T-440-1) | Coll-O-Crimp | 0.005 | 0.43 | +.03, -.06 | 0.006 | T-410-40 | Red | FSU | T-410-26 | T-410-25 | 1) EC-14TW uses -12 E series Socket.
EC-14TW | T-400-35C |  | 0.978 | N/A | Everflex | EC-TW | 14 | E Series | T-460_Group-(T-460,T-462,T-465) | Coll-O-Crimp | 0.005 | 0.43 | +.03, -.06 | 0.006 | T-400-38 | Red | FSU | N/A | None | 1) EC-14TW uses -12 E series Socket.
EC-14TW | T-400-35C |  | 0.978 | N/A | Industrial | EC-TW | 14 | E Series | ET1000 | Coll-O-Crimp | 0.005 | 0.43 | +.03, -.06 | 0.006 | T-400-38 | Red | FSU | N/A | ET1000AR-001 | 1) EC-14TW uses -12 E series Socket.
EC-14TW | T-400-35C |  | 0.978 | N/A | Industrial | EC-TW | 14 | E Series | ET4001_Group-(ET4000,ET4001) | Coll-O-Crimp | 0.005 | 0.43 | +.03, -.06 | 0.006 | T-410-40 | Red | FSU | ET4000AR-001 | T-410-25 | 1) EC-14TW uses -12 E series Socket.
EC-14TW | T-400-35C |  | 0.978 | N/A | Industrial | EC-TW | 14 | E Series | T-400 | Coll-O-Crimp | 0.005 | 0.43 | +.03, -.06 | 0.006 | T-400-38 | Red | FSU | T-400-8 | None | 1) EC-14TW uses -12 E series Socket.
EC-14TW | T-400-35C |  | 0.978 | N/A | Industrial | EC-TW | 14 | E Series | T-410_Group-(T-410,T-440,T-440-1) | Coll-O-Crimp | 0.005 | 0.43 | +.03, -.06 | 0.006 | T-410-40 | Red | FSU | T-410-26 | T-410-25 | 1) EC-14TW uses -12 E series Socket.
EC-14TW | T-400-35C |  | 0.978 | N/A | Industrial | EC-TW | 14 | E Series | T-460_Group-(T-460,T-462,T-465) | Coll-O-Crimp | 0.005 | 0.43 | +.03, -.06 | 0.006 | T-400-38 | Red | FSU | N/A | None | 1) EC-14TW uses -12 E series Socket.
EC-14TW | T-400-35C |  | 0.978 | N/A | Weatherhead | EC-TW | 14 | E Series | ET1000 | Coll-O-Crimp | 0.005 | 0.43 | +.03, -.06 | 0.006 | T-400-38 | Red | FSU | N/A | ET1000AR-001 | 1) EC-14TW uses -12 E series Socket.
EC-14TW | T-400-35C |  | 0.978 | N/A | Weatherhead | EC-TW | 14 | E Series | ET4001_Group-(ET4000,ET4001) | Coll-O-Crimp | 0.005 | 0.43 | +.03, -.06 | 0.006 | T-410-40 | Red | FSU | ET4000AR-001 | T-410-25 | 1) EC-14TW uses -12 E series Socket.
EC-14TW | T-400-35C |  | 0.978 | N/A | Weatherhead | EC-TW | 14 | E Series | T-400 | Coll-O-Crimp | 0.005 | 0.43 | +.03, -.06 | 0.006 | T-400-38 | Red | FSU | T-400-8 | None | 1) EC-14TW uses -12 E series Socket.
EC-14TW | T-400-35C |  | 0.978 | N/A | Weatherhead | EC-TW | 14 | E Series | T-410_Group-(T-410,T-440,T-440-1) | Coll-O-Crimp | 0.005 | 0.43 | +.03, -.06 | 0.006 | T-410-40 | Red | FSU | T-410-26 | T-410-25 | 1) EC-14TW uses -12 E series Socket.
EC-14TW | T-400-35C |  | 0.978 | N/A | Weatherhead | EC-TW | 14 | E Series | T-460_Group-(T-460,T-462,T-465) | Coll-O-Crimp | 0.005 | 0.43 | +.03, -.06 | 0.006 | T-400-38 | Red | FSU | N/A | None | 1) EC-14TW uses -12 E series Socket.
EC-14TW | ET5040DC-M240S |  | 0.965 | N/A | Aeroquip | EC-TW | 14 | Flat Teflon Crimp (E series) | ET5070_Group-(ET5040,ET5050,ET5070) | E Series | 0.005 | 0.97 | ±.030 | 0.006 | N/A | N/A | N/A | N/A | N/A | 1) EC-14TW uses -12 E series Socket.
EC-14TW | ET5040DC-M240S |  | 0.965 | N/A | Everflex | EC-TW | 14 | Flat Teflon Crimp (E series) | ET5070_Group-(ET5040,ET5050,ET5070) | E Series | 0.005 | 0.97 | ±.030 | 0.006 | N/A | N/A | N/A | N/A | N/A | 1) EC-14TW uses -12 E series Socket.
EC-14TW | ET5040DC-M240S |  | 0.965 | N/A | Industrial | EC-TW | 14 | Flat Teflon Crimp (E series) | ET5070_Group-(ET5040,ET5050,ET5070) | E Series | 0.005 | 0.97 | ±.030 | 0.006 | N/A | N/A | N/A | N/A | N/A | 1) EC-14TW uses -12 E series Socket.
EC-14TW | ET5040DC-M240S |  | 0.965 | N/A | Weatherhead | EC-TW | 14 | Flat Teflon Crimp (E series) | ET5070_Group-(ET5040,ET5050,ET5070) | E Series | 0.005 | 0.97 | ±.030 | 0.006 | N/A | N/A | N/A | N/A | N/A | 1) EC-14TW uses -12 E series Socket.
EC-14TW | T-400-35C |  | 0.978 | N/A | Everflex | EC-TW | 14 | E Series | T-420_Group-(T-420,T-480,ET3000) | Coll-O-Crimp | 0.005 | 0.43 | +.03, -.06 | 0.006 | T-400-38 | Red | FSU | ET425AR-14 | ET425AR-15 | 1) EC-14TW uses -12 E series Socket.
EC-14TW | T-400-35C |  | 0.978 | N/A | Everflex | EC-TW | 14 | E Series | T-420_Group-(T-420,T-480,ET3000) | Coll-O-Crimp | 0.005 | 0.43 | +.03, -.06 | 0.006 | T-400-38 | Red | FSU | T-420-26 | T-420-25 | 1) EC-14TW uses -12 E series Socket.
EC-14TW | ET400DC-M230S |  | 0.965 | N/A | Everflex | EC-TW | 14 | Flat Teflon Crimp (E series) | T-420_Group-(T-420,T-480,ET3000) | E Series | 0.005 | 0.97 | ±.030 | 0.006 | T-400-62 | Yellow | FSU | ET425AR-14 | ET425AR-15 | 1) EC-14TW uses -12 E series Socket.
EC-14TW | ET400DC-M230S |  | 0.965 | N/A | Everflex | EC-TW | 14 | Flat Teflon Crimp (E series) | T-420_Group-(T-420,T-480,ET3000) | E Series | 0.005 | 0.97 | ±.030 | 0.006 | T-400-62 | Yellow | FSU | T-420-26 | T-420-25 | 1) EC-14TW uses -12 E series Socket.
EC-14TW | ET401DC-M230S |  | 0.965 | N/A | Everflex | EC-TW | 14 | Flat Teflon Crimp (E series) | T-420_Group-(T-420,T-480,ET3000) | E Series | 0.005 | 0.97 | ±.030 | 0.006 | T-400-62 | Yellow | FSU | ET425AR-14 | ET425AR-15 | 1) EC-14TW uses -12 E series Socket.
EC-14TW | ET401DC-M230S |  | 0.965 | N/A | Everflex | EC-TW | 14 | Flat Teflon Crimp (E series) | T-420_Group-(T-420,T-480,ET3000) | E Series | 0.005 | 0.97 | ±.030 | 0.006 | T-400-62 | Yellow | FSU | T-420-26 | T-420-25 | 1) EC-14TW uses -12 E series Socket.
EC-14TW | T-400-35C |  | 0.978 | N/A | Industrial | EC-TW | 14 | E Series | T-420_Group-(T-420,T-480,ET3000) | Coll-O-Crimp | 0.005 | 0.43 | +.03, -.06 | 0.006 | T-400-38 | Red | FSU | ET425AR-14 | ET425AR-15 | 1) EC-14TW uses -12 E series Socket.
EC-14TW | T-400-35C |  | 0.978 | N/A | Industrial | EC-TW | 14 | E Series | T-420_Group-(T-420,T-480,ET3000) | Coll-O-Crimp | 0.005 | 0.43 | +.03, -.06 | 0.006 | T-400-38 | Red | FSU | T-420-26 | T-420-25 | 1) EC-14TW uses -12 E series Socket.
EC-14TW | ET400DC-M230S |  | 0.965 | N/A | Industrial | EC-TW | 14 | Flat Teflon Crimp (E series) | T-420_Group-(T-420,T-480,ET3000) | E Series | 0.005 | 0.97 | ±.030 | 0.006 | T-400-62 | Yellow | FSU | ET425AR-14 | ET425AR-15 | 1) EC-14TW uses -12 E series Socket.
EC-14TW | ET400DC-M230S |  | 0.965 | N/A | Industrial | EC-TW | 14 | Flat Teflon Crimp (E series) | T-420_Group-(T-420,T-480,ET3000) | E Series | 0.005 | 0.97 | ±.030 | 0.006 | T-400-62 | Yellow | FSU | T-420-26 | T-420-25 | 1) EC-14TW uses -12 E series Socket.
EC-14TW | ET401DC-M230S |  | 0.965 | N/A | Industrial | EC-TW | 14 | Flat Teflon Crimp (E series) | T-420_Group-(T-420,T-480,ET3000) | E Series | 0.005 | 0.97 | ±.030 | 0.006 | T-400-62 | Yellow | FSU | ET425AR-14 | ET425AR-15 | 1) EC-14TW uses -12 E series Socket.
EC-14TW | ET401DC-M230S |  | 0.965 | N/A | Industrial | EC-TW | 14 | Flat Teflon Crimp (E series) | T-420_Group-(T-420,T-480,ET3000) | E Series | 0.005 | 0.97 | ±.030 | 0.006 | T-400-62 | Yellow | FSU | T-420-26 | T-420-25 | 1) EC-14TW uses -12 E series Socket.
EC-14TW | T-400-35C |  | 0.978 | N/A | Weatherhead | EC-TW | 14 | E Series | T-420_Group-(T-420,T-480,ET3000) | Coll-O-Crimp | 0.005 | 0.43 | +.03, -.06 | 0.006 | T-400-38 | Red | FSU | ET425AR-14 | ET425AR-15 | 1) EC-14TW uses -12 E series Socket.
EC-14TW | T-400-35C |  | 0.978 | N/A | Weatherhead | EC-TW | 14 | E Series | T-420_Group-(T-420,T-480,ET3000) | Coll-O-Crimp | 0.005 | 0.43 | +.03, -.06 | 0.006 | T-400-38 | Red | FSU | T-420-26 | T-420-25 | 1) EC-14TW uses -12 E series Socket.
EC-14TW | ET400DC-M230S |  | 0.965 | N/A | Weatherhead | EC-TW | 14 | Flat Teflon Crimp (E series) | T-420_Group-(T-420,T-480,ET3000) | E Series | 0.005 | 0.97 | ±.030 | 0.006 | T-400-62 | Yellow | FSU | ET425AR-14 | ET425AR-15 | 1) EC-14TW uses -12 E series Socket.
EC-14TW | ET400DC-M230S |  | 0.965 | N/A | Weatherhead | EC-TW | 14 | Flat Teflon Crimp (E series) | T-420_Group-(T-420,T-480,ET3000) | E Series | 0.005 | 0.97 | ±.030 | 0.006 | T-400-62 | Yellow | FSU | T-420-26 | T-420-25 | 1) EC-14TW uses -12 E series Socket.
EC-14TW | ET401DC-M230S |  | 0.965 | N/A | Weatherhead | EC-TW | 14 | Flat Teflon Crimp (E series) | T-420_Group-(T-420,T-480,ET3000) | E Series | 0.005 | 0.97 | ±.030 | 0.006 | T-400-62 | Yellow | FSU | ET425AR-14 | ET425AR-15 | 1) EC-14TW uses -12 E series Socket.
EC-14TW | ET401DC-M230S |  | 0.965 | N/A | Weatherhead | EC-TW | 14 | Flat Teflon Crimp (E series) | T-420_Group-(T-420,T-480,ET3000) | E Series | 0.005 | 0.97 | ±.030 | 0.006 | T-400-62 | Yellow | FSU | T-420-26 | T-420-25 | 1) EC-14TW uses -12 E series Socket.
EC-16TW | T-400-5C |  | 1.105 | N/A | Aeroquip | EC-TW | 16 | Flat Teflon Crimp (E series) | ET1000 | E Series | 0.005 | 1.04 | ±.030 | 0.006 | T-400-38 | Red | FSU | N/A | ET1000AR-001 | 1) EC-16TW uses -14 E series socket.
EC-16TW | FT1380-200-M280 |  | 1.105 | 27 | Aeroquip | EC-TW | 16 | Flat Teflon Crimp (E series) | ET1187 | E Series | 0.005 | 1.04 | ±.030 | 0.006 | N/A | N/A | N/A | N/A | N/A | 1) EC-16TW uses -14 E series socket.
EC-16TW | FT1380-275-M280 |  | 1.105 | 27 | Aeroquip | EC-TW | 16 | Flat Teflon Crimp (E series) | ET1187 | E Series | 0.005 | 1.04 | ±.030 | 0.006 | N/A | N/A | N/A | N/A | N/A | 1) EC-16TW uses -14 E series socket.
EC-16TW | FT1381-200-M280 |  | 1.105 | 27 | Aeroquip | EC-TW | 16 | Flat Teflon Crimp (E series) | ET1187 | E Series | 0.005 | 1.04 | ±.030 | 0.006 | N/A | N/A | N/A | N/A | N/A | 1) EC-16TW uses -14 E series socket.
EC-16TW | FT1307-200-M280 |  | 1.105 | N/A | Aeroquip | EC-TW | 16 | Flat Teflon Crimp (E series) | FT1204_Group-(FT1204,FT1209,FT1244,FT1307) | E Series | 0.005 | 1.04 | ±.030 | 0.006 | N/A | N/A | N/A | N/A | N/A | 1) EC-16TW uses -14 E series socket.
EC-16TW | FT1330-200-5 |  | 1.105 | N/A | Aeroquip | EC-TW | 16 | Flat Teflon Crimp (E series) | FT1330_Group-(FT1330,FT1320) | E Series | 0.005 | 1.04 | ±.030 | 0.006 | N/A | N/A | N/A | N/A | N/A | 1) EC-16TW uses -14 E series socket. 2) Target Setting value is applicable for FT1330 machine only.
EC-16TW | FT1330-275-M280 |  | 1.105 | N/A | Aeroquip | EC-TW | 16 | Flat Teflon Crimp (E series) | FT1330_Group-(FT1330,FT1320) | E Series | 0.005 | 1.04 | ±.030 | 0.006 | N/A | N/A | N/A | N/A | N/A | 1) EC-16TW uses -14 E series socket. 2) Target Setting value is applicable for FT1330 machine only.
EC-16TW | FT1307-200-M280 |  | 1.105 | 894 | Aeroquip | EC-TW | 16 | Flat Teflon Crimp (E series) | FT1340_Group-(FT1340,FT1360) | E Series | 0.005 | 1.04 | ±.030 | 0.006 | N/A | N/A | N/A | N/A | N/A | 1) EC-16TW uses -14 E series socket.
EC-16TW | FT1380-200-M280 |  | 1.105 | N/A | Aeroquip | EC-TW | 16 | Flat Teflon Crimp (E series) | FT1370_Group-(FT1370,FT1380P) | E Series | 0.005 | 1.04 | ±.030 | 0.006 | N/A | N/A | N/A | N/A | N/A | 1) EC-16TW uses -14 E series socket.
EC-16TW | FT1380-275-M280 |  | 1.105 | N/A | Aeroquip | EC-TW | 16 | Flat Teflon Crimp (E series) | FT1370_Group-(FT1370,FT1380P) | E Series | 0.005 | 1.04 | ±.030 | 0.006 | N/A | N/A | N/A | N/A | N/A | 1) EC-16TW uses -14 E series socket.
EC-16TW | FT1381-200-M280 |  | 1.105 | N/A | Aeroquip | EC-TW | 16 | Flat Teflon Crimp (E series) | FT1370_Group-(FT1370,FT1380P) | E Series | 0.005 | 1.04 | ±.030 | 0.006 | N/A | N/A | N/A | N/A | N/A | 1) EC-16TW uses -14 E series socket.
EC-16TW | FT1380-200-M280 |  | 1.105 | 27 | Aeroquip | EC-TW | 16 | Flat Teflon Crimp (E series) | FT1380_Group-(FT1380,ET4020,ET1280) | E Series | 0.005 | 1.04 | ±.030 | 0.006 | N/A | N/A | N/A | N/A | N/A | 1) EC-16TW uses -14 E series socket.
EC-16TW | FT1380-275-M280 |  | 1.105 | 27 | Aeroquip | EC-TW | 16 | Flat Teflon Crimp (E series) | FT1380_Group-(FT1380,ET4020,ET1280) | E Series | 0.005 | 1.04 | ±.030 | 0.006 | N/A | N/A | N/A | N/A | N/A | 1) EC-16TW uses -14 E series socket.
EC-16TW | FT1381-200-M280 |  | 1.105 | 27 | Aeroquip | EC-TW | 16 | Flat Teflon Crimp (E series) | FT1380_Group-(FT1380,ET4020,ET1280) | E Series | 0.005 | 1.04 | ±.030 | 0.006 | N/A | N/A | N/A | N/A | N/A | 1) EC-16TW uses -14 E series socket.
EC-16TW | FT1307-200-M280 |  | 1.105 | 213 | Aeroquip | EC-TW | 16 | Flat Teflon Crimp (E series) | FT1390_Group-(FT1390,ET4040) | E Series | 0.005 | 1.04 | ±.030 | 0.006 | N/A | N/A | N/A | N/A | N/A | 1) EC-16TW uses -14 E series socket.
EC-16TW | FT1380-200-M240 |  | 1.073 | 173 | Everflex | EC-TW | 16 | Flat Teflon Crimp | ET1187 | Flat Teflon Crimp | 0.003 | 0.97 | Min. | 0.006 | N/A | N/A | N/A | N/A | N/A | 1) Positive backstop for fitting location is required when crimping this hose style.
EC-16TW | FT1380-275-M240 |  | 1.073 | 173 | Everflex | EC-TW | 16 | Flat Teflon Crimp | ET1187 | Flat Teflon Crimp | 0.003 | 0.97 | Min. | 0.006 | N/A | N/A | N/A | N/A | N/A | 1) Positive backstop for fitting location is required when crimping this hose style.
EC-16TW | FT1307-200-M240 |  | 1.073 | 338 | Everflex | EC-TW | 16 | Flat Teflon Crimp | ET1290 | Flat Teflon Crimp | 0.003 | 0.97 | Min. | 0.006 | N/A | N/A | N/A | N/A | N/A | 1) Positive backstop for fitting location is required when crimping this hose style.
EC-16TW | FT1307-200-M240 |  | 1.073 | 403 | Everflex | EC-TW | 16 | Flat Teflon Crimp | ET1290 | Flat Teflon Crimp | 0.003 | 0.97 | Min. | 0.006 | N/A | N/A | N/A | N/A | N/A | 1) Positive backstop for fitting location is required when crimping this hose style.
EC-16TW | FT1307-200-M240 |  | 1.073 | N/A | Everflex | EC-TW | 16 | Flat Teflon Crimp | FT1204_Group-(FT1204,FT1209,FT1244,FT1307) | Flat Teflon Crimp | 0.003 | 0.97 | Min. | 0.006 | N/A | N/A | N/A | N/A | N/A | 1) Positive backstop for fitting location is required when crimping this hose style.
EC-16TW | FT1330-200-5 |  | 1.073 | N/A | Everflex | EC-TW | 16 | Flat Teflon Crimp | FT1330_Group-(FT1330,FT1320) | Flat Teflon Crimp | 0.003 | 0.97 | Min. | 0.006 | N/A | N/A | N/A | N/A | N/A | 1) Positive backstop for fitting location is required when crimping this hose style. 2) Target Setting value is applicable for FT1330 machine only.
EC-16TW | FT1330-275-M240 |  | 1.073 | N/A | Everflex | EC-TW | 16 | Flat Teflon Crimp | FT1330_Group-(FT1330,FT1320) | Flat Teflon Crimp | 0.003 | 0.97 | Min. | 0.006 | N/A | N/A | N/A | N/A | N/A | 1) Positive backstop for fitting location is required when crimping this hose style. 2) Target Setting value is applicable for FT1330 machine only.
EC-16TW | FT1307-200-M240 |  | 1.073 | 508 | Everflex | EC-TW | 16 | Flat Teflon Crimp | FT1340_Group-(FT1340,FT1360) | Flat Teflon Crimp | 0.003 | 0.97 | Min. | 0.006 | N/A | N/A | N/A | N/A | N/A | 1) Positive backstop for fitting location is required when crimping this hose style.
EC-16TW | FT1307-200-M240 |  | 1.073 | 640 | Everflex | EC-TW | 16 | Flat Teflon Crimp | FT1340_Group-(FT1340,FT1360) | Flat Teflon Crimp | 0.003 | 0.97 | Min. | 0.006 | N/A | N/A | N/A | N/A | N/A | 1) Positive backstop for fitting location is required when crimping this hose style.
EC-16TW | FT1380-200-M240 |  | 1.073 | N/A | Everflex | EC-TW | 16 | Flat Teflon Crimp | FT1370_Group-(FT1370,FT1380P) | Flat Teflon Crimp | 0.003 | 0.97 | Min. | 0.006 | N/A | N/A | N/A | N/A | N/A | 1) Positive backstop for fitting location is required when crimping this hose style.
EC-16TW | FT1380-275-M240 |  | 1.073 | N/A | Everflex | EC-TW | 16 | Flat Teflon Crimp | FT1370_Group-(FT1370,FT1380P) | Flat Teflon Crimp | 0.003 | 0.97 | Min. | 0.006 | N/A | N/A | N/A | N/A | N/A | 1) Positive backstop for fitting location is required when crimping this hose style.
EC-16TW | FT1380-200-M240 |  | 1.073 | 173 | Everflex | EC-TW | 16 | Flat Teflon Crimp | FT1380_Group-(FT1380,ET4020,ET1280) | Flat Teflon Crimp | 0.003 | 0.97 | Min. | 0.006 | N/A | N/A | N/A | N/A | N/A | 1) Positive backstop for fitting location is required when crimping this hose style.
EC-16TW | FT1380-275-M240 |  | 1.073 | 173 | Everflex | EC-TW | 16 | Flat Teflon Crimp | FT1380_Group-(FT1380,ET4020,ET1280) | Flat Teflon Crimp | 0.003 | 0.97 | Min. | 0.006 | N/A | N/A | N/A | N/A | N/A | 1) Positive backstop for fitting location is required when crimping this hose style.
EC-16TW | FT1307-200-M240 |  | 1.073 | 338 | Everflex | EC-TW | 16 | Flat Teflon Crimp | FT1390_Group-(FT1390,ET4040) | Flat Teflon Crimp | 0.003 | 0.97 | Min. | 0.006 | N/A | N/A | N/A | N/A | N/A | 1) Positive backstop for fitting location is required when crimping this hose style.
EC-16TW | T-400-5C |  | 1.105 | N/A | Everflex | EC-TW | 16 | Flat Teflon Crimp (E series) | ET1000 | E Series | 0.005 | 1.04 | ±.030 | 0.006 | T-400-38 | Red | FSU | N/A | ET1000AR-001 | 1) EC-16TW uses -14 E series socket.
EC-16TW | FT1380-200-M280 |  | 1.105 | 27 | Everflex | EC-TW | 16 | Flat Teflon Crimp (E series) | ET1187 | E Series | 0.005 | 1.04 | ±.030 | 0.006 | N/A | N/A | N/A | N/A | N/A | 1) EC-16TW uses -14 E series socket.
EC-16TW | FT1380-275-M280 |  | 1.105 | 27 | Everflex | EC-TW | 16 | Flat Teflon Crimp (E series) | ET1187 | E Series | 0.005 | 1.04 | ±.030 | 0.006 | N/A | N/A | N/A | N/A | N/A | 1) EC-16TW uses -14 E series socket.
EC-16TW | FT1381-200-M280 |  | 1.105 | 27 | Everflex | EC-TW | 16 | Flat Teflon Crimp (E series) | ET1187 | E Series | 0.005 | 1.04 | ±.030 | 0.006 | N/A | N/A | N/A | N/A | N/A | 1) EC-16TW uses -14 E series socket.
EC-16TW | FT1307-200-M280 |  | 1.105 | N/A | Everflex | EC-TW | 16 | Flat Teflon Crimp (E series) | FT1204_Group-(FT1204,FT1209,FT1244,FT1307) | E Series | 0.005 | 1.04 | ±.030 | 0.006 | N/A | N/A | N/A | N/A | N/A | 1) EC-16TW uses -14 E series socket.
EC-16TW | FT1330-200-5 |  | 1.105 | N/A | Everflex | EC-TW | 16 | Flat Teflon Crimp (E series) | FT1330_Group-(FT1330,FT1320) | E Series | 0.005 | 1.04 | ±.030 | 0.006 | N/A | N/A | N/A | N/A | N/A | 1) EC-16TW uses -14 E series socket. 2) Target Setting value is applicable for FT1330 machine only.
EC-16TW | FT1330-275-M280 |  | 1.105 | N/A | Everflex | EC-TW | 16 | Flat Teflon Crimp (E series) | FT1330_Group-(FT1330,FT1320) | E Series | 0.005 | 1.04 | ±.030 | 0.006 | N/A | N/A | N/A | N/A | N/A | 1) EC-16TW uses -14 E series socket. 2) Target Setting value is applicable for FT1330 machine only.
EC-16TW | FT1307-200-M280 |  | 1.105 | 894 | Everflex | EC-TW | 16 | Flat Teflon Crimp (E series) | FT1340_Group-(FT1340,FT1360) | E Series | 0.005 | 1.04 | ±.030 | 0.006 | N/A | N/A | N/A | N/A | N/A | 1) EC-16TW uses -14 E series socket.
EC-16TW | FT1380-200-M280 |  | 1.105 | N/A | Everflex | EC-TW | 16 | Flat Teflon Crimp (E series) | FT1370_Group-(FT1370,FT1380P) | E Series | 0.005 | 1.04 | ±.030 | 0.006 | N/A | N/A | N/A | N/A | N/A | 1) EC-16TW uses -14 E series socket.
EC-16TW | FT1380-275-M280 |  | 1.105 | N/A | Everflex | EC-TW | 16 | Flat Teflon Crimp (E series) | FT1370_Group-(FT1370,FT1380P) | E Series | 0.005 | 1.04 | ±.030 | 0.006 | N/A | N/A | N/A | N/A | N/A | 1) EC-16TW uses -14 E series socket.
EC-16TW | FT1381-200-M280 |  | 1.105 | N/A | Everflex | EC-TW | 16 | Flat Teflon Crimp (E series) | FT1370_Group-(FT1370,FT1380P) | E Series | 0.005 | 1.04 | ±.030 | 0.006 | N/A | N/A | N/A | N/A | N/A | 1) EC-16TW uses -14 E series socket.
EC-16TW | FT1380-200-M280 |  | 1.105 | 27 | Everflex | EC-TW | 16 | Flat Teflon Crimp (E series) | FT1380_Group-(FT1380,ET4020,ET1280) | E Series | 0.005 | 1.04 | ±.030 | 0.006 | N/A | N/A | N/A | N/A | N/A | 1) EC-16TW uses -14 E series socket.
EC-16TW | FT1380-275-M280 |  | 1.105 | 27 | Everflex | EC-TW | 16 | Flat Teflon Crimp (E series) | FT1380_Group-(FT1380,ET4020,ET1280) | E Series | 0.005 | 1.04 | ±.030 | 0.006 | N/A | N/A | N/A | N/A | N/A | 1) EC-16TW uses -14 E series socket.
EC-16TW | FT1381-200-M280 |  | 1.105 | 27 | Everflex | EC-TW | 16 | Flat Teflon Crimp (E series) | FT1380_Group-(FT1380,ET4020,ET1280) | E Series | 0.005 | 1.04 | ±.030 | 0.006 | N/A | N/A | N/A | N/A | N/A | 1) EC-16TW uses -14 E series socket.
EC-16TW | FT1307-200-M280 |  | 1.105 | 213 | Everflex | EC-TW | 16 | Flat Teflon Crimp (E series) | FT1390_Group-(FT1390,ET4040) | E Series | 0.005 | 1.04 | ±.030 | 0.006 | N/A | N/A | N/A | N/A | N/A | 1) EC-16TW uses -14 E series socket.
EC-16TW | T-400-5C |  | 1.105 | N/A | Industrial | EC-TW | 16 | Flat Teflon Crimp (E series) | ET1000 | E Series | 0.005 | 1.04 | ±.030 | 0.006 | T-400-38 | Red | FSU | N/A | ET1000AR-001 | 1) EC-16TW uses -14 E series socket.
EC-16TW | FT1380-200-M280 |  | 1.105 | 27 | Industrial | EC-TW | 16 | Flat Teflon Crimp (E series) | ET1187 | E Series | 0.005 | 1.04 | ±.030 | 0.006 | N/A | N/A | N/A | N/A | N/A | 1) EC-16TW uses -14 E series socket.
EC-16TW | FT1380-275-M280 |  | 1.105 | 27 | Industrial | EC-TW | 16 | Flat Teflon Crimp (E series) | ET1187 | E Series | 0.005 | 1.04 | ±.030 | 0.006 | N/A | N/A | N/A | N/A | N/A | 1) EC-16TW uses -14 E series socket.
EC-16TW | FT1381-200-M280 |  | 1.105 | 27 | Industrial | EC-TW | 16 | Flat Teflon Crimp (E series) | ET1187 | E Series | 0.005 | 1.04 | ±.030 | 0.006 | N/A | N/A | N/A | N/A | N/A | 1) EC-16TW uses -14 E series socket.
EC-16TW | FT1380-200-M280 |  | 1.105 | 27 | Industrial | EC-TW | 16 | Flat Teflon Crimp (E series) | FT1380_Group-(FT1380,ET4020,ET1280) | E Series | 0.005 | 1.04 | ±.030 | 0.006 | N/A | N/A | N/A | N/A | N/A | 1) EC-16TW uses -14 E series socket.
EC-16TW | FT1380-275-M280 |  | 1.105 | 27 | Industrial | EC-TW | 16 | Flat Teflon Crimp (E series) | FT1380_Group-(FT1380,ET4020,ET1280) | E Series | 0.005 | 1.04 | ±.030 | 0.006 | N/A | N/A | N/A | N/A | N/A | 1) EC-16TW uses -14 E series socket.
EC-16TW | FT1381-200-M280 |  | 1.105 | 27 | Industrial | EC-TW | 16 | Flat Teflon Crimp (E series) | FT1380_Group-(FT1380,ET4020,ET1280) | E Series | 0.005 | 1.04 | ±.030 | 0.006 | N/A | N/A | N/A | N/A | N/A | 1) EC-16TW uses -14 E series socket.
EC-16TW | FT1307-200-M280 |  | 1.105 | 213 | Industrial | EC-TW | 16 | Flat Teflon Crimp (E series) | FT1390_Group-(FT1390,ET4040) | E Series | 0.005 | 1.04 | ±.030 | 0.006 | N/A | N/A | N/A | N/A | N/A | 1) EC-16TW uses -14 E series socket.
EC-16TW | T-400-5C |  | 1.105 | N/A | Weatherhead | EC-TW | 16 | Flat Teflon Crimp (E series) | ET1000 | E Series | 0.005 | 1.04 | ±.030 | 0.006 | T-400-38 | Red | FSU | N/A | ET1000AR-001 | 1) EC-16TW uses -14 E series socket.
EC-16TW | FT1380-200-M280 |  | 1.105 | 27 | Weatherhead | EC-TW | 16 | Flat Teflon Crimp (E series) | ET1187 | E Series | 0.005 | 1.04 | ±.030 | 0.006 | N/A | N/A | N/A | N/A | N/A | 1) EC-16TW uses -14 E series socket.
EC-16TW | FT1380-275-M280 |  | 1.105 | 27 | Weatherhead | EC-TW | 16 | Flat Teflon Crimp (E series) | ET1187 | E Series | 0.005 | 1.04 | ±.030 | 0.006 | N/A | N/A | N/A | N/A | N/A | 1) EC-16TW uses -14 E series socket.
EC-16TW | FT1381-200-M280 |  | 1.105 | 27 | Weatherhead | EC-TW | 16 | Flat Teflon Crimp (E series) | ET1187 | E Series | 0.005 | 1.04 | ±.030 | 0.006 | N/A | N/A | N/A | N/A | N/A | 1) EC-16TW uses -14 E series socket.
EC-16TW | FT1380-200-M280 |  | 1.105 | 27 | Weatherhead | EC-TW | 16 | Flat Teflon Crimp (E series) | FT1380_Group-(FT1380,ET4020,ET1280) | E Series | 0.005 | 1.04 | ±.030 | 0.006 | N/A | N/A | N/A | N/A | N/A | 1) EC-16TW uses -14 E series socket.
EC-16TW | FT1380-275-M280 |  | 1.105 | 27 | Weatherhead | EC-TW | 16 | Flat Teflon Crimp (E series) | FT1380_Group-(FT1380,ET4020,ET1280) | E Series | 0.005 | 1.04 | ±.030 | 0.006 | N/A | N/A | N/A | N/A | N/A | 1) EC-16TW uses -14 E series socket.
EC-16TW | FT1381-200-M280 |  | 1.105 | 27 | Weatherhead | EC-TW | 16 | Flat Teflon Crimp (E series) | FT1380_Group-(FT1380,ET4020,ET1280) | E Series | 0.005 | 1.04 | ±.030 | 0.006 | N/A | N/A | N/A | N/A | N/A | 1) EC-16TW uses -14 E series socket.
EC-16TW | FT1307-200-M280 |  | 1.105 | 213 | Weatherhead | EC-TW | 16 | Flat Teflon Crimp (E series) | FT1390_Group-(FT1390,ET4040) | E Series | 0.005 | 1.04 | ±.030 | 0.006 | N/A | N/A | N/A | N/A | N/A | 1) EC-16TW uses -14 E series socket.
EC-16TW | T-400-5C |  | 1.105 | N/A | Weatherhead | EC-TW | 16 | Flat Teflon Crimp (E series) | ET4001_Group-(ET4000,ET4001) | E Series | 0.005 | 1.04 | ±.030 | 0.006 | T-410-40 | Yellow | FSU | ET4000AR-001 | T-410-25 | 1) EC-16TW uses -14 E series socket.
EC-16TW | SD-16TW-15 |  | 1.179 | N/A | Everflex | EC-TW | 16 | Everswage | T-400 | Everswage | 0.005 |  |  | 0.008 | N/A | N/A | N/A | T-400-8 | None
EC-16TW | ET5040DC-M280S |  | 1.105 | N/A | Aeroquip | EC-TW | 16 | Flat Teflon Crimp (E series) | ET5070_Group-(ET5040,ET5050,ET5070) | E Series | 0.005 | 1.04 | ±.030 | 0.006 | N/A | N/A | N/A | N/A | N/A | 1) EC-16TW uses -14 E series socket.
EC-16TW | ET5040DC-M240S |  | 1.073 | N/A | Everflex | EC-TW | 16 | Flat Teflon Crimp | ET5070_Group-(ET5040,ET5050,ET5070) | Flat Teflon Crimp | 0.003 | 0.97 | Min. | 0.006 | N/A | N/A | N/A | N/A | N/A | 1) Positive backstop for fitting location is required when crimping this hose style.
EC-16TW | ET5040DC-M280S |  | 1.105 | N/A | Everflex | EC-TW | 16 | Flat Teflon Crimp (E series) | ET5070_Group-(ET5040,ET5050,ET5070) | E Series | 0.005 | 1.04 | ±.030 | 0.006 | N/A | N/A | N/A | N/A | N/A | 1) EC-16TW uses -14 E series socket.
EC-16TW | ET5040DC-M280S |  | 1.105 | N/A | Industrial | EC-TW | 16 | Flat Teflon Crimp (E series) | ET5070_Group-(ET5040,ET5050,ET5070) | E Series | 0.005 | 1.04 | ±.030 | 0.006 | N/A | N/A | N/A | N/A | N/A | 1) EC-16TW uses -14 E series socket.
EC-16TW | ET5040DC-M280S |  | 1.105 | N/A | Weatherhead | EC-TW | 16 | Flat Teflon Crimp (E series) | ET5070_Group-(ET5040,ET5050,ET5070) | E Series | 0.005 | 1.04 | ±.030 | 0.006 | N/A | N/A | N/A | N/A | N/A | 1) EC-16TW uses -14 E series socket.
EC-16TW | T-400-5C |  | 1.105 | N/A | Everflex | EC-TW | 16 | Flat Teflon Crimp (E series) | T-420_Group-(T-420,T-480,ET3000) | E Series | 0.005 | 1.04 | ±.030 | 0.006 | T-400-38 | Red | FSU | ET425AR-14 | ET425AR-15 | 1) EC-16TW uses -14 E series socket.
EC-16TW | T-400-5C |  | 1.105 | N/A | Everflex | EC-TW | 16 | Flat Teflon Crimp (E series) | T-420_Group-(T-420,T-480,ET3000) | E Series | 0.005 | 1.04 | ±.030 | 0.006 | T-400-38 | Red | FSU | T-420-26 | T-420-25 | 1) EC-16TW uses -14 E series socket.
EC-16TW | T-400-5C |  | 1.105 | N/A | Industrial | EC-TW | 16 | Flat Teflon Crimp (E series) | T-420_Group-(T-420,T-480,ET3000) | E Series | 0.005 | 1.04 | ±.030 | 0.006 | T-400-38 | Red | FSU | ET425AR-14 | ET425AR-15 | 1) EC-16TW uses -14 E series socket.
EC-16TW | T-400-5C |  | 1.105 | N/A | Industrial | EC-TW | 16 | Flat Teflon Crimp (E series) | T-420_Group-(T-420,T-480,ET3000) | E Series | 0.005 | 1.04 | ±.030 | 0.006 | T-400-38 | Red | FSU | T-420-26 | T-420-25 | 1) EC-16TW uses -14 E series socket.
EC-16TW | T-400-5C |  | 1.105 | N/A | Weatherhead | EC-TW | 16 | Flat Teflon Crimp (E series) | T-420_Group-(T-420,T-480,ET3000) | E Series | 0.005 | 1.04 | ±.030 | 0.006 | T-400-38 | Red | FSU | ET425AR-14 | ET425AR-15 | 1) EC-16TW uses -14 E series socket.
EC-16TW | T-400-5C |  | 1.105 | N/A | Weatherhead | EC-TW | 16 | Flat Teflon Crimp (E series) | T-420_Group-(T-420,T-480,ET3000) | E Series | 0.005 | 1.04 | ±.030 | 0.006 | T-400-38 | Red | FSU | T-420-26 | T-420-25 | 1) EC-16TW uses -14 E series socket.
EC-18TW | T-420-9C |  | 1.223 | N/A | Aeroquip | EC-TW | 18 | Flat Teflon Crimp (E series) | ET1000 | E Series | 0.005 | 0.99 | ±.030 | 0.006 | T-420-80R | Black/White | N/A | N/A | None | 1) EC-18TW uses -16 E series socket.
EC-18TW | FT1307-200-M240 |  | 1.223 | 553 | Aeroquip | EC-TW | 18 | Flat Teflon Crimp (E series) | ET1290 | E Series | 0.005 | 0.99 | ±.030 | 0.006 | N/A | N/A | N/A | N/A | N/A | 1) EC-18TW uses -16 E series socket.
EC-18TW | FT1307-200-M240 |  | 1.223 | N/A | Aeroquip | EC-TW | 18 | Flat Teflon Crimp (E series) | FT1204_Group-(FT1204,FT1209,FT1244,FT1307) | E Series | 0.005 | 0.99 | ±.030 | 0.006 | N/A | N/A | N/A | N/A | N/A | 1) EC-18TW uses -16 E series socket.
EC-18TW | FT1330-200-5 |  | 1.223 | N/A | Aeroquip | EC-TW | 18 | Flat Teflon Crimp (E series) | FT1330_Group-(FT1330,FT1320) | E Series | 0.005 | 0.99 | ±.030 | 0.006 | N/A | N/A | N/A | N/A | N/A | 1) EC-18TW uses -16 E series socket. 2) Target Setting value is applicable for FT1330 machine only.
EC-18TW | FT1330-275-M240 |  | 1.223 | N/A | Aeroquip | EC-TW | 18 | Flat Teflon Crimp (E series) | FT1330_Group-(FT1330,FT1320) | E Series | 0.005 | 0.99 | ±.030 | 0.006 | N/A | N/A | N/A | N/A | N/A | 1) EC-18TW uses -16 E series socket. 2) Target Setting value is applicable for FT1330 machine only.
EC-18TW | FT1307-200-M240 |  | 1.223 | 204 | Aeroquip | EC-TW | 18 | Flat Teflon Crimp (E series) | FT1340_Group-(FT1340,FT1360) | E Series | 0.005 | 0.99 | ±.030 | 0.006 | N/A | N/A | N/A | N/A | N/A | 1) EC-18TW uses -16 E series socket.
EC-18TW | FT1307-200-M240 |  | 1.223 | 336 | Aeroquip | EC-TW | 18 | Flat Teflon Crimp (E series) | FT1340_Group-(FT1340,FT1360) | E Series | 0.005 | 0.99 | ±.030 | 0.006 | N/A | N/A | N/A | N/A | N/A | 1) EC-18TW uses -16 E series socket.
EC-18TW | FT1380-200-M240 |  | 1.223 | N/A | Aeroquip | EC-TW | 18 | Flat Teflon Crimp (E series) | FT1370_Group-(FT1370,FT1380P) | E Series | 0.005 | 0.99 | ±.030 | 0.006 | N/A | N/A | N/A | N/A | N/A | 1) EC-18TW uses -16 E series socket.
EC-18TW | FT1380-275-M240 |  | 1.223 | N/A | Aeroquip | EC-TW | 18 | Flat Teflon Crimp (E series) | FT1370_Group-(FT1370,FT1380P) | E Series | 0.005 | 0.99 | ±.030 | 0.006 | N/A | N/A | N/A | N/A | N/A | 1) EC-18TW uses -16 E series socket.
EC-18TW | FT1380-200-M240 |  | 1.223 | 323 | Aeroquip | EC-TW | 18 | Flat Teflon Crimp (E series) | FT1380_Group-(FT1380,ET4020,ET1280) | E Series | 0.005 | 0.99 | ±.030 | 0.006 | N/A | N/A | N/A | N/A | N/A | 1) EC-18TW uses -16 E series socket.
EC-18TW | FT1380-275-M240 |  | 1.223 | 323 | Aeroquip | EC-TW | 18 | Flat Teflon Crimp (E series) | FT1380_Group-(FT1380,ET4020,ET1280) | E Series | 0.005 | 0.99 | ±.030 | 0.006 | N/A | N/A | N/A | N/A | N/A | 1) EC-18TW uses -16 E series socket.
EC-18TW | FT1307-200-M240 |  | 1.223 | 488 | Aeroquip | EC-TW | 18 | Flat Teflon Crimp (E series) | FT1390_Group-(FT1390,ET4040) | E Series | 0.005 | 0.99 | ±.030 | 0.006 | N/A | N/A | N/A | N/A | N/A | 1) EC-18TW uses -16 E series socket.
EC-18TW | T-420-9C |  | 1.223 | N/A | Everflex | EC-TW | 18 | Flat Teflon Crimp (E series) | ET1000 | E Series | 0.005 | 0.99 | ±.030 | 0.006 | T-420-80R | Black/White | N/A | N/A | None | 1) EC-18TW uses -16 E series socket.
EC-18TW | FT1307-200-M240 |  | 1.223 | 553 | Everflex | EC-TW | 18 | Flat Teflon Crimp (E series) | ET1290 | E Series | 0.005 | 0.99 | ±.030 | 0.006 | N/A | N/A | N/A | N/A | N/A | 1) EC-18TW uses -16 E series socket.
EC-18TW | FT1307-200-M240 |  | 1.223 | N/A | Everflex | EC-TW | 18 | Flat Teflon Crimp (E series) | FT1204_Group-(FT1204,FT1209,FT1244,FT1307) | E Series | 0.005 | 0.99 | ±.030 | 0.006 | N/A | N/A | N/A | N/A | N/A | 1) EC-18TW uses -16 E series socket.
EC-18TW | FT1330-200-5 |  | 1.223 | N/A | Everflex | EC-TW | 18 | Flat Teflon Crimp (E series) | FT1330_Group-(FT1330,FT1320) | E Series | 0.005 | 0.99 | ±.030 | 0.006 | N/A | N/A | N/A | N/A | N/A | 1) EC-18TW uses -16 E series socket. 2) Target Setting value is applicable for FT1330 machine only.
EC-18TW | FT1330-275-M240 |  | 1.223 | N/A | Everflex | EC-TW | 18 | Flat Teflon Crimp (E series) | FT1330_Group-(FT1330,FT1320) | E Series | 0.005 | 0.99 | ±.030 | 0.006 | N/A | N/A | N/A | N/A | N/A | 1) EC-18TW uses -16 E series socket. 2) Target Setting value is applicable for FT1330 machine only.
EC-18TW | FT1307-200-M240 |  | 1.223 | 204 | Everflex | EC-TW | 18 | Flat Teflon Crimp (E series) | FT1340_Group-(FT1340,FT1360) | E Series | 0.005 | 0.99 | ±.030 | 0.006 | N/A | N/A | N/A | N/A | N/A | 1) EC-18TW uses -16 E series socket.
EC-18TW | FT1307-200-M240 |  | 1.223 | 336 | Everflex | EC-TW | 18 | Flat Teflon Crimp (E series) | FT1340_Group-(FT1340,FT1360) | E Series | 0.005 | 0.99 | ±.030 | 0.006 | N/A | N/A | N/A | N/A | N/A | 1) EC-18TW uses -16 E series socket.
EC-18TW | FT1380-200-M240 |  | 1.223 | N/A | Everflex | EC-TW | 18 | Flat Teflon Crimp (E series) | FT1370_Group-(FT1370,FT1380P) | E Series | 0.005 | 0.99 | ±.030 | 0.006 | N/A | N/A | N/A | N/A | N/A | 1) EC-18TW uses -16 E series socket.
EC-18TW | FT1380-275-M240 |  | 1.223 | N/A | Everflex | EC-TW | 18 | Flat Teflon Crimp (E series) | FT1370_Group-(FT1370,FT1380P) | E Series | 0.005 | 0.99 | ±.030 | 0.006 | N/A | N/A | N/A | N/A | N/A | 1) EC-18TW uses -16 E series socket.
EC-18TW | FT1380-200-M240 |  | 1.223 | 323 | Everflex | EC-TW | 18 | Flat Teflon Crimp (E series) | FT1380_Group-(FT1380,ET4020,ET1280) | E Series | 0.005 | 0.99 | ±.030 | 0.006 | N/A | N/A | N/A | N/A | N/A | 1) EC-18TW uses -16 E series socket.
EC-18TW | FT1380-275-M240 |  | 1.223 | 323 | Everflex | EC-TW | 18 | Flat Teflon Crimp (E series) | FT1380_Group-(FT1380,ET4020,ET1280) | E Series | 0.005 | 0.99 | ±.030 | 0.006 | N/A | N/A | N/A | N/A | N/A | 1) EC-18TW uses -16 E series socket.
EC-18TW | FT1307-200-M240 |  | 1.223 | 488 | Everflex | EC-TW | 18 | Flat Teflon Crimp (E series) | FT1390_Group-(FT1390,ET4040) | E Series | 0.005 | 0.99 | ±.030 | 0.006 | N/A | N/A | N/A | N/A | N/A | 1) EC-18TW uses -16 E series socket.
EC-18TW | T-420-9C |  | 1.223 | N/A | Industrial | EC-TW | 18 | Flat Teflon Crimp (E series) | ET1000 | E Series | 0.005 | 0.99 | ±.030 | 0.006 | T-420-80R | Black/White | N/A | N/A | None | 1) EC-18TW uses -16 E series socket.
EC-18TW | FT1380-200-M240 |  | 1.223 | 323 | Industrial | EC-TW | 18 | Flat Teflon Crimp (E series) | FT1380_Group-(FT1380,ET4020,ET1280) | E Series | 0.005 | 0.99 | ±.030 | 0.006 | N/A | N/A | N/A | N/A | N/A | 1) EC-18TW uses -16 E series socket.
EC-18TW | FT1380-275-M240 |  | 1.223 | 323 | Industrial | EC-TW | 18 | Flat Teflon Crimp (E series) | FT1380_Group-(FT1380,ET4020,ET1280) | E Series | 0.005 | 0.99 | ±.030 | 0.006 | N/A | N/A | N/A | N/A | N/A | 1) EC-18TW uses -16 E series socket.
EC-18TW | FT1307-200-M240 |  | 1.223 | 488 | Industrial | EC-TW | 18 | Flat Teflon Crimp (E series) | FT1390_Group-(FT1390,ET4040) | E Series | 0.005 | 0.99 | ±.030 | 0.006 | N/A | N/A | N/A | N/A | N/A | 1) EC-18TW uses -16 E series socket.
EC-18TW | T-420-9C |  | 1.223 | N/A | Weatherhead | EC-TW | 18 | Flat Teflon Crimp (E series) | ET1000 | E Series | 0.005 | 0.99 | ±.030 | 0.006 | T-420-80R | Black/White | N/A | N/A | None | 1) EC-18TW uses -16 E series socket.
EC-18TW | FT1380-200-M240 |  | 1.223 | 323 | Weatherhead | EC-TW | 18 | Flat Teflon Crimp (E series) | FT1380_Group-(FT1380,ET4020,ET1280) | E Series | 0.005 | 0.99 | ±.030 | 0.006 | N/A | N/A | N/A | N/A | N/A | 1) EC-18TW uses -16 E series socket.
EC-18TW | FT1380-275-M240 |  | 1.223 | 323 | Weatherhead | EC-TW | 18 | Flat Teflon Crimp (E series) | FT1380_Group-(FT1380,ET4020,ET1280) | E Series | 0.005 | 0.99 | ±.030 | 0.006 | N/A | N/A | N/A | N/A | N/A | 1) EC-18TW uses -16 E series socket.
EC-18TW | FT1307-200-M240 |  | 1.223 | 488 | Weatherhead | EC-TW | 18 | Flat Teflon Crimp (E series) | FT1390_Group-(FT1390,ET4040) | E Series | 0.005 | 0.99 | ±.030 | 0.006 | N/A | N/A | N/A | N/A | N/A | 1) EC-18TW uses -16 E series socket.
EC-18TW | ET4000DC-M295S |  | 1.223 | N/A | Weatherhead | EC-TW | 18 | Flat Teflon Crimp (E series) | ET4001_Group-(ET4000,ET4001) | E Series | 0.005 | 0.99 | ±.030 | 0.006 | T-440-80R | Black/White | N/A | ET4000AR-001 | None | 1) EC-18TW uses -16 E series socket.
EC-18TW | ET5040DC-M240S |  | 1.223 | N/A | Aeroquip | EC-TW | 18 | Flat Teflon Crimp (E series) | ET5070_Group-(ET5040,ET5050,ET5070) | E Series | 0.005 | 0.99 | ±.030 | 0.006 | N/A | N/A | N/A | N/A | N/A | 1) EC-18TW uses -16 E series socket.
EC-18TW | ET5040DC-M240S |  | 1.223 | N/A | Everflex | EC-TW | 18 | Flat Teflon Crimp (E series) | ET5070_Group-(ET5040,ET5050,ET5070) | E Series | 0.005 | 0.99 | ±.030 | 0.006 | N/A | N/A | N/A | N/A | N/A | 1) EC-18TW uses -16 E series socket.
EC-18TW | ET5040DC-M240S |  | 1.223 | N/A | Industrial | EC-TW | 18 | Flat Teflon Crimp (E series) | ET5070_Group-(ET5040,ET5050,ET5070) | E Series | 0.005 | 0.99 | ±.030 | 0.006 | N/A | N/A | N/A | N/A | N/A | 1) EC-18TW uses -16 E series socket.
EC-18TW | ET5040DC-M240S |  | 1.223 | N/A | Weatherhead | EC-TW | 18 | Flat Teflon Crimp (E series) | ET5070_Group-(ET5040,ET5050,ET5070) | E Series | 0.005 | 0.99 | ±.030 | 0.006 | N/A | N/A | N/A | N/A | N/A | 1) EC-18TW uses -16 E series socket.
EC-18TW | T-420-9C |  | 1.223 | N/A | Everflex | EC-TW | 18 | Flat Teflon Crimp (E series) | T-420_Group-(T-420,T-480,ET3000) | E Series | 0.005 | 0.99 | ±.030 | 0.006 | T-420-80R | Black/White | N/A | T-420-26 | None | 1) EC-18TW uses -16 E series socket.
EC-18TW | T-420-9C |  | 1.223 | N/A | Industrial | EC-TW | 18 | Flat Teflon Crimp (E series) | T-420_Group-(T-420,T-480,ET3000) | E Series | 0.005 | 0.99 | ±.030 | 0.006 | T-420-80R | Black/White | N/A | T-420-26 | None | 1) EC-18TW uses -16 E series socket.
EC-18TW | T-420-9C |  | 1.223 | N/A | Weatherhead | EC-TW | 18 | Flat Teflon Crimp (E series) | T-420_Group-(T-420,T-480,ET3000) | E Series | 0.005 | 0.99 | ±.030 | 0.006 | T-420-80R | Black/White | N/A | T-420-26 | None | 1) EC-18TW uses -16 E series socket.
EC-4TW | ET1000DC-M065S |  | 0.37 | N/A | Aeroquip | EC-TW | 04 | Flat Teflon Crimp (E series) | ET1000 | E Series | 0.005 | 0.57 | ±.030 | 0.006 | T-400-10 | Black | FSU | N/A | ET1000AR-001 | 1) EC-4TW uses -03 E series socket.
EC-4TW | FT1380-275-M090 |  | 0.37 | 60 | Aeroquip | EC-TW | 04 | Flat Teflon Crimp (E series) | ET1187 | E Series | 0.005 | 0.57 | ±.030 | 0.006 | N/A | N/A | N/A | N/A | N/A | 1) EC-4TW uses -03 E series socket.
EC-4TW | FT1330-200-39 |  | 0.37 | N/A | Aeroquip | EC-TW | 04 | Flat Teflon Crimp (E series) | FT1330_Group-(FT1330,FT1320) | E Series | 0.005 | 0.57 | ±.030 | 0.006 | N/A | N/A | N/A | N/A | N/A | 1) EC-4TW uses -03 E series socket. 2) Target Setting value is applicable for FT1330 machine only.
EC-4TW | FT1330-275-M090 |  | 0.37 | N/A | Aeroquip | EC-TW | 04 | Flat Teflon Crimp (E series) | FT1330_Group-(FT1330,FT1320) | E Series | 0.005 | 0.57 | ±.030 | 0.006 | N/A | N/A | N/A | N/A | N/A | 1) EC-4TW uses -03 E series socket. 2) Target Setting value is applicable for FT1330 machine only.
EC-4TW | FT1380-275-M090 |  | 0.37 | N/A | Aeroquip | EC-TW | 04 | Flat Teflon Crimp (E series) | FT1370_Group-(FT1370,FT1380P) | E Series | 0.005 | 0.57 | ±.030 | 0.006 | N/A | N/A | N/A | N/A | N/A | 1) EC-4TW uses -03 E series socket.
EC-4TW | FT1380-275-M090 |  | 0.37 | 60 | Aeroquip | EC-TW | 04 | Flat Teflon Crimp (E series) | FT1380_Group-(FT1380,ET4020,ET1280) | E Series | 0.005 | 0.57 | ±.030 | 0.006 | N/A | N/A | N/A | N/A | N/A | 1) EC-4TW uses -03 E series socket.
EC-4TW | FT1380-275-M090 |  | 0.337 | 27 | Everflex | EC-TW | 04 | Flat Teflon Crimp | ET1187 | Flat Teflon Crimp | 0.003 | 0.65 | Min. | 0.006 | N/A | N/A | N/A | N/A | N/A | 1) Positive backstop for fitting location is required when crimping this hose style.
EC-4TW | FT1307-200-39 |  | 0.337 | 247 | Everflex | EC-TW | 04 | Flat Teflon Crimp | ET1290 | Flat Teflon Crimp | 0.003 | 0.65 | Min. | 0.006 | N/A | N/A | N/A | N/A | N/A | 1) Positive backstop for fitting location is required when crimping this hose style.
EC-4TW | FT1307-200-39 |  | 0.337 | N/A | Everflex | EC-TW | 04 | Flat Teflon Crimp | FT1204_Group-(FT1204,FT1209,FT1244,FT1307) | Flat Teflon Crimp | 0.003 | 0.65 | Min. | 0.006 | N/A | N/A | N/A | N/A | N/A | 1) Positive backstop for fitting location is required when crimping this hose style.
EC-4TW | FT1330-200-39 |  | 0.337 | N/A | Everflex | EC-TW | 04 | Flat Teflon Crimp | FT1330_Group-(FT1330,FT1320) | Flat Teflon Crimp | 0.003 | 0.65 | Min. | 0.006 | N/A | N/A | N/A | N/A | N/A | 1) Positive backstop for fitting location is required when crimping this hose style. 2) Target Setting value is applicable for FT1330 machine only.
EC-4TW | FT1330-275-M090 |  | 0.337 | N/A | Everflex | EC-TW | 04 | Flat Teflon Crimp | FT1330_Group-(FT1330,FT1320) | Flat Teflon Crimp | 0.003 | 0.65 | Min. | 0.006 | N/A | N/A | N/A | N/A | N/A | 1) Positive backstop for fitting location is required when crimping this hose style. 2) Target Setting value is applicable for FT1330 machine only.
EC-4TW | FT1307-200-39 |  | 0.337 | 825 | Everflex | EC-TW | 04 | Flat Teflon Crimp | FT1340_Group-(FT1340,FT1360) | Flat Teflon Crimp | 0.003 | 0.65 | Min. | 0.006 | N/A | N/A | N/A | N/A | N/A | 1) Positive backstop for fitting location is required when crimping this hose style.
EC-4TW | FT1380-275-M090 |  | 0.337 | N/A | Everflex | EC-TW | 04 | Flat Teflon Crimp | FT1370_Group-(FT1370,FT1380P) | Flat Teflon Crimp | 0.003 | 0.65 | Min. | 0.006 | N/A | N/A | N/A | N/A | N/A | 1) Positive backstop for fitting location is required when crimping this hose style.
EC-4TW | FT1380-275-M090 |  | 0.337 | 27 | Everflex | EC-TW | 04 | Flat Teflon Crimp | FT1380_Group-(FT1380,ET4020,ET1280) | Flat Teflon Crimp | 0.003 | 0.65 | Min. | 0.006 | N/A | N/A | N/A | N/A | N/A | 1) Positive backstop for fitting location is required when crimping this hose style.
EC-4TW | FT1307-200-39 |  | 0.337 | 247 | Everflex | EC-TW | 04 | Flat Teflon Crimp | FT1390_Group-(FT1390,ET4040) | Flat Teflon Crimp | 0.003 | 0.65 | Min. | 0.006 | N/A | N/A | N/A | N/A | N/A | 1) Positive backstop for fitting location is required when crimping this hose style.
EC-4TW | ET1000DC-M065S |  | 0.37 | N/A | Everflex | EC-TW | 04 | Flat Teflon Crimp (E series) | ET1000 | E Series | 0.005 | 0.57 | ±.030 | 0.006 | T-400-10 | Black | FSU | N/A | ET1000AR-001 | 1) EC-4TW uses -03 E series socket.
EC-4TW | FT1380-275-M090 |  | 0.37 | 60 | Everflex | EC-TW | 04 | Flat Teflon Crimp (E series) | ET1187 | E Series | 0.005 | 0.57 | ±.030 | 0.006 | N/A | N/A | N/A | N/A | N/A | 1) EC-4TW uses -03 E series socket.
EC-4TW | FT1330-200-39 |  | 0.37 | N/A | Everflex | EC-TW | 04 | Flat Teflon Crimp (E series) | FT1330_Group-(FT1330,FT1320) | E Series | 0.005 | 0.57 | ±.030 | 0.006 | N/A | N/A | N/A | N/A | N/A | 1) EC-4TW uses -03 E series socket. 2) Target Setting value is applicable for FT1330 machine only.
EC-4TW | FT1330-275-M090 |  | 0.37 | N/A | Everflex | EC-TW | 04 | Flat Teflon Crimp (E series) | FT1330_Group-(FT1330,FT1320) | E Series | 0.005 | 0.57 | ±.030 | 0.006 | N/A | N/A | N/A | N/A | N/A | 1) EC-4TW uses -03 E series socket. 2) Target Setting value is applicable for FT1330 machine only.
EC-4TW | FT1380-275-M090 |  | 0.37 | N/A | Everflex | EC-TW | 04 | Flat Teflon Crimp (E series) | FT1370_Group-(FT1370,FT1380P) | E Series | 0.005 | 0.57 | ±.030 | 0.006 | N/A | N/A | N/A | N/A | N/A | 1) EC-4TW uses -03 E series socket.
EC-4TW | FT1380-275-M090 |  | 0.37 | 60 | Everflex | EC-TW | 04 | Flat Teflon Crimp (E series) | FT1380_Group-(FT1380,ET4020,ET1280) | E Series | 0.005 | 0.57 | ±.030 | 0.006 | N/A | N/A | N/A | N/A | N/A | 1) EC-4TW uses -03 E series socket.
EC-4TW | ET1000DC-M065S |  | 0.37 | N/A | Industrial | EC-TW | 04 | Flat Teflon Crimp (E series) | ET1000 | E Series | 0.005 | 0.57 | ±.030 | 0.006 | T-400-10 | Black | FSU | N/A | ET1000AR-001 | 1) EC-4TW uses -03 E series socket.
EC-4TW | FT1380-275-M090 |  | 0.37 | 60 | Industrial | EC-TW | 04 | Flat Teflon Crimp (E series) | ET1187 | E Series | 0.005 | 0.57 | ±.030 | 0.006 | N/A | N/A | N/A | N/A | N/A | 1) EC-4TW uses -03 E series socket.
EC-4TW | FT1380-275-M090 |  | 0.37 | 60 | Industrial | EC-TW | 04 | Flat Teflon Crimp (E series) | FT1380_Group-(FT1380,ET4020,ET1280) | E Series | 0.005 | 0.57 | ±.030 | 0.006 | N/A | N/A | N/A | N/A | N/A | 1) EC-4TW uses -03 E series socket.
EC-4TW | FT1307-200-39 |  | 0.37 | 280 | Industrial | EC-TW | 04 | Flat Teflon Crimp (E series) | FT1390_Group-(FT1390,ET4040) | E Series | 0.005 | 0.57 | ±.030 | 0.006 | N/A | N/A | N/A | N/A | N/A | 1) EC-4TW uses -03 E series socket.
EC-4TW | ET1000DC-M065S |  | 0.37 | N/A | Weatherhead | EC-TW | 04 | Flat Teflon Crimp (E series) | ET1000 | E Series | 0.005 | 0.57 | ±.030 | 0.006 | T-400-10 | Black | FSU | N/A | ET1000AR-001 | 1) EC-4TW uses -03 E series socket.
EC-4TW | FT1380-275-M090 |  | 0.37 | 60 | Weatherhead | EC-TW | 04 | Flat Teflon Crimp (E series) | ET1187 | E Series | 0.005 | 0.57 | ±.030 | 0.006 | N/A | N/A | N/A | N/A | N/A | 1) EC-4TW uses -03 E series socket.
EC-4TW | FT1380-275-M090 |  | 0.37 | 60 | Weatherhead | EC-TW | 04 | Flat Teflon Crimp (E series) | FT1380_Group-(FT1380,ET4020,ET1280) | E Series | 0.005 | 0.57 | ±.030 | 0.006 | N/A | N/A | N/A | N/A | N/A | 1) EC-4TW uses -03 E series socket.
EC-4TW | FT1307-200-39 |  | 0.37 | 280 | Weatherhead | EC-TW | 04 | Flat Teflon Crimp (E series) | FT1390_Group-(FT1390,ET4040) | E Series | 0.005 | 0.57 | ±.030 | 0.006 | N/A | N/A | N/A | N/A | N/A | 1) EC-4TW uses -03 E series socket.
EC-4TW | ET1000DC-M065S |  | 0.37 | N/A | Weatherhead | EC-TW | 04 | Flat Teflon Crimp (E series) | ET4001_Group-(ET4000,ET4001) | E Series | 0.005 | 0.57 | ±.030 | 0.006 | T-410-10 | Black | FSU | ET4000AR-001 | T-410-25 | 1) EC-4TW uses -03 E series socket.
EC-4TW | SD-4TW-15 |  | 0.367 | N/A | Everflex | EC-TW | 04 | Everswage | T-400 | Everswage | 0.005 |  |  | 0.008 | N/A | N/A | N/A | T-400-8 | None
EC-4TW | ET5040DC-M090S |  | 0.37 | N/A | Aeroquip | EC-TW | 04 | Flat Teflon Crimp (E series) | ET5070_Group-(ET5040,ET5050,ET5070) | E Series | 0.005 | 0.57 | ±.030 | 0.006 | N/A | N/A | N/A | N/A | N/A | 1) EC-4TW uses -03 E series socket.
EC-4TW | ET5040DC-M090S |  | 0.337 | N/A | Everflex | EC-TW | 04 | Flat Teflon Crimp | ET5070_Group-(ET5040,ET5050,ET5070) | Flat Teflon Crimp | 0.003 | 0.65 | Min. | 0.006 | N/A | N/A | N/A | N/A | N/A | 1) Positive backstop for fitting location is required when crimping this hose style.
EC-4TW | ET5040DC-M090S |  | 0.37 | N/A | Everflex | EC-TW | 04 | Flat Teflon Crimp (E series) | ET5070_Group-(ET5040,ET5050,ET5070) | E Series | 0.005 | 0.57 | ±.030 | 0.006 | N/A | N/A | N/A | N/A | N/A | 1) EC-4TW uses -03 E series socket.
EC-4TW | ET5040DC-M090S |  | 0.37 | N/A | Industrial | EC-TW | 04 | Flat Teflon Crimp (E series) | ET5070_Group-(ET5040,ET5050,ET5070) | E Series | 0.005 | 0.57 | ±.030 | 0.006 | N/A | N/A | N/A | N/A | N/A | 1) EC-4TW uses -03 E series socket.
EC-4TW | ET5040DC-M090S |  | 0.37 | N/A | Weatherhead | EC-TW | 04 | Flat Teflon Crimp (E series) | ET5070_Group-(ET5040,ET5050,ET5070) | E Series | 0.005 | 0.57 | ±.030 | 0.006 | N/A | N/A | N/A | N/A | N/A | 1) EC-4TW uses -03 E series socket.
EC-4TW | ET1000DC-M065S |  | 0.37 | N/A | Everflex | EC-TW | 04 | Flat Teflon Crimp (E series) | T-420_Group-(T-420,T-480,ET3000) | E Series | 0.005 | 0.57 | ±.030 | 0.006 | T-400-10 | Black | FSU | ET425AR-14 | ET425AR-15 | 1) EC-4TW uses -03 E series socket.
EC-4TW | ET1000DC-M065S |  | 0.37 | N/A | Everflex | EC-TW | 04 | Flat Teflon Crimp (E series) | T-420_Group-(T-420,T-480,ET3000) | E Series | 0.005 | 0.57 | ±.030 | 0.006 | T-400-10 | Black | FSU | T-420-26 | T-420-25 | 1) EC-4TW uses -03 E series socket.
EC-4TW | ET1000DC-M065S |  | 0.37 | N/A | Industrial | EC-TW | 04 | Flat Teflon Crimp (E series) | T-420_Group-(T-420,T-480,ET3000) | E Series | 0.005 | 0.57 | ±.030 | 0.006 | T-400-10 | Black | FSU | ET425AR-14 | ET425AR-15 | 1) EC-4TW uses -03 E series socket.
EC-4TW | ET1000DC-M065S |  | 0.37 | N/A | Industrial | EC-TW | 04 | Flat Teflon Crimp (E series) | T-420_Group-(T-420,T-480,ET3000) | E Series | 0.005 | 0.57 | ±.030 | 0.006 | T-400-10 | Black | FSU | T-420-26 | T-420-25 | 1) EC-4TW uses -03 E series socket.
EC-4TW | ET1000DC-M065S |  | 0.37 | N/A | Weatherhead | EC-TW | 04 | Flat Teflon Crimp (E series) | T-420_Group-(T-420,T-480,ET3000) | E Series | 0.005 | 0.57 | ±.030 | 0.006 | T-400-10 | Black | FSU | ET425AR-14 | ET425AR-15 | 1) EC-4TW uses -03 E series socket.
EC-4TW | ET1000DC-M065S |  | 0.37 | N/A | Weatherhead | EC-TW | 04 | Flat Teflon Crimp (E series) | T-420_Group-(T-420,T-480,ET3000) | E Series | 0.005 | 0.57 | ±.030 | 0.006 | T-400-10 | Black | FSU | T-420-26 | T-420-25 | 1) EC-4TW uses -03 E series socket.
EC-5TW | ET1000DC-M095S |  | 0.42 | N/A | Aeroquip | EC-TW | 05 | Flat Teflon Crimp (E series) | ET1000 | E Series | 0.005 | 0.76 | ±.030 | 0.006 | T-400-112 | Tan | FSU | N/A | ET1000AR-001 | 1) EC-5TW uses -04 E series socket.
EC-5TW | FT1380-275-M090 |  | 0.42 | 110 | Aeroquip | EC-TW | 05 | Flat Teflon Crimp (E series) | ET1187 | E Series | 0.005 | 0.76 | ±.030 | 0.006 | N/A | N/A | N/A | N/A | N/A | 1) EC-5TW uses -04 E series socket.
EC-5TW | FT1330-200-40 |  | 0.42 | N/A | Aeroquip | EC-TW | 05 | Flat Teflon Crimp (E series) | FT1330_Group-(FT1330,FT1320) | E Series | 0.005 | 0.76 | ±.030 | 0.006 | N/A | N/A | N/A | N/A | N/A | 1) EC-5TW uses -04 E series socket. 2) Target Setting value is applicable for FT1330 machine only.
EC-5TW | FT1330-275-M090 |  | 0.42 | N/A | Aeroquip | EC-TW | 05 | Flat Teflon Crimp (E series) | FT1330_Group-(FT1330,FT1320) | E Series | 0.005 | 0.76 | ±.030 | 0.006 | N/A | N/A | N/A | N/A | N/A | 1) EC-5TW uses -04 E series socket. 2) Target Setting value is applicable for FT1330 machine only.
EC-5TW | FT1380-275-M090 |  | 0.42 | N/A | Aeroquip | EC-TW | 05 | Flat Teflon Crimp (E series) | FT1370_Group-(FT1370,FT1380P) | E Series | 0.005 | 0.76 | ±.030 | 0.006 | N/A | N/A | N/A | N/A | N/A | 1) EC-5TW uses -04 E series socket.
EC-5TW | FT1380-275-M090 |  | 0.42 | 110 | Aeroquip | EC-TW | 05 | Flat Teflon Crimp (E series) | FT1380_Group-(FT1380,ET4020,ET1280) | E Series | 0.005 | 0.76 | ±.030 | 0.006 | N/A | N/A | N/A | N/A | N/A | 1) EC-5TW uses -04 E series socket.
EC-5TW | FT1380-275-M090 |  | 0.407 | 97 | Everflex | EC-TW | 05 | Flat Teflon Crimp | ET1187 | Flat Teflon Crimp | 0.003 | 0.65 | Min. | 0.006 | N/A | N/A | N/A | N/A | N/A | 1) Positive backstop for fitting location is required when crimping this hose style. 2) Socket size is one size smaller than hose size.
EC-5TW | FT1307-200-40 |  | 0.407 | 252 | Everflex | EC-TW | 05 | Flat Teflon Crimp | ET1290 | Flat Teflon Crimp | 0.003 | 0.65 | Min. | 0.006 | N/A | N/A | N/A | N/A | N/A | 1) Positive backstop for fitting location is required when crimping this hose style. 2) Socket size is one size smaller than hose size.
EC-5TW | FT1307-200-40 |  | 0.407 | N/A | Everflex | EC-TW | 05 | Flat Teflon Crimp | FT1204_Group-(FT1204,FT1209,FT1244,FT1307) | Flat Teflon Crimp | 0.003 | 0.65 | Min. | 0.006 | N/A | N/A | N/A | N/A | N/A | 1) Positive backstop for fitting location is required when crimping this hose style. 2) Socket size is one size smaller than hose size.
EC-5TW | FT1330-200-40 |  | 0.407 | N/A | Everflex | EC-TW | 05 | Flat Teflon Crimp | FT1330_Group-(FT1330,FT1320) | Flat Teflon Crimp | 0.003 | 0.65 | Min. | 0.006 | N/A | N/A | N/A | N/A | N/A | 1) Positive backstop for fitting location is required when crimping this hose style. 2) Socket size is one size smaller than hose size. 3) Target Setting value is applicable for FT1330 machine only.
EC-5TW | FT1330-275-M090 |  | 0.407 | N/A | Everflex | EC-TW | 05 | Flat Teflon Crimp | FT1330_Group-(FT1330,FT1320) | Flat Teflon Crimp | 0.003 | 0.65 | Min. | 0.006 | N/A | N/A | N/A | N/A | N/A | 1) Positive backstop for fitting location is required when crimping this hose style. 2) Socket size is one size smaller than hose size. 3) Target Setting value is applicable for FT1330 machine only.
EC-5TW | FT1307-200-40 |  | 0.407 | 815 | Everflex | EC-TW | 05 | Flat Teflon Crimp | FT1340_Group-(FT1340,FT1360) | Flat Teflon Crimp | 0.003 | 0.65 | Min. | 0.006 | N/A | N/A | N/A | N/A | N/A | 1) Positive backstop for fitting location is required when crimping this hose style. 2) Socket size is one size smaller than hose size.
EC-5TW | FT1380-275-M090 |  | 0.407 | N/A | Everflex | EC-TW | 05 | Flat Teflon Crimp | FT1370_Group-(FT1370,FT1380P) | Flat Teflon Crimp | 0.003 | 0.65 | Min. | 0.006 | N/A | N/A | N/A | N/A | N/A | 1) Positive backstop for fitting location is required when crimping this hose style. 2) Socket size is one size smaller than hose size.
EC-5TW | FT1380-275-M090 |  | 0.407 | 97 | Everflex | EC-TW | 05 | Flat Teflon Crimp | FT1380_Group-(FT1380,ET4020,ET1280) | Flat Teflon Crimp | 0.003 | 0.65 | Min. | 0.006 | N/A | N/A | N/A | N/A | N/A | 1) Positive backstop for fitting location is required when crimping this hose style. 2) Socket size is one size smaller than hose size.
EC-5TW | FT1307-200-40 |  | 0.407 | 252 | Everflex | EC-TW | 05 | Flat Teflon Crimp | FT1390_Group-(FT1390,ET4040) | Flat Teflon Crimp | 0.003 | 0.65 | Min. | 0.006 | N/A | N/A | N/A | N/A | N/A | 1) Positive backstop for fitting location is required when crimping this hose style. 2) Socket size is one size smaller than hose size.
EC-5TW | ET1000DC-M095S |  | 0.42 | N/A | Everflex | EC-TW | 05 | Flat Teflon Crimp (E series) | ET1000 | E Series | 0.005 | 0.76 | ±.030 | 0.006 | T-400-112 | Tan | FSU | N/A | ET1000AR-001 | 1) EC-5TW uses -04 E series socket.
EC-5TW | FT1380-275-M090 |  | 0.42 | 110 | Everflex | EC-TW | 05 | Flat Teflon Crimp (E series) | ET1187 | E Series | 0.005 | 0.76 | ±.030 | 0.006 | N/A | N/A | N/A | N/A | N/A | 1) EC-5TW uses -04 E series socket.
EC-5TW | FT1330-200-40 |  | 0.42 | N/A | Everflex | EC-TW | 05 | Flat Teflon Crimp (E series) | FT1330_Group-(FT1330,FT1320) | E Series | 0.005 | 0.76 | ±.030 | 0.006 | N/A | N/A | N/A | N/A | N/A | 1) EC-5TW uses -04 E series socket. 2) Target Setting value is applicable for FT1330 machine only.
EC-5TW | FT1330-275-M090 |  | 0.42 | N/A | Everflex | EC-TW | 05 | Flat Teflon Crimp (E series) | FT1330_Group-(FT1330,FT1320) | E Series | 0.005 | 0.76 | ±.030 | 0.006 | N/A | N/A | N/A | N/A | N/A | 1) EC-5TW uses -04 E series socket. 2) Target Setting value is applicable for FT1330 machine only.
EC-5TW | FT1380-275-M090 |  | 0.42 | N/A | Everflex | EC-TW | 05 | Flat Teflon Crimp (E series) | FT1370_Group-(FT1370,FT1380P) | E Series | 0.005 | 0.76 | ±.030 | 0.006 | N/A | N/A | N/A | N/A | N/A | 1) EC-5TW uses -04 E series socket.
EC-5TW | FT1380-275-M090 |  | 0.42 | 110 | Everflex | EC-TW | 05 | Flat Teflon Crimp (E series) | FT1380_Group-(FT1380,ET4020,ET1280) | E Series | 0.005 | 0.76 | ±.030 | 0.006 | N/A | N/A | N/A | N/A | N/A | 1) EC-5TW uses -04 E series socket.
EC-5TW | ET1000DC-M095S |  | 0.42 | N/A | Industrial | EC-TW | 05 | Flat Teflon Crimp (E series) | ET1000 | E Series | 0.005 | 0.76 | ±.030 | 0.006 | T-400-112 | Tan | FSU | N/A | ET1000AR-001 | 1) EC-5TW uses -04 E series socket.
EC-5TW | FT1380-275-M090 |  | 0.42 | 110 | Industrial | EC-TW | 05 | Flat Teflon Crimp (E series) | ET1187 | E Series | 0.005 | 0.76 | ±.030 | 0.006 | N/A | N/A | N/A | N/A | N/A | 1) EC-5TW uses -04 E series socket.
EC-5TW | FT1380-275-M090 |  | 0.42 | 110 | Industrial | EC-TW | 05 | Flat Teflon Crimp (E series) | FT1380_Group-(FT1380,ET4020,ET1280) | E Series | 0.005 | 0.76 | ±.030 | 0.006 | N/A | N/A | N/A | N/A | N/A | 1) EC-5TW uses -04 E series socket.
EC-5TW | FT1307-200-40 |  | 0.42 | 265 | Industrial | EC-TW | 05 | Flat Teflon Crimp (E series) | FT1390_Group-(FT1390,ET4040) | E Series | 0.005 | 0.76 | ±.030 | 0.006 | N/A | N/A | N/A | N/A | N/A | 1) EC-5TW uses -04 E series socket.
EC-5TW | ET1000DC-M095S |  | 0.42 | N/A | Weatherhead | EC-TW | 05 | Flat Teflon Crimp (E series) | ET1000 | E Series | 0.005 | 0.76 | ±.030 | 0.006 | T-400-112 | Tan | FSU | N/A | ET1000AR-001 | 1) EC-5TW uses -04 E series socket.
EC-5TW | FT1380-275-M090 |  | 0.42 | 110 | Weatherhead | EC-TW | 05 | Flat Teflon Crimp (E series) | ET1187 | E Series | 0.005 | 0.76 | ±.030 | 0.006 | N/A | N/A | N/A | N/A | N/A | 1) EC-5TW uses -04 E series socket.
EC-5TW | FT1380-275-M090 |  | 0.42 | 110 | Weatherhead | EC-TW | 05 | Flat Teflon Crimp (E series) | FT1380_Group-(FT1380,ET4020,ET1280) | E Series | 0.005 | 0.76 | ±.030 | 0.006 | N/A | N/A | N/A | N/A | N/A | 1) EC-5TW uses -04 E series socket.
EC-5TW | FT1307-200-40 |  | 0.42 | 265 | Weatherhead | EC-TW | 05 | Flat Teflon Crimp (E series) | FT1390_Group-(FT1390,ET4040) | E Series | 0.005 | 0.76 | ±.030 | 0.006 | N/A | N/A | N/A | N/A | N/A | 1) EC-5TW uses -04 E series socket.
EC-5TW | ET1000DC-M095S |  | 0.42 | N/A | Weatherhead | EC-TW | 05 | Flat Teflon Crimp (E series) | ET4001_Group-(ET4000,ET4001) | E Series | 0.005 | 0.76 | ±.030 | 0.006 | T-410-42 | Tan | FSU | ET4000AR-001 | T-410-25 | 1) EC-5TW uses -04 E series socket.
EC-5TW | T-400-31C |  | 0.405 | N/A | Everflex | EC-TW | 05 | E Series | ET1000 | Coll-O-Crimp | 0.005 | 0.23 | +.03, -.06 | 0.006 | T-400-37 | Green | FSU | N/A | ET1000AR-001 | 1) EC-5TW uses -04 E series socket.
EC-5TW | T-400-31C |  | 0.405 | N/A | Everflex | EC-TW | 05 | E Series | ET4001_Group-(ET4000,ET4001) | Coll-O-Crimp | 0.005 | 0.23 | +.03, -.06 | 0.006 | T-410-39 | Green | FSU | ET4000AR-001 | T-410-25 | 1) EC-5TW uses -04 E series socket.
EC-5TW | T-400-31C |  | 0.405 | N/A | Everflex | EC-TW | 05 | E Series | T-400 | Coll-O-Crimp | 0.005 | 0.23 | +.03, -.06 | 0.006 | T-400-37 | Green | FSU | T-400-8 | None | 1) EC-5TW uses -04 E series socket.
EC-5TW | T-400-31C |  | 0.405 | N/A | Everflex | EC-TW | 05 | E Series | T-410_Group-(T-410,T-440,T-440-1) | Coll-O-Crimp | 0.005 | 0.23 | +.03, -.06 | 0.006 | T-410-39 | Green | FSU | T-410-26 | T-410-25 | 1) EC-5TW uses -04 E series socket.
EC-5TW | T-400-31C |  | 0.405 | N/A | Everflex | EC-TW | 05 | E Series | T-460_Group-(T-460,T-462,T-465) | Coll-O-Crimp | 0.005 | 0.23 | +.03, -.06 | 0.006 | T-400-37 | Green | FSU | N/A | None | 1) EC-5TW uses -04 E series socket.
EC-5TW | T-400-31C |  | 0.405 | N/A | Industrial | EC-TW | 05 | E Series | ET1000 | Coll-O-Crimp | 0.005 | 0.23 | +.03, -.06 | 0.006 | T-400-37 | Green | FSU | N/A | ET1000AR-001 | 1) EC-5TW uses -04 E series socket.
EC-5TW | T-400-31C |  | 0.405 | N/A | Industrial | EC-TW | 05 | E Series | ET4001_Group-(ET4000,ET4001) | Coll-O-Crimp | 0.005 | 0.23 | +.03, -.06 | 0.006 | T-410-39 | Green | FSU | ET4000AR-001 | T-410-25 | 1) EC-5TW uses -04 E series socket.
EC-5TW | T-400-31C |  | 0.405 | N/A | Industrial | EC-TW | 05 | E Series | T-400 | Coll-O-Crimp | 0.005 | 0.23 | +.03, -.06 | 0.006 | T-400-37 | Green | FSU | T-400-8 | None | 1) EC-5TW uses -04 E series socket.
EC-5TW | T-400-31C |  | 0.405 | N/A | Industrial | EC-TW | 05 | E Series | T-410_Group-(T-410,T-440,T-440-1) | Coll-O-Crimp | 0.005 | 0.23 | +.03, -.06 | 0.006 | T-410-39 | Green | FSU | T-410-26 | T-410-25 | 1) EC-5TW uses -04 E series socket.
EC-5TW | T-400-31C |  | 0.405 | N/A | Industrial | EC-TW | 05 | E Series | T-460_Group-(T-460,T-462,T-465) | Coll-O-Crimp | 0.005 | 0.23 | +.03, -.06 | 0.006 | T-400-37 | Green | FSU | N/A | None | 1) EC-5TW uses -04 E series socket.
EC-5TW | T-400-31C |  | 0.405 | N/A | Weatherhead | EC-TW | 05 | E Series | ET1000 | Coll-O-Crimp | 0.005 | 0.23 | +.03, -.06 | 0.006 | T-400-37 | Green | FSU | N/A | ET1000AR-001 | 1) EC-5TW uses -04 E series socket.
EC-5TW | T-400-31C |  | 0.405 | N/A | Weatherhead | EC-TW | 05 | E Series | ET4001_Group-(ET4000,ET4001) | Coll-O-Crimp | 0.005 | 0.23 | +.03, -.06 | 0.006 | T-410-39 | Green | FSU | ET4000AR-001 | T-410-25 | 1) EC-5TW uses -04 E series socket.
EC-5TW | T-400-31C |  | 0.405 | N/A | Weatherhead | EC-TW | 05 | E Series | T-400 | Coll-O-Crimp | 0.005 | 0.23 | +.03, -.06 | 0.006 | T-400-37 | Green | FSU | T-400-8 | None | 1) EC-5TW uses -04 E series socket.
EC-5TW | T-400-31C |  | 0.405 | N/A | Weatherhead | EC-TW | 05 | E Series | T-410_Group-(T-410,T-440,T-440-1) | Coll-O-Crimp | 0.005 | 0.23 | +.03, -.06 | 0.006 | T-410-39 | Green | FSU | T-410-26 | T-410-25 | 1) EC-5TW uses -04 E series socket.
EC-5TW | T-400-31C |  | 0.405 | N/A | Weatherhead | EC-TW | 05 | E Series | T-460_Group-(T-460,T-462,T-465) | Coll-O-Crimp | 0.005 | 0.23 | +.03, -.06 | 0.006 | T-400-37 | Green | FSU | N/A | None | 1) EC-5TW uses -04 E series socket.
EC-5TW | SD-5TW-15 |  | 0.453 | N/A | Everflex | EC-TW | 05 | Everswage | T-400 | Everswage | 0.005 |  |  | 0.008 | N/A | N/A | N/A | T-400-8 | None
EC-5TW | ET5040DC-M090S |  | 0.42 | N/A | Aeroquip | EC-TW | 05 | Flat Teflon Crimp (E series) | ET5070_Group-(ET5040,ET5050,ET5070) | E Series | 0.005 | 0.76 | ±.030 | 0.006 | N/A | N/A | N/A | N/A | N/A | 1) EC-5TW uses -04 E series socket.
EC-5TW | ET5040DC-M090S |  | 0.407 | N/A | Everflex | EC-TW | 05 | Flat Teflon Crimp | ET5070_Group-(ET5040,ET5050,ET5070) | Flat Teflon Crimp | 0.003 | 0.65 | Min. | 0.006 | N/A | N/A | N/A | N/A | N/A | 1) Positive backstop for fitting location is required when crimping this hose style. 2) Socket size is one size smaller than hose size.
EC-5TW | ET5040DC-M090S |  | 0.42 | N/A | Everflex | EC-TW | 05 | Flat Teflon Crimp (E series) | ET5070_Group-(ET5040,ET5050,ET5070) | E Series | 0.005 | 0.76 | ±.030 | 0.006 | N/A | N/A | N/A | N/A | N/A | 1) EC-5TW uses -04 E series socket.
EC-5TW | ET5040DC-M090S |  | 0.42 | N/A | Industrial | EC-TW | 05 | Flat Teflon Crimp (E series) | ET5070_Group-(ET5040,ET5050,ET5070) | E Series | 0.005 | 0.76 | ±.030 | 0.006 | N/A | N/A | N/A | N/A | N/A | 1) EC-5TW uses -04 E series socket.
EC-5TW | ET5040DC-M090S |  | 0.42 | N/A | Weatherhead | EC-TW | 05 | Flat Teflon Crimp (E series) | ET5070_Group-(ET5040,ET5050,ET5070) | E Series | 0.005 | 0.76 | ±.030 | 0.006 | N/A | N/A | N/A | N/A | N/A | 1) EC-5TW uses -04 E series socket.
EC-5TW | T-400-31C |  | 0.405 | N/A | Everflex | EC-TW | 05 | E Series | T-420_Group-(T-420,T-480,ET3000) | Coll-O-Crimp | 0.005 | 0.23 | +.03, -.06 | 0.006 | T-400-37 | Green | FSU | ET425AR-14 | ET425AR-15 | 1) EC-5TW uses -04 E series socket.
EC-5TW | T-400-31C |  | 0.405 | N/A | Everflex | EC-TW | 05 | E Series | T-420_Group-(T-420,T-480,ET3000) | Coll-O-Crimp | 0.005 | 0.23 | +.03, -.06 | 0.006 | T-400-37 | Green | FSU | T-420-26 | T-420-25 | 1) EC-5TW uses -04 E series socket.
EC-5TW | ET1000DC-M095S |  | 0.42 | N/A | Everflex | EC-TW | 05 | Flat Teflon Crimp (E series) | T-420_Group-(T-420,T-480,ET3000) | E Series | 0.005 | 0.76 | ±.030 | 0.006 | T-400-112 | TAN | FSU | ET425AR-14 | ET425AR-15 | 1) EC-5TW uses -04 E series socket.
EC-5TW | ET1000DC-M095S |  | 0.42 | N/A | Everflex | EC-TW | 05 | Flat Teflon Crimp (E series) | T-420_Group-(T-420,T-480,ET3000) | E Series | 0.005 | 0.76 | ±.030 | 0.006 | T-400-112 | Tan | FSU | ET425AR-14 | ET425AR-15 | 1) EC-5TW uses -04 E series socket.
EC-5TW | ET1000DC-M095S |  | 0.42 | N/A | Everflex | EC-TW | 05 | Flat Teflon Crimp (E series) | T-420_Group-(T-420,T-480,ET3000) | E Series | 0.005 | 0.76 | ±.030 | 0.006 | T-400-112 | Tan | FSU | T-420-26 | T-420-25 | 1) EC-5TW uses -04 E series socket.
EC-5TW | T-400-31C |  | 0.405 | N/A | Industrial | EC-TW | 05 | E Series | T-420_Group-(T-420,T-480,ET3000) | Coll-O-Crimp | 0.005 | 0.23 | +.03, -.06 | 0.006 | T-400-37 | Green | FSU | ET425AR-14 | ET425AR-15 | 1) EC-5TW uses -04 E series socket.
EC-5TW | T-400-31C |  | 0.405 | N/A | Industrial | EC-TW | 05 | E Series | T-420_Group-(T-420,T-480,ET3000) | Coll-O-Crimp | 0.005 | 0.23 | +.03, -.06 | 0.006 | T-400-37 | Green | FSU | T-420-26 | T-420-25 | 1) EC-5TW uses -04 E series socket.
EC-5TW | ET1000DC-M095S |  | 0.42 | N/A | Industrial | EC-TW | 05 | Flat Teflon Crimp (E series) | T-420_Group-(T-420,T-480,ET3000) | E Series | 0.005 | 0.76 | ±.030 | 0.006 | T-400-112 | TAN | FSU | ET425AR-14 | ET425AR-15 | 1) EC-5TW uses -04 E series socket.
EC-5TW | ET1000DC-M095S |  | 0.42 | N/A | Industrial | EC-TW | 05 | Flat Teflon Crimp (E series) | T-420_Group-(T-420,T-480,ET3000) | E Series | 0.005 | 0.76 | ±.030 | 0.006 | T-400-112 | Tan | FSU | T-420-26 | T-420-25 | 1) EC-5TW uses -04 E series socket.
EC-5TW | T-400-31C |  | 0.405 | N/A | Weatherhead | EC-TW | 05 | E Series | T-420_Group-(T-420,T-480,ET3000) | Coll-O-Crimp | 0.005 | 0.23 | +.03, -.06 | 0.006 | T-400-37 | Green | FSU | ET425AR-14 | ET425AR-15 | 1) EC-5TW uses -04 E series socket.
EC-5TW | T-400-31C |  | 0.405 | N/A | Weatherhead | EC-TW | 05 | E Series | T-420_Group-(T-420,T-480,ET3000) | Coll-O-Crimp | 0.005 | 0.23 | +.03, -.06 | 0.006 | T-400-37 | Green | FSU | T-420-26 | T-420-25 | 1) EC-5TW uses -04 E series socket.
EC-5TW | ET1000DC-M095S |  | 0.42 | N/A | Weatherhead | EC-TW | 05 | Flat Teflon Crimp (E series) | T-420_Group-(T-420,T-480,ET3000) | E Series | 0.005 | 0.76 | ±.030 | 0.006 | T-400-112 | TAN | FSU | ET425AR-14 | ET425AR-15 | 1) EC-5TW uses -04 E series socket.
EC-5TW | ET1000DC-M095S |  | 0.42 | N/A | Weatherhead | EC-TW | 05 | Flat Teflon Crimp (E series) | T-420_Group-(T-420,T-480,ET3000) | E Series | 0.005 | 0.76 | ±.030 | 0.006 | T-400-112 | Tan | FSU | T-420-26 | T-420-25 | 1) EC-5TW uses -04 E series socket.
EC-6TW | T-400-120C |  | 0.485 | N/A | Aeroquip | EC-TW | 06 | Flat Teflon Crimp (E series) | ET1000 | E Series | 0.005 | 0.77 | ±.030 | 0.006 | T-400-10 | Black | FSD | N/A | ET1000AR-001 | 1) EC-6TW uses -05 E series socket.
EC-6TW | FT1380-275-M120 |  | 0.485 | 57 | Aeroquip | EC-TW | 06 | Flat Teflon Crimp (E series) | ET1187 | E Series | 0.005 | 0.77 | ±.030 | 0.006 | N/A | N/A | N/A | N/A | N/A | 1) EC-6TW uses -05 E series socket.
EC-6TW | FT1330-200-41 |  | 0.485 | N/A | Aeroquip | EC-TW | 06 | Flat Teflon Crimp (E series) | FT1330_Group-(FT1330,FT1320) | E Series | 0.005 | 0.77 | ±.030 | 0.006 | N/A | N/A | N/A | N/A | N/A | 1) EC-6TW uses -05 E series socket. 2) Target Setting value is applicable for FT1330 machine only.
EC-6TW | FT1330-275-M120 |  | 0.485 | N/A | Aeroquip | EC-TW | 06 | Flat Teflon Crimp (E series) | FT1330_Group-(FT1330,FT1320) | E Series | 0.005 | 0.77 | ±.030 | 0.006 | N/A | N/A | N/A | N/A | N/A | 1) EC-6TW uses -05 E series socket. 2) Target Setting value is applicable for FT1330 machine only.
EC-6TW | FT1380-275-M120 |  | 0.485 | N/A | Aeroquip | EC-TW | 06 | Flat Teflon Crimp (E series) | FT1370_Group-(FT1370,FT1380P) | E Series | 0.005 | 0.77 | ±.030 | 0.006 | N/A | N/A | N/A | N/A | N/A | 1) EC-6TW uses -05 E series socket.
EC-6TW | FT1380-275-M120 |  | 0.485 | 57 | Aeroquip | EC-TW | 06 | Flat Teflon Crimp (E series) | FT1380_Group-(FT1380,ET4020,ET1280) | E Series | 0.005 | 0.77 | ±.030 | 0.006 | N/A | N/A | N/A | N/A | N/A | 1) EC-6TW uses -05 E series socket.
EC-6TW | FT1380-275-M120 |  | 0.467 | 39 | Everflex | EC-TW | 06 | Flat Teflon Crimp | ET1187 | Flat Teflon Crimp | 0.003 | 0.65 | Min. | 0.006 | N/A | N/A | N/A | N/A | N/A | 1) Positive backstop for fitting location is required when crimping this hose style. 2) Socket size is one size smaller than hose size.
EC-6TW | FT1307-200-41 |  | 0.467 | 225 | Everflex | EC-TW | 06 | Flat Teflon Crimp | ET1290 | Flat Teflon Crimp | 0.003 | 0.65 | Min. | 0.006 | N/A | N/A | N/A | N/A | N/A | 1) Positive backstop for fitting location is required when crimping this hose style. 2) Socket size is one size smaller than hose size.
EC-6TW | FT1307-200-41 |  | 0.467 | N/A | Everflex | EC-TW | 06 | Flat Teflon Crimp | FT1204_Group-(FT1204,FT1209,FT1244,FT1307) | Flat Teflon Crimp | 0.003 | 0.65 | Min. | 0.006 | N/A | N/A | N/A | N/A | N/A | 1) Positive backstop for fitting location is required when crimping this hose style. 2) Socket size is one size smaller than hose size.
EC-6TW | FT1330-200-41 |  | 0.467 | N/A | Everflex | EC-TW | 06 | Flat Teflon Crimp | FT1330_Group-(FT1330,FT1320) | Flat Teflon Crimp | 0.003 | 0.65 | Min. | 0.006 | N/A | N/A | N/A | N/A | N/A | 1) Positive backstop for fitting location is required when crimping this hose style. 2) Socket size is one size smaller than hose size. 3) Target Setting value is applicable for FT1330 machine only.
EC-6TW | FT1330-275-M120 |  | 0.467 | N/A | Everflex | EC-TW | 06 | Flat Teflon Crimp | FT1330_Group-(FT1330,FT1320) | Flat Teflon Crimp | 0.003 | 0.65 | Min. | 0.006 | N/A | N/A | N/A | N/A | N/A | 1) Positive backstop for fitting location is required when crimping this hose style. 2) Socket size is one size smaller than hose size. 3) Target Setting value is applicable for FT1330 machine only.
EC-6TW | FT1307-200-41 |  | 0.467 | 870 | Everflex | EC-TW | 06 | Flat Teflon Crimp | FT1340_Group-(FT1340,FT1360) | Flat Teflon Crimp | 0.003 | 0.65 | Min. | 0.006 | N/A | N/A | N/A | N/A | N/A | 1) Positive backstop for fitting location is required when crimping this hose style. 2) Socket size is one size smaller than hose size.
EC-6TW | FT1380-275-M120 |  | 0.467 | N/A | Everflex | EC-TW | 06 | Flat Teflon Crimp | FT1370_Group-(FT1370,FT1380P) | Flat Teflon Crimp | 0.003 | 0.65 | Min. | 0.006 | N/A | N/A | N/A | N/A | N/A | 1) Positive backstop for fitting location is required when crimping this hose style. 2) Socket size is one size smaller than hose size.
EC-6TW | FT1380-275-M120 |  | 0.467 | 39 | Everflex | EC-TW | 06 | Flat Teflon Crimp | FT1380_Group-(FT1380,ET4020,ET1280) | Flat Teflon Crimp | 0.003 | 0.65 | Min. | 0.006 | N/A | N/A | N/A | N/A | N/A | 1) Positive backstop for fitting location is required when crimping this hose style. 2) Socket size is one size smaller than hose size.
EC-6TW | FT1307-200-41 |  | 0.467 | 225 | Everflex | EC-TW | 06 | Flat Teflon Crimp | FT1390_Group-(FT1390,ET4040) | Flat Teflon Crimp | 0.003 | 0.65 | Min. | 0.006 | N/A | N/A | N/A | N/A | N/A | 1) Positive backstop for fitting location is required when crimping this hose style. 2) Socket size is one size smaller than hose size.
EC-6TW | T-400-120C |  | 0.485 | N/A | Everflex | EC-TW | 06 | Flat Teflon Crimp (E series) | ET1000 | E Series | 0.005 | 0.77 | ±.030 | 0.006 | T-400-10 | Black | FSD | N/A | ET1000AR-001 | 1) EC-6TW uses -05 E series socket.
EC-6TW | FT1380-275-M120 |  | 0.485 | 57 | Everflex | EC-TW | 06 | Flat Teflon Crimp (E series) | ET1187 | E Series | 0.005 | 0.77 | ±.030 | 0.006 | N/A | N/A | N/A | N/A | N/A | 1) EC-6TW uses -05 E series socket.
EC-6TW | FT1330-200-41 |  | 0.485 | N/A | Everflex | EC-TW | 06 | Flat Teflon Crimp (E series) | FT1330_Group-(FT1330,FT1320) | E Series | 0.005 | 0.77 | ±.030 | 0.006 | N/A | N/A | N/A | N/A | N/A | 1) EC-6TW uses -05 E series socket. 2) Target Setting value is applicable for FT1330 machine only.
EC-6TW | FT1330-275-M120 |  | 0.485 | N/A | Everflex | EC-TW | 06 | Flat Teflon Crimp (E series) | FT1330_Group-(FT1330,FT1320) | E Series | 0.005 | 0.77 | ±.030 | 0.006 | N/A | N/A | N/A | N/A | N/A | 1) EC-6TW uses -05 E series socket. 2) Target Setting value is applicable for FT1330 machine only.
EC-6TW | FT1380-275-M120 |  | 0.485 | N/A | Everflex | EC-TW | 06 | Flat Teflon Crimp (E series) | FT1370_Group-(FT1370,FT1380P) | E Series | 0.005 | 0.77 | ±.030 | 0.006 | N/A | N/A | N/A | N/A | N/A | 1) EC-6TW uses -05 E series socket.
EC-6TW | FT1380-275-M120 |  | 0.485 | 57 | Everflex | EC-TW | 06 | Flat Teflon Crimp (E series) | FT1380_Group-(FT1380,ET4020,ET1280) | E Series | 0.005 | 0.77 | ±.030 | 0.006 | N/A | N/A | N/A | N/A | N/A | 1) EC-6TW uses -05 E series socket.
EC-6TW | T-400-120C |  | 0.485 | N/A | Industrial | EC-TW | 06 | Flat Teflon Crimp (E series) | ET1000 | E Series | 0.005 | 0.77 | ±.030 | 0.006 | T-400-10 | Black | FSD | N/A | ET1000AR-001 | 1) EC-6TW uses -05 E series socket.
EC-6TW | FT1380-275-M120 |  | 0.485 | 57 | Industrial | EC-TW | 06 | Flat Teflon Crimp (E series) | ET1187 | E Series | 0.005 | 0.77 | ±.030 | 0.006 | N/A | N/A | N/A | N/A | N/A | 1) EC-6TW uses -05 E series socket.
EC-6TW | FT1380-275-M120 |  | 0.485 | 57 | Industrial | EC-TW | 06 | Flat Teflon Crimp (E series) | FT1380_Group-(FT1380,ET4020,ET1280) | E Series | 0.005 | 0.77 | ±.030 | 0.006 | N/A | N/A | N/A | N/A | N/A | 1) EC-6TW uses -05 E series socket.
EC-6TW | FT1307-200-41 |  | 0.485 | 243 | Industrial | EC-TW | 06 | Flat Teflon Crimp (E series) | FT1390_Group-(FT1390,ET4040) | E Series | 0.005 | 0.77 | ±.030 | 0.006 | N/A | N/A | N/A | N/A | N/A | 1) EC-6TW uses -05 E series socket.
EC-6TW | T-400-120C |  | 0.485 | N/A | Weatherhead | EC-TW | 06 | Flat Teflon Crimp (E series) | ET1000 | E Series | 0.005 | 0.77 | ±.030 | 0.006 | T-400-10 | Black | FSD | N/A | ET1000AR-001 | 1) EC-6TW uses -05 E series socket.
EC-6TW | FT1380-275-M120 |  | 0.485 | 57 | Weatherhead | EC-TW | 06 | Flat Teflon Crimp (E series) | ET1187 | E Series | 0.005 | 0.77 | ±.030 | 0.006 | N/A | N/A | N/A | N/A | N/A | 1) EC-6TW uses -05 E series socket.
EC-6TW | FT1380-275-M120 |  | 0.485 | 57 | Weatherhead | EC-TW | 06 | Flat Teflon Crimp (E series) | FT1380_Group-(FT1380,ET4020,ET1280) | E Series | 0.005 | 0.77 | ±.030 | 0.006 | N/A | N/A | N/A | N/A | N/A | 1) EC-6TW uses -05 E series socket.
EC-6TW | FT1307-200-41 |  | 0.485 | 243 | Weatherhead | EC-TW | 06 | Flat Teflon Crimp (E series) | FT1390_Group-(FT1390,ET4040) | E Series | 0.005 | 0.77 | ±.030 | 0.006 | N/A | N/A | N/A | N/A | N/A | 1) EC-6TW uses -05 E series socket.
EC-6TW | T-400-120C |  | 0.485 | N/A | Weatherhead | EC-TW | 06 | Flat Teflon Crimp (E series) | ET4001_Group-(ET4000,ET4001) | E Series | 0.005 | 0.77 | ±.030 | 0.006 | T-410-10 | Black | FSD | ET4000AR-001 | T-410-25 | 1) EC-6TW uses -05 E series socket.
EC-6TW | T-400-32C |  | 0.475 | N/A | Everflex | EC-TW | 06 | E Series | ET1000 | Coll-O-Crimp | 0.005 | 0.3 | +.03, -.06 | 0.006 | T-400-38 | Red | FSU | N/A | ET1000AR-001 | 1) EC-6TW uses -05 E series socket.
EC-6TW | T-400-32C |  | 0.475 | N/A | Everflex | EC-TW | 06 | E Series | ET4001_Group-(ET4000,ET4001) | Coll-O-Crimp | 0.005 | 0.3 | +.03, -.06 | 0.006 | T-410-40 | Red | FSU | ET4000AR-001 | T-410-25 | 1) EC-6TW uses -05 E series socket.
EC-6TW | T-400-32C |  | 0.475 | N/A | Everflex | EC-TW | 06 | E Series | T-400 | Coll-O-Crimp | 0.005 | 0.3 | +.03, -.06 | 0.006 | T-400-38 | Red | FSU | T-400-8 | None | 1) EC-6TW uses -05 E series socket.
EC-6TW | T-400-32C |  | 0.475 | N/A | Everflex | EC-TW | 06 | E Series | T-410_Group-(T-410,T-440,T-440-1) | Coll-O-Crimp | 0.005 | 0.3 | +.03, -.06 | 0.006 | T-410-40 | Red | FSU | T-410-26 | T-410-25 | 1) EC-6TW uses -05 E series socket.
EC-6TW | T-400-32C |  | 0.475 | N/A | Everflex | EC-TW | 06 | E Series | T-460_Group-(T-460,T-462,T-465) | Coll-O-Crimp | 0.005 | 0.3 | +.03, -.06 | 0.006 | T-400-38 | Red | FSU | N/A | None | 1) EC-6TW uses -05 E series socket.
EC-6TW | T-400-32C |  | 0.475 | N/A | Industrial | EC-TW | 06 | E Series | ET1000 | Coll-O-Crimp | 0.005 | 0.3 | +.03, -.06 | 0.006 | T-400-38 | Red | FSU | N/A | ET1000AR-001 | 1) EC-6TW uses -05 E series socket.
EC-6TW | T-400-32C |  | 0.475 | N/A | Industrial | EC-TW | 06 | E Series | ET4001_Group-(ET4000,ET4001) | Coll-O-Crimp | 0.005 | 0.3 | +.03, -.06 | 0.006 | T-410-40 | Red | FSU | ET4000AR-001 | T-410-25 | 1) EC-6TW uses -05 E series socket.
EC-6TW | T-400-32C |  | 0.475 | N/A | Industrial | EC-TW | 06 | E Series | T-400 | Coll-O-Crimp | 0.005 | 0.3 | +.03, -.06 | 0.006 | T-400-38 | Red | FSU | T-400-8 | None | 1) EC-6TW uses -05 E series socket.
EC-6TW | T-400-32C |  | 0.475 | N/A | Industrial | EC-TW | 06 | E Series | T-410_Group-(T-410,T-440,T-440-1) | Coll-O-Crimp | 0.005 | 0.3 | +.03, -.06 | 0.006 | T-410-40 | Red | FSU | T-410-26 | T-410-25 | 1) EC-6TW uses -05 E series socket.
EC-6TW | T-400-32C |  | 0.475 | N/A | Industrial | EC-TW | 06 | E Series | T-460_Group-(T-460,T-462,T-465) | Coll-O-Crimp | 0.005 | 0.3 | +.03, -.06 | 0.006 | T-400-38 | Red | FSU | N/A | None | 1) EC-6TW uses -05 E series socket.
EC-6TW | T-400-32C |  | 0.475 | N/A | Weatherhead | EC-TW | 06 | E Series | ET1000 | Coll-O-Crimp | 0.005 | 0.3 | +.03, -.06 | 0.006 | T-400-38 | Red | FSU | N/A | ET1000AR-001 | 1) EC-6TW uses -05 E series socket.
EC-6TW | T-400-32C |  | 0.475 | N/A | Weatherhead | EC-TW | 06 | E Series | ET4001_Group-(ET4000,ET4001) | Coll-O-Crimp | 0.005 | 0.3 | +.03, -.06 | 0.006 | T-410-40 | Red | FSU | ET4000AR-001 | T-410-25 | 1) EC-6TW uses -05 E series socket.
EC-6TW | T-400-32C |  | 0.475 | N/A | Weatherhead | EC-TW | 06 | E Series | T-400 | Coll-O-Crimp | 0.005 | 0.3 | +.03, -.06 | 0.006 | T-400-38 | Red | FSU | T-400-8 | None | 1) EC-6TW uses -05 E series socket.
EC-6TW | T-400-32C |  | 0.475 | N/A | Weatherhead | EC-TW | 06 | E Series | T-410_Group-(T-410,T-440,T-440-1) | Coll-O-Crimp | 0.005 | 0.3 | +.03, -.06 | 0.006 | T-410-40 | Red | FSU | T-410-26 | T-410-25 | 1) EC-6TW uses -05 E series socket.
EC-6TW | T-400-32C |  | 0.475 | N/A | Weatherhead | EC-TW | 06 | E Series | T-460_Group-(T-460,T-462,T-465) | Coll-O-Crimp | 0.005 | 0.3 | +.03, -.06 | 0.006 | T-400-38 | Red | FSU | N/A | None | 1) EC-6TW uses -05 E series socket.
EC-6TW | SD-6TW-15 |  | 0.527 | N/A | Everflex | EC-TW | 06 | Everswage | T-400 | Everswage | 0.005 |  |  | 0.008 | N/A | N/A | N/A | T-400-8 | None
EC-6TW | ET5040DC-M120S |  | 0.485 | N/A | Aeroquip | EC-TW | 06 | Flat Teflon Crimp (E series) | ET5070_Group-(ET5040,ET5050,ET5070) | E Series | 0.005 | 0.77 | ±.030 | 0.006 | N/A | N/A | N/A | N/A | N/A | 1) EC-6TW uses -05 E series socket.
EC-6TW | ET5040DC-M120S |  | 0.467 | N/A | Everflex | EC-TW | 06 | Flat Teflon Crimp | ET5070_Group-(ET5040,ET5050,ET5070) | Flat Teflon Crimp | 0.003 | 0.65 | Min. | 0.006 | N/A | N/A | N/A | N/A | N/A | 1) Positive backstop for fitting location is required when crimping this hose style. 2) Socket size is one size smaller than hose size.
EC-6TW | ET5040DC-M120S |  | 0.485 | N/A | Everflex | EC-TW | 06 | Flat Teflon Crimp (E series) | ET5070_Group-(ET5040,ET5050,ET5070) | E Series | 0.005 | 0.77 | ±.030 | 0.006 | N/A | N/A | N/A | N/A | N/A | 1) EC-6TW uses -05 E series socket.
EC-6TW | ET5040DC-M120S |  | 0.485 | N/A | Industrial | EC-TW | 06 | Flat Teflon Crimp (E series) | ET5070_Group-(ET5040,ET5050,ET5070) | E Series | 0.005 | 0.77 | ±.030 | 0.006 | N/A | N/A | N/A | N/A | N/A | 1) EC-6TW uses -05 E series socket.
EC-6TW | ET5040DC-M120S |  | 0.485 | N/A | Weatherhead | EC-TW | 06 | Flat Teflon Crimp (E series) | ET5070_Group-(ET5040,ET5050,ET5070) | E Series | 0.005 | 0.77 | ±.030 | 0.006 | N/A | N/A | N/A | N/A | N/A | 1) EC-6TW uses -05 E series socket.
EC-6TW | T-400-32C |  | 0.475 | N/A | Everflex | EC-TW | 06 | E Series | T-420_Group-(T-420,T-480,ET3000) | Coll-O-Crimp | 0.005 | 0.3 | +.03, -.06 | 0.006 | T-400-38 | Red | FSU | ET425AR-14 | ET425AR-15 | 1) EC-6TW uses -05 E series socket.
EC-6TW | T-400-32C |  | 0.475 | N/A | Everflex | EC-TW | 06 | E Series | T-420_Group-(T-420,T-480,ET3000) | Coll-O-Crimp | 0.005 | 0.3 | +.03, -.06 | 0.006 | T-400-38 | Red | FSU | T-420-26 | T-420-25 | 1) EC-6TW uses -05 E series socket.
EC-6TW | T-400-120C |  | 0.485 | N/A | Everflex | EC-TW | 06 | Flat Teflon Crimp (E series) | T-420_Group-(T-420,T-480,ET3000) | E Series | 0.005 | 0.77 | ±.030 | 0.006 | T-400-10 | Black | FSD | ET425AR-14 | ET425AR-15 | 1) EC-6TW uses -05 E series socket.
EC-6TW | T-400-120C |  | 0.485 | N/A | Everflex | EC-TW | 06 | Flat Teflon Crimp (E series) | T-420_Group-(T-420,T-480,ET3000) | E Series | 0.005 | 0.77 | ±.030 | 0.006 | T-400-10 | Black | FSD | T-420-26 | T-420-25 | 1) EC-6TW uses -05 E series socket.
EC-6TW | T-400-32C |  | 0.475 | N/A | Industrial | EC-TW | 06 | E Series | T-420_Group-(T-420,T-480,ET3000) | Coll-O-Crimp | 0.005 | 0.3 | +.03, -.06 | 0.006 | T-400-38 | Red | FSU | ET425AR-14 | ET425AR-15 | 1) EC-6TW uses -05 E series socket.
EC-6TW | T-400-32C |  | 0.475 | N/A | Industrial | EC-TW | 06 | E Series | T-420_Group-(T-420,T-480,ET3000) | Coll-O-Crimp | 0.005 | 0.3 | +.03, -.06 | 0.006 | T-400-38 | Red | FSU | T-420-26 | T-420-25 | 1) EC-6TW uses -05 E series socket.
EC-6TW | T-400-120C |  | 0.485 | N/A | Industrial | EC-TW | 06 | Flat Teflon Crimp (E series) | T-420_Group-(T-420,T-480,ET3000) | E Series | 0.005 | 0.77 | ±.030 | 0.006 | T-400-10 | Black | FSD | ET425AR-14 | ET425AR-15 | 1) EC-6TW uses -05 E series socket.
EC-6TW | T-400-120C |  | 0.485 | N/A | Industrial | EC-TW | 06 | Flat Teflon Crimp (E series) | T-420_Group-(T-420,T-480,ET3000) | E Series | 0.005 | 0.77 | ±.030 | 0.006 | T-400-10 | Black | FSD | T-420-26 | T-420-25 | 1) EC-6TW uses -05 E series socket.
EC-6TW | T-400-32C |  | 0.475 | N/A | Weatherhead | EC-TW | 06 | E Series | T-420_Group-(T-420,T-480,ET3000) | Coll-O-Crimp | 0.005 | 0.3 | +.03, -.06 | 0.006 | T-400-38 | Red | FSU | ET425AR-14 | ET425AR-15 | 1) EC-6TW uses -05 E series socket.
EC-6TW | T-400-32C |  | 0.475 | N/A | Weatherhead | EC-TW | 06 | E Series | T-420_Group-(T-420,T-480,ET3000) | Coll-O-Crimp | 0.005 | 0.3 | +.03, -.06 | 0.006 | T-400-38 | Red | FSU | T-420-26 | T-420-25 | 1) EC-6TW uses -05 E series socket.
EC-6TW | T-400-120C |  | 0.485 | N/A | Weatherhead | EC-TW | 06 | Flat Teflon Crimp (E series) | T-420_Group-(T-420,T-480,ET3000) | E Series | 0.005 | 0.77 | ±.030 | 0.006 | T-400-10 | Black | FSD | ET425AR-14 | ET425AR-15 | 1) EC-6TW uses -05 E series socket.
EC-6TW | T-400-120C |  | 0.485 | N/A | Weatherhead | EC-TW | 06 | Flat Teflon Crimp (E series) | T-420_Group-(T-420,T-480,ET3000) | E Series | 0.005 | 0.77 | ±.030 | 0.006 | T-400-10 | Black | FSD | T-420-26 | T-420-25 | 1) EC-6TW uses -05 E series socket.
EC-7TW | T-400-121C |  | 0.56 | N/A | Aeroquip | EC-TW | 07 | Flat Teflon Crimp (E series) | ET1000 | E Series | 0.005 | 0.77 | ±.030 | 0.006 | T-400-38 | Red | FSU | N/A | ET1000AR-001 | 1) EC-7TW uses -06 E series socket.
EC-7TW | FT1380-275-M120 |  | 0.56 | 132 | Aeroquip | EC-TW | 07 | Flat Teflon Crimp (E series) | ET1187 | E Series | 0.005 | 0.77 | ±.030 | 0.006 | N/A | N/A | N/A | N/A | N/A | 1) EC-7TW uses -06 E series socket.
EC-7TW | FT1330-200-41 |  | 0.56 | N/A | Aeroquip | EC-TW | 07 | Flat Teflon Crimp (E series) | FT1330_Group-(FT1330,FT1320) | E Series | 0.005 | 0.77 | ±.030 | 0.006 | N/A | N/A | N/A | N/A | N/A | 1) EC-7TW uses -06 E series socket.
EC-7TW | FT1330-275-M120 |  | 0.56 | N/A | Aeroquip | EC-TW | 07 | Flat Teflon Crimp (E series) | FT1330_Group-(FT1330,FT1320) | E Series | 0.005 | 0.77 | ±.030 | 0.006 | N/A | N/A | N/A | N/A | N/A | 1) EC-7TW uses -06 E series socket.
EC-7TW | FT1380-275-M120 |  | 0.56 | N/A | Aeroquip | EC-TW | 07 | Flat Teflon Crimp (E series) | FT1370_Group-(FT1370,FT1380P) | E Series | 0.005 | 0.77 | ±.030 | 0.006 | N/A | N/A | N/A | N/A | N/A | 1) EC-7TW uses -06 E series socket.
EC-7TW | FT1380-275-M120 |  | 0.56 | 132 | Aeroquip | EC-TW | 07 | Flat Teflon Crimp (E series) | FT1380_Group-(FT1380,ET4020,ET1280) | E Series | 0.005 | 0.77 | ±.030 | 0.006 | N/A | N/A | N/A | N/A | N/A | 1) EC-7TW uses -06 E series socket.
EC-7TW | T-400-121C |  | 0.56 | N/A | Everflex | EC-TW | 07 | Flat Teflon Crimp (E series) | ET1000 | E Series | 0.005 | 0.77 | ±.030 | 0.006 | T-400-38 | Red | FSU | N/A | ET1000AR-001 | 1) EC-7TW uses -06 E series socket.
EC-7TW | FT1380-275-M120 |  | 0.56 | 132 | Everflex | EC-TW | 07 | Flat Teflon Crimp (E series) | ET1187 | E Series | 0.005 | 0.77 | ±.030 | 0.006 | N/A | N/A | N/A | N/A | N/A | 1) EC-7TW uses -06 E series socket.
EC-7TW | FT1330-200-41 |  | 0.56 | N/A | Everflex | EC-TW | 07 | Flat Teflon Crimp (E series) | FT1330_Group-(FT1330,FT1320) | E Series | 0.005 | 0.77 | ±.030 | 0.006 | N/A | N/A | N/A | N/A | N/A | 1) EC-7TW uses -06 E series socket.
EC-7TW | FT1330-275-M120 |  | 0.56 | N/A | Everflex | EC-TW | 07 | Flat Teflon Crimp (E series) | FT1330_Group-(FT1330,FT1320) | E Series | 0.005 | 0.77 | ±.030 | 0.006 | N/A | N/A | N/A | N/A | N/A | 1) EC-7TW uses -06 E series socket.
EC-7TW | FT1380-275-M120 |  | 0.56 | N/A | Everflex | EC-TW | 07 | Flat Teflon Crimp (E series) | FT1370_Group-(FT1370,FT1380P) | E Series | 0.005 | 0.77 | ±.030 | 0.006 | N/A | N/A | N/A | N/A | N/A | 1) EC-7TW uses -06 E series socket.
EC-7TW | FT1380-275-M120 |  | 0.56 | 132 | Everflex | EC-TW | 07 | Flat Teflon Crimp (E series) | FT1380_Group-(FT1380,ET4020,ET1280) | E Series | 0.005 | 0.77 | ±.030 | 0.006 | N/A | N/A | N/A | N/A | N/A | 1) EC-7TW uses -06 E series socket.
EC-7TW | T-400-121C |  | 0.56 | N/A | Everflex | EC-TW | 07 | Flat Teflon Crimp (E series) | T-400 | E Series | 0.005 | 0.77 | ±.030 | 0.006 | T-400-38 | Red | FSU | T-400-8 | None | 1) EC-7TW uses -06 E series socket.
EC-7TW | T-400-121C |  | 0.56 | N/A | Everflex | EC-TW | 07 | Flat Teflon Crimp (E series) | T-460_Group-(T-460,T-462,T-465) | E Series | 0.005 | 0.77 | ±.030 | 0.006 | T-400-38 | Red | FSU | N/A | None | 1) EC-7TW uses -06 E series socket.
EC-7TW | T-400-121C |  | 0.56 | N/A | Industrial | EC-TW | 07 | Flat Teflon Crimp (E series) | ET1000 | E Series | 0.005 | 0.77 | ±.030 | 0.006 | T-400-38 | Red | FSU | N/A | ET1000AR-001 | 1) EC-7TW uses -06 E series socket.
EC-7TW | FT1380-275-M120 |  | 0.56 | 132 | Industrial | EC-TW | 07 | Flat Teflon Crimp (E series) | ET1187 | E Series | 0.005 | 0.77 | ±.030 | 0.006 | N/A | N/A | N/A | N/A | N/A | 1) EC-7TW uses -06 E series socket.
EC-7TW | FT1380-275-M120 |  | 0.56 | 132 | Industrial | EC-TW | 07 | Flat Teflon Crimp (E series) | FT1380_Group-(FT1380,ET4020,ET1280) | E Series | 0.005 | 0.77 | ±.030 | 0.006 | N/A | N/A | N/A | N/A | N/A | 1) EC-7TW uses -06 E series socket.
EC-7TW | FT1307-200-41 |  | 0.56 | 318 | Industrial | EC-TW | 07 | Flat Teflon Crimp (E series) | FT1390_Group-(FT1390,ET4040) | E Series | 0.005 | 0.77 | ±.030 | 0.006 | N/A | N/A | N/A | N/A | N/A | 1) EC-7TW uses -06 E series socket.
EC-7TW | T-400-121C |  | 0.56 | N/A | Industrial | EC-TW | 07 | Flat Teflon Crimp (E series) | T-400 | E Series | 0.005 | 0.77 | ±.030 | 0.006 | T-400-38 | Red | FSU | T-400-8 | None | 1) EC-7TW uses -06 E series socket.
EC-7TW | T-400-121C |  | 0.56 | N/A | Industrial | EC-TW | 07 | Flat Teflon Crimp (E series) | T-460_Group-(T-460,T-462,T-465) | E Series | 0.005 | 0.77 | ±.030 | 0.006 | T-400-38 | Red | FSU | N/A | None | 1) EC-7TW uses -06 E series socket.
EC-7TW | T-400-121C |  | 0.56 | N/A | Weatherhead | EC-TW | 07 | Flat Teflon Crimp (E series) | ET1000 | E Series | 0.005 | 0.77 | ±.030 | 0.006 | T-400-38 | Red | FSU | N/A | ET1000AR-001 | 1) EC-7TW uses -06 E series socket.
EC-7TW | FT1380-275-M120 |  | 0.56 | 132 | Weatherhead | EC-TW | 07 | Flat Teflon Crimp (E series) | ET1187 | E Series | 0.005 | 0.77 | ±.030 | 0.006 | N/A | N/A | N/A | N/A | N/A | 1) EC-7TW uses -06 E series socket.
EC-7TW | FT1380-275-M120 |  | 0.56 | 132 | Weatherhead | EC-TW | 07 | Flat Teflon Crimp (E series) | FT1380_Group-(FT1380,ET4020,ET1280) | E Series | 0.005 | 0.77 | ±.030 | 0.006 | N/A | N/A | N/A | N/A | N/A | 1) EC-7TW uses -06 E series socket.
EC-7TW | FT1307-200-41 |  | 0.56 | 318 | Weatherhead | EC-TW | 07 | Flat Teflon Crimp (E series) | FT1390_Group-(FT1390,ET4040) | E Series | 0.005 | 0.77 | ±.030 | 0.006 | N/A | N/A | N/A | N/A | N/A | 1) EC-7TW uses -06 E series socket.
EC-7TW | T-400-121C |  | 0.56 | N/A | Weatherhead | EC-TW | 07 | Flat Teflon Crimp (E series) | T-400 | E Series | 0.005 | 0.77 | ±.030 | 0.006 | T-400-38 | Red | FSU | T-400-8 | None | 1) EC-7TW uses -06 E series socket.
EC-7TW | T-400-121C |  | 0.56 | N/A | Weatherhead | EC-TW | 07 | Flat Teflon Crimp (E series) | T-460_Group-(T-460,T-462,T-465) | E Series | 0.005 | 0.77 | ±.030 | 0.006 | T-400-38 | Red | FSU | N/A | None | 1) EC-7TW uses -06 E series socket.
EC-7TW | T-400-121C |  | 0.56 | N/A | Weatherhead | EC-TW | 07 | Flat Teflon Crimp (E series) | ET4001_Group-(ET4000,ET4001) | E Series | 0.005 | 0.77 | ±.030 | 0.006 | T-410-40 | Red | FSU | ET4000AR-001 | T-410-25 | 1) EC-7TW uses -06 E series socket.
EC-7TW | ET5040DC-M120S |  | 0.56 | N/A | Aeroquip | EC-TW | 07 | Flat Teflon Crimp (E series) | ET5070_Group-(ET5040,ET5050,ET5070) | E Series | 0.005 | 0.77 | ±.030 | 0.006 | N/A | N/A | N/A | N/A | N/A | 1) EC-7TW uses -06 E series socket.
EC-7TW | ET5040DC-M120S |  | 0.56 | N/A | Everflex | EC-TW | 07 | Flat Teflon Crimp (E series) | ET5070_Group-(ET5040,ET5050,ET5070) | E Series | 0.005 | 0.77 | ±.030 | 0.006 | N/A | N/A | N/A | N/A | N/A | 1) EC-7TW uses -06 E series socket.
EC-7TW | ET5040DC-M120S |  | 0.56 | N/A | Industrial | EC-TW | 07 | Flat Teflon Crimp (E series) | ET5070_Group-(ET5040,ET5050,ET5070) | E Series | 0.005 | 0.77 | ±.030 | 0.006 | N/A | N/A | N/A | N/A | N/A | 1) EC-7TW uses -06 E series socket.
EC-7TW | ET5040DC-M120S |  | 0.56 | N/A | Weatherhead | EC-TW | 07 | Flat Teflon Crimp (E series) | ET5070_Group-(ET5040,ET5050,ET5070) | E Series | 0.005 | 0.77 | ±.030 | 0.006 | N/A | N/A | N/A | N/A | N/A | 1) EC-7TW uses -06 E series socket.
EC-7TW | T-400-121C |  | 0.56 | N/A | Everflex | EC-TW | 07 | Flat Teflon Crimp (E series) | T-420_Group-(T-420,T-480,ET3000) | E Series | 0.005 | 0.77 | ±.030 | 0.006 | T-400-38 | Red | FSU | ET425AR-14 | ET425AR-15 | 1) EC-7TW uses -06 E series socket.
EC-7TW | T-400-121C |  | 0.56 | N/A | Everflex | EC-TW | 07 | Flat Teflon Crimp (E series) | T-420_Group-(T-420,T-480,ET3000) | E Series | 0.005 | 0.77 | ±.030 | 0.006 | T-400-38 | Red | FSU | T-420-26 | T-420-25 | 1) EC-7TW uses -06 E series socket.
EC-7TW | T-400-121C |  | 0.56 | N/A | Industrial | EC-TW | 07 | Flat Teflon Crimp (E series) | T-420_Group-(T-420,T-480,ET3000) | E Series | 0.005 | 0.77 | ±.030 | 0.006 | T-400-38 | Red | FSU | ET425AR-14 | ET425AR-15 | 1) EC-7TW uses -06 E series socket.
EC-7TW | T-400-121C |  | 0.56 | N/A | Industrial | EC-TW | 07 | Flat Teflon Crimp (E series) | T-420_Group-(T-420,T-480,ET3000) | E Series | 0.005 | 0.77 | ±.030 | 0.006 | T-400-38 | Red | FSU | T-420-26 | T-420-25 | 1) EC-7TW uses -06 E series socket.
EC-7TW | T-400-121C |  | 0.56 | N/A | Weatherhead | EC-TW | 07 | Flat Teflon Crimp (E series) | T-420_Group-(T-420,T-480,ET3000) | E Series | 0.005 | 0.77 | ±.030 | 0.006 | T-400-38 | Red | FSU | ET425AR-14 | ET425AR-15 | 1) EC-7TW uses -06 E series socket.
EC-7TW | T-400-121C |  | 0.56 | N/A | Weatherhead | EC-TW | 07 | Flat Teflon Crimp (E series) | T-420_Group-(T-420,T-480,ET3000) | E Series | 0.005 | 0.77 | ±.030 | 0.006 | T-400-38 | Red | FSU | T-420-26 | T-420-25 | 1) EC-7TW uses -06 E series socket.
EC-8TW | T-400-2C |  | 0.587 | N/A | Aeroquip | EC-TW | 08 | Flat Teflon Crimp (E series) | ET1000 | E Series | 0.005 | 0.77 | ±.030 | 0.006 | T-400-62 | Yellow | FSU | N/A | ET1000AR-001 | 1) EC-8TW uses -07 E series socket.
EC-8TW | FT1380-200-M150 |  | 0.587 | 41 | Aeroquip | EC-TW | 08 | Flat Teflon Crimp (E series) | ET1187 | E Series | 0.005 | 0.77 | ±.030 | 0.006 | N/A | N/A | N/A | N/A | N/A | 1) EC-8TW uses -07 E series socket.
EC-8TW | FT1380-275-M150 |  | 0.587 | 41 | Aeroquip | EC-TW | 08 | Flat Teflon Crimp (E series) | ET1187 | E Series | 0.005 | 0.77 | ±.030 | 0.006 | N/A | N/A | N/A | N/A | N/A | 1) EC-8TW uses -07 E series socket.
EC-8TW | FT1307-200-M150 |  | 0.587 | 271 | Aeroquip | EC-TW | 08 | Flat Teflon Crimp (E series) | ET1290 | E Series | 0.005 | 0.77 | ±.030 | 0.006 | N/A | N/A | N/A | N/A | N/A | 1) EC-8TW uses -07 E series socket.
EC-8TW | FT1307-200-M150 |  | 0.587 | N/A | Aeroquip | EC-TW | 08 | Flat Teflon Crimp (E series) | FT1204_Group-(FT1204,FT1209,FT1244,FT1307) | E Series | 0.005 | 0.77 | ±.030 | 0.006 | N/A | N/A | N/A | N/A | N/A | 1) EC-8TW uses -07 E series socket.
EC-8TW | FT1330-200-36 |  | 0.587 | N/A | Aeroquip | EC-TW | 08 | Flat Teflon Crimp (E series) | FT1330_Group-(FT1330,FT1320) | E Series | 0.005 | 0.77 | ±.030 | 0.006 | N/A | N/A | N/A | N/A | N/A | 1) EC-8TW uses -07 E series socket. 2) Target Setting value is applicable for FT1330 machine only.
EC-8TW | FT1330-275-M150 |  | 0.587 | N/A | Aeroquip | EC-TW | 08 | Flat Teflon Crimp (E series) | FT1330_Group-(FT1330,FT1320) | E Series | 0.005 | 0.77 | ±.030 | 0.006 | N/A | N/A | N/A | N/A | N/A | 1) EC-8TW uses -07 E series socket. 2) Target Setting value is applicable for FT1330 machine only.
EC-8TW | FT1307-200-M150 |  | 0.587 | 776 | Aeroquip | EC-TW | 08 | Flat Teflon Crimp (E series) | FT1340_Group-(FT1340,FT1360) | E Series | 0.005 | 0.77 | ±.030 | 0.006 | N/A | N/A | N/A | N/A | N/A | 1) EC-8TW uses -07 E series socket.
EC-8TW | FT1307-200-M150 |  | 0.587 | 908 | Aeroquip | EC-TW | 08 | Flat Teflon Crimp (E series) | FT1340_Group-(FT1340,FT1360) | E Series | 0.005 | 0.77 | ±.030 | 0.006 | N/A | N/A | N/A | N/A | N/A | 1) EC-8TW uses -07 E series socket.
EC-8TW | FT1380-200-M150 |  | 0.587 | N/A | Aeroquip | EC-TW | 08 | Flat Teflon Crimp (E series) | FT1370_Group-(FT1370,FT1380P) | E Series | 0.005 | 0.77 | ±.030 | 0.006 | N/A | N/A | N/A | N/A | N/A | 1) EC-8TW uses -07 E series socket.
EC-8TW | FT1380-275-M150 |  | 0.587 | N/A | Aeroquip | EC-TW | 08 | Flat Teflon Crimp (E series) | FT1370_Group-(FT1370,FT1380P) | E Series | 0.005 | 0.77 | ±.030 | 0.006 | N/A | N/A | N/A | N/A | N/A | 1) EC-8TW uses -07 E series socket.
EC-8TW | FT1380-200-M150 |  | 0.587 | 41 | Aeroquip | EC-TW | 08 | Flat Teflon Crimp (E series) | FT1380_Group-(FT1380,ET4020,ET1280) | E Series | 0.005 | 0.77 | ±.030 | 0.006 | N/A | N/A | N/A | N/A | N/A | 1) EC-8TW uses -07 E series socket.
EC-8TW | FT1380-275-M150 |  | 0.587 | 41 | Aeroquip | EC-TW | 08 | Flat Teflon Crimp (E series) | FT1380_Group-(FT1380,ET4020,ET1280) | E Series | 0.005 | 0.77 | ±.030 | 0.006 | N/A | N/A | N/A | N/A | N/A | 1) EC-8TW uses -07 E series socket.
EC-8TW | FT1307-200-M150 |  | 0.587 | 206 | Aeroquip | EC-TW | 08 | Flat Teflon Crimp (E series) | FT1390_Group-(FT1390,ET4040) | E Series | 0.005 | 0.77 | ±.030 | 0.006 | N/A | N/A | N/A | N/A | N/A | 1) EC-8TW uses -07 E series socket.
EC-8TW | FT1380-200-M150 |  | 0.567 | 21 | Everflex | EC-TW | 08 | Flat Teflon Crimp | ET1187 | Flat Teflon Crimp | 0.003 | 0.94 | Min. | 0.006 | N/A | N/A | N/A | N/A | N/A | 1) Positive backstop for fitting location is required when crimping this hose style.
EC-8TW | FT1380-275-M150 |  | 0.567 | 21 | Everflex | EC-TW | 08 | Flat Teflon Crimp | ET1187 | Flat Teflon Crimp | 0.003 | 0.94 | Min. | 0.006 | N/A | N/A | N/A | N/A | N/A | 1) Positive backstop for fitting location is required when crimping this hose style.
EC-8TW | FT1307-200-36 |  | 0.567 | 262 | Everflex | EC-TW | 08 | Flat Teflon Crimp | ET1290 | Flat Teflon Crimp | 0.003 | 0.94 | Min. | 0.006 | N/A | N/A | N/A | N/A | N/A | 1) Positive backstop for fitting location is required when crimping this hose style.
EC-8TW | FT1307-200-M150 |  | 0.567 | 186 | Everflex | EC-TW | 08 | Flat Teflon Crimp | ET1290 | Flat Teflon Crimp | 0.003 | 0.94 | Min. | 0.006 | N/A | N/A | N/A | N/A | N/A | 1) Positive backstop for fitting location is required when crimping this hose style.
EC-8TW | FT1307-200-M150 |  | 0.567 | 251 | Everflex | EC-TW | 08 | Flat Teflon Crimp | ET1290 | Flat Teflon Crimp | 0.003 | 0.94 | Min. | 0.006 | N/A | N/A | N/A | N/A | N/A | 1) Positive backstop for fitting location is required when crimping this hose style.
EC-8TW | FT1307-200-36 |  | 0.567 | N/A | Everflex | EC-TW | 08 | Flat Teflon Crimp | FT1204_Group-(FT1204,FT1209,FT1244,FT1307) | Flat Teflon Crimp | 0.003 | 0.94 | Min. | 0.006 | N/A | N/A | N/A | N/A | N/A | 1) Positive backstop for fitting location is required when crimping this hose style.
EC-8TW | FT1307-200-M150 |  | 0.567 | N/A | Everflex | EC-TW | 08 | Flat Teflon Crimp | FT1204_Group-(FT1204,FT1209,FT1244,FT1307) | Flat Teflon Crimp | 0.003 | 0.94 | Min. | 0.006 | N/A | N/A | N/A | N/A | N/A | 1) Positive backstop for fitting location is required when crimping this hose style.
EC-8TW | FT1330-200-36 |  | 0.567 | N/A | Everflex | EC-TW | 08 | Flat Teflon Crimp | FT1330_Group-(FT1330,FT1320) | Flat Teflon Crimp | 0.003 | 0.94 | Min. | 0.006 | N/A | N/A | N/A | N/A | N/A | 1) Positive backstop for fitting location is required when crimping this hose style. 2) Target Setting value is applicable for FT1330 machine only.
EC-8TW | FT1330-275-M150 |  | 0.567 | N/A | Everflex | EC-TW | 08 | Flat Teflon Crimp | FT1330_Group-(FT1330,FT1320) | Flat Teflon Crimp | 0.003 | 0.94 | Min. | 0.006 | N/A | N/A | N/A | N/A | N/A | 1) Positive backstop for fitting location is required when crimping this hose style. 2) Target Setting value is applicable for FT1330 machine only.
EC-8TW | FT1307-200-36 |  | 0.567 | 794 | Everflex | EC-TW | 08 | Flat Teflon Crimp | FT1340_Group-(FT1340,FT1360) | Flat Teflon Crimp | 0.003 | 0.94 | Min. | 0.006 | N/A | N/A | N/A | N/A | N/A | 1) Positive backstop for fitting location is required when crimping this hose style.
EC-8TW | FT1307-200-M150 |  | 0.567 | 817 | Everflex | EC-TW | 08 | Flat Teflon Crimp | FT1340_Group-(FT1340,FT1360) | Flat Teflon Crimp | 0.003 | 0.94 | Min. | 0.006 | N/A | N/A | N/A | N/A | N/A | 1) Positive backstop for fitting location is required when crimping this hose style.
EC-8TW | FT1307-200-M150 |  | 0.567 | 949 | Everflex | EC-TW | 08 | Flat Teflon Crimp | FT1340_Group-(FT1340,FT1360) | Flat Teflon Crimp | 0.003 | 0.94 | Min. | 0.006 | N/A | N/A | N/A | N/A | N/A | 1) Positive backstop for fitting location is required when crimping this hose style.
EC-8TW | FT1380-200-M150 |  | 0.567 | N/A | Everflex | EC-TW | 08 | Flat Teflon Crimp | FT1370_Group-(FT1370,FT1380P) | Flat Teflon Crimp | 0.003 | 0.94 | Min. | 0.006 | N/A | N/A | N/A | N/A | N/A | 1) Positive backstop for fitting location is required when crimping this hose style.
EC-8TW | FT1380-275-M150 |  | 0.567 | N/A | Everflex | EC-TW | 08 | Flat Teflon Crimp | FT1370_Group-(FT1370,FT1380P) | Flat Teflon Crimp | 0.003 | 0.94 | Min. | 0.006 | N/A | N/A | N/A | N/A | N/A | 1) Positive backstop for fitting location is required when crimping this hose style.
EC-8TW | FT1380-200-M150 |  | 0.567 | 21 | Everflex | EC-TW | 08 | Flat Teflon Crimp | FT1380_Group-(FT1380,ET4020,ET1280) | Flat Teflon Crimp | 0.003 | 0.94 | Min. | 0.006 | N/A | N/A | N/A | N/A | N/A | 1) Positive backstop for fitting location is required when crimping this hose style.
EC-8TW | FT1380-275-M150 |  | 0.567 | 21 | Everflex | EC-TW | 08 | Flat Teflon Crimp | FT1380_Group-(FT1380,ET4020,ET1280) | Flat Teflon Crimp | 0.003 | 0.94 | Min. | 0.006 | N/A | N/A | N/A | N/A | N/A | 1) Positive backstop for fitting location is required when crimping this hose style.
EC-8TW | FT1307-200-36 |  | 0.567 | 262 | Everflex | EC-TW | 08 | Flat Teflon Crimp | FT1390_Group-(FT1390,ET4040) | Flat Teflon Crimp | 0.003 | 0.94 | Min. | 0.006 | N/A | N/A | N/A | N/A | N/A | 1) Positive backstop for fitting location is required when crimping this hose style.
EC-8TW | FT1307-200-M150 |  | 0.567 | 186 | Everflex | EC-TW | 08 | Flat Teflon Crimp | FT1390_Group-(FT1390,ET4040) | Flat Teflon Crimp | 0.003 | 0.94 | Min. | 0.006 | N/A | N/A | N/A | N/A | N/A | 1) Positive backstop for fitting location is required when crimping this hose style.
EC-8TW | T-400-2C |  | 0.587 | N/A | Everflex | EC-TW | 08 | Flat Teflon Crimp (E series) | ET1000 | E Series | 0.005 | 0.77 | ±.030 | 0.006 | T-400-62 | Yellow | FSU | N/A | ET1000AR-001 | 1) EC-8TW uses -07 E series socket.
EC-8TW | FT1380-200-M150 |  | 0.587 | 41 | Everflex | EC-TW | 08 | Flat Teflon Crimp (E series) | ET1187 | E Series | 0.005 | 0.77 | ±.030 | 0.006 | N/A | N/A | N/A | N/A | N/A | 1) EC-8TW uses -07 E series socket.
EC-8TW | FT1380-275-M150 |  | 0.587 | 41 | Everflex | EC-TW | 08 | Flat Teflon Crimp (E series) | ET1187 | E Series | 0.005 | 0.77 | ±.030 | 0.006 | N/A | N/A | N/A | N/A | N/A | 1) EC-8TW uses -07 E series socket.
EC-8TW | FT1307-200-M150 |  | 0.587 | 271 | Everflex | EC-TW | 08 | Flat Teflon Crimp (E series) | ET1290 | E Series | 0.005 | 0.77 | ±.030 | 0.006 | N/A | N/A | N/A | N/A | N/A | 1) EC-8TW uses -07 E series socket.
EC-8TW | FT1307-200-M150 |  | 0.587 | N/A | Everflex | EC-TW | 08 | Flat Teflon Crimp (E series) | FT1204_Group-(FT1204,FT1209,FT1244,FT1307) | E Series | 0.005 | 0.77 | ±.030 | 0.006 | N/A | N/A | N/A | N/A | N/A | 1) EC-8TW uses -07 E series socket.
EC-8TW | FT1330-200-36 |  | 0.587 | N/A | Everflex | EC-TW | 08 | Flat Teflon Crimp (E series) | FT1330_Group-(FT1330,FT1320) | E Series | 0.005 | 0.77 | ±.030 | 0.006 | N/A | N/A | N/A | N/A | N/A | 1) EC-8TW uses -07 E series socket. 2) Target Setting value is applicable for FT1330 machine only.
EC-8TW | FT1330-275-M150 |  | 0.587 | N/A | Everflex | EC-TW | 08 | Flat Teflon Crimp (E series) | FT1330_Group-(FT1330,FT1320) | E Series | 0.005 | 0.77 | ±.030 | 0.006 | N/A | N/A | N/A | N/A | N/A | 1) EC-8TW uses -07 E series socket. 2) Target Setting value is applicable for FT1330 machine only.
EC-8TW | FT1307-200-M150 |  | 0.587 | 776 | Everflex | EC-TW | 08 | Flat Teflon Crimp (E series) | FT1340_Group-(FT1340,FT1360) | E Series | 0.005 | 0.77 | ±.030 | 0.006 | N/A | N/A | N/A | N/A | N/A | 1) EC-8TW uses -07 E series socket.
EC-8TW | FT1307-200-M150 |  | 0.587 | 908 | Everflex | EC-TW | 08 | Flat Teflon Crimp (E series) | FT1340_Group-(FT1340,FT1360) | E Series | 0.005 | 0.77 | ±.030 | 0.006 | N/A | N/A | N/A | N/A | N/A | 1) EC-8TW uses -07 E series socket.
EC-8TW | FT1380-200-M150 |  | 0.587 | N/A | Everflex | EC-TW | 08 | Flat Teflon Crimp (E series) | FT1370_Group-(FT1370,FT1380P) | E Series | 0.005 | 0.77 | ±.030 | 0.006 | N/A | N/A | N/A | N/A | N/A | 1) EC-8TW uses -07 E series socket.
EC-8TW | FT1380-275-M150 |  | 0.587 | N/A | Everflex | EC-TW | 08 | Flat Teflon Crimp (E series) | FT1370_Group-(FT1370,FT1380P) | E Series | 0.005 | 0.77 | ±.030 | 0.006 | N/A | N/A | N/A | N/A | N/A | 1) EC-8TW uses -07 E series socket.
EC-8TW | FT1380-200-M150 |  | 0.587 | 41 | Everflex | EC-TW | 08 | Flat Teflon Crimp (E series) | FT1380_Group-(FT1380,ET4020,ET1280) | E Series | 0.005 | 0.77 | ±.030 | 0.006 | N/A | N/A | N/A | N/A | N/A | 1) EC-8TW uses -07 E series socket.
EC-8TW | FT1380-275-M150 |  | 0.587 | 41 | Everflex | EC-TW | 08 | Flat Teflon Crimp (E series) | FT1380_Group-(FT1380,ET4020,ET1280) | E Series | 0.005 | 0.77 | ±.030 | 0.006 | N/A | N/A | N/A | N/A | N/A | 1) EC-8TW uses -07 E series socket.
EC-8TW | FT1307-200-M150 |  | 0.587 | 206 | Everflex | EC-TW | 08 | Flat Teflon Crimp (E series) | FT1390_Group-(FT1390,ET4040) | E Series | 0.005 | 0.77 | ±.030 | 0.006 | N/A | N/A | N/A | N/A | N/A | 1) EC-8TW uses -07 E series socket.
EC-8TW | T-400-2C |  | 0.587 | N/A | Industrial | EC-TW | 08 | Flat Teflon Crimp (E series) | ET1000 | E Series | 0.005 | 0.77 | ±.030 | 0.006 | T-400-62 | Yellow | FSU | N/A | ET1000AR-001 | 1) EC-8TW uses -07 E series socket.
EC-8TW | FT1380-200-M150 |  | 0.587 | 41 | Industrial | EC-TW | 08 | Flat Teflon Crimp (E series) | ET1187 | E Series | 0.005 | 0.77 | ±.030 | 0.006 | N/A | N/A | N/A | N/A | N/A | 1) EC-8TW uses -07 E series socket.
EC-8TW | FT1380-275-M150 |  | 0.587 | 41 | Industrial | EC-TW | 08 | Flat Teflon Crimp (E series) | ET1187 | E Series | 0.005 | 0.77 | ±.030 | 0.006 | N/A | N/A | N/A | N/A | N/A | 1) EC-8TW uses -07 E series socket.
EC-8TW | FT1380-200-M150 |  | 0.587 | 41 | Industrial | EC-TW | 08 | Flat Teflon Crimp (E series) | FT1380_Group-(FT1380,ET4020,ET1280) | E Series | 0.005 | 0.77 | ±.030 | 0.006 | N/A | N/A | N/A | N/A | N/A | 1) EC-8TW uses -07 E series socket.
EC-8TW | FT1380-275-M150 |  | 0.587 | 41 | Industrial | EC-TW | 08 | Flat Teflon Crimp (E series) | FT1380_Group-(FT1380,ET4020,ET1280) | E Series | 0.005 | 0.77 | ±.030 | 0.006 | N/A | N/A | N/A | N/A | N/A | 1) EC-8TW uses -07 E series socket.
EC-8TW | FT1307-200-36 |  | 0.587 | 282 | Industrial | EC-TW | 08 | Flat Teflon Crimp (E series) | FT1390_Group-(FT1390,ET4040) | E Series | 0.005 | 0.77 | ±.030 | 0.006 | N/A | N/A | N/A | N/A | N/A | 1) EC-8TW uses -07 E series socket.
EC-8TW | FT1307-200-M150 |  | 0.587 | 206 | Industrial | EC-TW | 08 | Flat Teflon Crimp (E series) | FT1390_Group-(FT1390,ET4040) | E Series | 0.005 | 0.77 | ±.030 | 0.006 | N/A | N/A | N/A | N/A | N/A | 1) EC-8TW uses -07 E series socket.
EC-8TW | T-400-2C |  | 0.587 | N/A | Weatherhead | EC-TW | 08 | Flat Teflon Crimp (E series) | ET1000 | E Series | 0.005 | 0.77 | ±.030 | 0.006 | T-400-62 | Yellow | FSU | N/A | ET1000AR-001 | 1) EC-8TW uses -07 E series socket.
EC-8TW | FT1380-200-M150 |  | 0.587 | 41 | Weatherhead | EC-TW | 08 | Flat Teflon Crimp (E series) | ET1187 | E Series | 0.005 | 0.77 | ±.030 | 0.006 | N/A | N/A | N/A | N/A | N/A | 1) EC-8TW uses -07 E series socket.
EC-8TW | FT1380-275-M150 |  | 0.587 | 41 | Weatherhead | EC-TW | 08 | Flat Teflon Crimp (E series) | ET1187 | E Series | 0.005 | 0.77 | ±.030 | 0.006 | N/A | N/A | N/A | N/A | N/A | 1) EC-8TW uses -07 E series socket.
EC-8TW | FT1380-200-M150 |  | 0.587 | 41 | Weatherhead | EC-TW | 08 | Flat Teflon Crimp (E series) | FT1380_Group-(FT1380,ET4020,ET1280) | E Series | 0.005 | 0.77 | ±.030 | 0.006 | N/A | N/A | N/A | N/A | N/A | 1) EC-8TW uses -07 E series socket.
EC-8TW | FT1380-275-M150 |  | 0.587 | 41 | Weatherhead | EC-TW | 08 | Flat Teflon Crimp (E series) | FT1380_Group-(FT1380,ET4020,ET1280) | E Series | 0.005 | 0.77 | ±.030 | 0.006 | N/A | N/A | N/A | N/A | N/A | 1) EC-8TW uses -07 E series socket.
EC-8TW | FT1307-200-36 |  | 0.587 | 282 | Weatherhead | EC-TW | 08 | Flat Teflon Crimp (E series) | FT1390_Group-(FT1390,ET4040) | E Series | 0.005 | 0.77 | ±.030 | 0.006 | N/A | N/A | N/A | N/A | N/A | 1) EC-8TW uses -07 E series socket.
EC-8TW | FT1307-200-M150 |  | 0.587 | 206 | Weatherhead | EC-TW | 08 | Flat Teflon Crimp (E series) | FT1390_Group-(FT1390,ET4040) | E Series | 0.005 | 0.77 | ±.030 | 0.006 | N/A | N/A | N/A | N/A | N/A | 1) EC-8TW uses -07 E series socket.
EC-8TW | T-400-2C |  | 0.587 | N/A | Weatherhead | EC-TW | 08 | Flat Teflon Crimp (E series) | ET4001_Group-(ET4000,ET4001) | E Series | 0.005 | 0.77 | ±.030 | 0.006 | T-410-41 | Yellow | FSU | ET4000AR-001 | T-410-25 | 1) EC-8TW uses -07 E series socket.
EC-8TW | SD-8TW-15 |  | 0.614 | N/A | Everflex | EC-TW | 08 | Everswage | T-400 | Everswage | 0.005 |  |  | 0.008 | N/A | N/A | N/A | T-400-8 | None
EC-8TW | ET5040DC-M150S |  | 0.587 | N/A | Aeroquip | EC-TW | 08 | Flat Teflon Crimp (E series) | ET5070_Group-(ET5040,ET5050,ET5070) | E Series | 0.005 | 0.77 | ±.030 | 0.006 | N/A | N/A | N/A | N/A | N/A | 1) EC-8TW uses -07 E series socket.
EC-8TW | ET5040DC-M150S |  | 0.567 | N/A | Everflex | EC-TW | 08 | Flat Teflon Crimp | ET5070_Group-(ET5040,ET5050,ET5070) | Flat Teflon Crimp | 0.003 | 0.94 | Min. | 0.006 | N/A | N/A | N/A | N/A | N/A | 1) Positive backstop for fitting location is required when crimping this hose style.
EC-8TW | ET5040DC-M150S |  | 0.587 | N/A | Everflex | EC-TW | 08 | Flat Teflon Crimp (E series) | ET5070_Group-(ET5040,ET5050,ET5070) | E Series | 0.005 | 0.77 | ±.030 | 0.006 | N/A | N/A | N/A | N/A | N/A | 1) EC-8TW uses -07 E series socket.
EC-8TW | ET5040DC-M150S |  | 0.587 | N/A | Industrial | EC-TW | 08 | Flat Teflon Crimp (E series) | ET5070_Group-(ET5040,ET5050,ET5070) | E Series | 0.005 | 0.77 | ±.030 | 0.006 | N/A | N/A | N/A | N/A | N/A | 1) EC-8TW uses -07 E series socket.
EC-8TW | ET5040DC-M150S |  | 0.587 | N/A | Weatherhead | EC-TW | 08 | Flat Teflon Crimp (E series) | ET5070_Group-(ET5040,ET5050,ET5070) | E Series | 0.005 | 0.77 | ±.030 | 0.006 | N/A | N/A | N/A | N/A | N/A | 1) EC-8TW uses -07 E series socket.
EC-8TW | T-400-2C |  | 0.587 | N/A | Everflex | EC-TW | 08 | Flat Teflon Crimp (E series) | T-420_Group-(T-420,T-480,ET3000) | E Series | 0.005 | 0.77 | ±.030 | 0.006 | T-400-62 | Yellow | FSU | ET425AR-14 | ET425AR-15 | 1) EC-8TW uses -07 E series socket.
EC-8TW | T-400-2C |  | 0.587 | N/A | Everflex | EC-TW | 08 | Flat Teflon Crimp (E series) | T-420_Group-(T-420,T-480,ET3000) | E Series | 0.005 | 0.77 | ±.030 | 0.006 | T-400-62 | Yellow | FSU | T-420-26 | T-420-25 | 1) EC-8TW uses -07 E series socket.
EC-8TW | T-400-2C |  | 0.587 | N/A | Industrial | EC-TW | 08 | Flat Teflon Crimp (E series) | T-420_Group-(T-420,T-480,ET3000) | E Series | 0.005 | 0.77 | ±.030 | 0.006 | T-400-62 | Yellow | FSU | ET425AR-14 | ET425AR-15 | 1) EC-8TW uses -07 E series socket.
EC-8TW | T-400-2C |  | 0.587 | N/A | Industrial | EC-TW | 08 | Flat Teflon Crimp (E series) | T-420_Group-(T-420,T-480,ET3000) | E Series | 0.005 | 0.77 | ±.030 | 0.006 | T-400-62 | Yellow | FSU | T-420-26 | T-420-25 | 1) EC-8TW uses -07 E series socket.
EC-8TW | T-400-2C |  | 0.587 | N/A | Weatherhead | EC-TW | 08 | Flat Teflon Crimp (E series) | T-420_Group-(T-420,T-480,ET3000) | E Series | 0.005 | 0.77 | ±.030 | 0.006 | T-400-62 | Yellow | FSU | ET425AR-14 | ET425AR-15 | 1) EC-8TW uses -07 E series socket.
EC-8TW | T-400-2C |  | 0.587 | N/A | Weatherhead | EC-TW | 08 | Flat Teflon Crimp (E series) | T-420_Group-(T-420,T-480,ET3000) | E Series | 0.005 | 0.77 | ±.030 | 0.006 | T-400-62 | Yellow | FSU | T-420-26 | T-420-25 | 1) EC-8TW uses -07 E series socket.
EC00706 | T-400-105C |  | 0.495 | N/A | Aeroquip | EC007 | 06 | Barrel Field Crimp | T-400 | Barrel Field Crimp | 0.005 | 0.34 | +.03, -.06 |  | T-400-10 | Black | FSD | N/A | N/A
EC00706 | FT1380-200-M150 |  | 0.593 | 44 | Aeroquip | EC007 | 06 | Flat Field Crimp | FT1380_Group-(FT1380,ET4020,ET1280) | Flat Field Crimp | 0.007 | 0.445 | ±.015 |  | N/A | N/A | N/A | N/A | N/A
EC00706 | T-400-2C |  | 0.593 | N/A | Aeroquip | EC007 | 06 | Flat Field Crimp | T-400 | Flat Field Crimp | 0.007 | 0.445 | ±.015 |  | T-400-47R | Black/Red | FSU | N/A | N/A
EC00706 | T-400-105C |  | 0.495 | N/A | Weatherhead | EC007 | 06 | Barrel Field Crimp | T-400 | Barrel Field Crimp | 0.005 | 0.34 | +.03, -.06 |  | T-400-10 | Black | FSD | N/A | N/A
EC00706 | FT1380-200-M150 |  | 0.593 | 44 | Weatherhead | EC007 | 06 | Flat Field Crimp | FT1380_Group-(FT1380,ET4020,ET1280) | Flat Field Crimp | 0.007 | 0.445 | ±.015 |  | N/A | N/A | N/A | N/A | N/A
EC00706 | T-400-2C |  | 0.593 | N/A | Weatherhead | EC007 | 06 | Flat Field Crimp | T-400 | Flat Field Crimp | 0.007 | 0.445 | ±.015 |  | T-400-47R | Black/Red | FSU | N/A | N/A
EC00706 | T-400-105C |  | 0.495 | N/A | Aeroquip | EC007 | 06 | Barrel Field Crimp | ET1000 | Barrel Field Crimp | 0.005 | 0.34 | +.03, -.06 |  | T-400-10 | Black | FSD | N/A | ET1000AR-001
EC00706 | T-400-105C |  | 0.495 | N/A | Aeroquip | EC007 | 06 | Barrel Field Crimp | ET4001_Group-(ET4000,ET4001) | Barrel Field Crimp | 0.005 | 0.34 | +.03, -.06 |  | T-400-10 | Black | FSD | ET4000AR-001 | T-410-26
EC00706 | T-400-2C |  | 0.593 | N/A | Aeroquip | EC007 | 06 | Flat Field Crimp | ET1000 | Flat Field Crimp | 0.007 | 0.445 | ±.015 |  | T-400-47R | Black/Red | FSU | N/A | ET1000AR-001
EC00706 | T-400-2C |  | 0.593 | N/A | Aeroquip | EC007 | 06 | Flat Field Crimp | ET4001_Group-(ET4000,ET4001) | Flat Field Crimp | 0.007 | 0.445 | ±.015 |  | T-400-47R | Black/Red | FSU | ET4000AR-001 | T-410-26
EC00706 | T-400-105C |  | 0.495 | N/A | Weatherhead | EC007 | 06 | Barrel Field Crimp | ET1000 | Barrel Field Crimp | 0.005 | 0.34 | +.03, -.06 |  | T-400-10 | Black | FSD | N/A | ET1000AR-001
EC00706 | T-400-105C |  | 0.495 | N/A | Weatherhead | EC007 | 06 | Barrel Field Crimp | ET4001_Group-(ET4000,ET4001) | Barrel Field Crimp | 0.005 | 0.34 | +.03, -.06 |  | T-400-10 | Black | FSD | ET4000AR-001 | T-410-26
EC00706 | T-400-2C |  | 0.593 | N/A | Weatherhead | EC007 | 06 | Flat Field Crimp | ET1000 | Flat Field Crimp | 0.007 | 0.445 | ±.015 |  | T-400-47R | Black/Red | FSU | N/A | ET1000AR-001
EC00706 | T-400-2C |  | 0.593 | N/A | Weatherhead | EC007 | 06 | Flat Field Crimp | ET4001_Group-(ET4000,ET4001) | Flat Field Crimp | 0.007 | 0.445 | ±.015 |  | T-400-47R | Black/Red | FSU | ET4000AR-001 | T-410-26
EC00706 | FT1380-200-M150 |  | 0.593 | 44 | Aeroquip | EC007 | 06 | Flat Field Crimp | ET1187 | Flat Field Crimp | 0.007 | 0.445 | ±.015 |  | N/A | N/A | N/A | N/A | N/A
EC00706 | FT1380-200-M150 |  | 0.593 | 44 | Weatherhead | EC007 | 06 | Flat Field Crimp | ET1187 | Flat Field Crimp | 0.007 | 0.445 | ±.015 |  | N/A | N/A | N/A | N/A | N/A
EC00706 | T-400-105C |  | 0.495 | N/A | Aeroquip | EC007 | 06 | Barrel Field Crimp | T-420_Group-(T-420,T-480,ET3000) | Barrel Field Crimp | 0.005 | 0.34 | +.03, -.06 |  | T-400-10 | Black | FSD | ET425AR-14 | ET425AR-15
EC00706 | T-400-105C |  | 0.495 | N/A | Aeroquip | EC007 | 06 | Barrel Field Crimp | T-420_Group-(T-420,T-480,ET3000) | Barrel Field Crimp | 0.005 | 0.34 | +.03, -.06 |  | T-400-10 | Black | FSD | T-420-26 | T-420-25
EC00706 | T-400-2C |  | 0.593 | N/A | Aeroquip | EC007 | 06 | Flat Field Crimp | T-420_Group-(T-420,T-480,ET3000) | Flat Field Crimp | 0.007 | 0.445 | ±.015 |  | T-400-47R | Black/Red | FSU | ET425AR-14 | ET425AR-15
EC00706 | T-400-2C |  | 0.593 | N/A | Aeroquip | EC007 | 06 | Flat Field Crimp | T-420_Group-(T-420,T-480,ET3000) | Flat Field Crimp | 0.007 | 0.445 | ±.015 |  | T-400-47R | Black/Red | FSU | T-420-26 | T-420-25
EC00706 | T-400-105C |  | 0.495 | N/A | Weatherhead | EC007 | 06 | Barrel Field Crimp | T-420_Group-(T-420,T-480,ET3000) | Barrel Field Crimp | 0.005 | 0.34 | +.03, -.06 |  | T-400-10 | Black | FSD | ET425AR-14 | ET425AR-15
EC00706 | T-400-105C |  | 0.495 | N/A | Weatherhead | EC007 | 06 | Barrel Field Crimp | T-420_Group-(T-420,T-480,ET3000) | Barrel Field Crimp | 0.005 | 0.34 | +.03, -.06 |  | T-400-10 | Black | FSD | T-420-26 | T-420-25
EC00706 | T-400-2C |  | 0.593 | N/A | Weatherhead | EC007 | 06 | Flat Field Crimp | T-420_Group-(T-420,T-480,ET3000) | Flat Field Crimp | 0.007 | 0.445 | ±.015 |  | T-400-47R | Black/Red | FSU | ET425AR-14 | ET425AR-15
EC00706 | T-400-2C |  | 0.593 | N/A | Weatherhead | EC007 | 06 | Flat Field Crimp | T-420_Group-(T-420,T-480,ET3000) | Flat Field Crimp | 0.007 | 0.445 | ±.015 |  | T-400-47R | Black/Red | FSU | T-420-26 | T-420-25
EC00708 | T-400-106C |  | 0.595 | N/A | Aeroquip | EC007 | 08 | Barrel Field Crimp | T-400 | Barrel Field Crimp | 0.005 | 0.45 | +.03, -.06 |  | T-400-10 | Black | FSD | N/A | N/A
EC00708 | FT1380-200-M180 |  | 0.69 | 35 | Aeroquip | EC007 | 08 | Flat Field Crimp | FT1380_Group-(FT1380,ET4020,ET1280) | Flat Field Crimp | 0.007 | 0.41 | ±.015 |  | N/A | N/A | N/A | N/A | N/A
EC00708 | T-400-3C |  | 0.69 | N/A | Aeroquip | EC007 | 08 | Flat Field Crimp | T-400 | Flat Field Crimp | 0.007 | 0.41 | ±.015 |  | ET1000SR-M215A | Magenta | FSU | N/A | N/A
EC00708 | T-400-106C |  | 0.595 | N/A | Weatherhead | EC007 | 08 | Barrel Field Crimp | T-400 | Barrel Field Crimp | 0.005 | 0.45 | +.03, -.06 |  | T-400-10 | Black | FSD | N/A | N/A
EC00708 | FT1380-200-M180 |  | 0.69 | 35 | Weatherhead | EC007 | 08 | Flat Field Crimp | FT1380_Group-(FT1380,ET4020,ET1280) | Flat Field Crimp | 0.007 | 0.41 | ±.015 |  | N/A | N/A | N/A | N/A | N/A
EC00708 | T-400-3C |  | 0.69 | N/A | Weatherhead | EC007 | 08 | Flat Field Crimp | T-400 | Flat Field Crimp | 0.007 | 0.41 | ±.015 |  | ET1000SR-M215A | Magenta | FSU | N/A | N/A
EC00708 | T-400-106C |  | 0.595 | N/A | Aeroquip | EC007 | 08 | Barrel Field Crimp | ET1000 | Barrel Field Crimp | 0.005 | 0.45 | +.03, -.06 |  | T-400-10 | Black | FSD | N/A | ET1000AR-001
EC00708 | T-400-106C |  | 0.595 | N/A | Aeroquip | EC007 | 08 | Barrel Field Crimp | ET4001_Group-(ET4000,ET4001) | Barrel Field Crimp | 0.005 | 0.45 | +.03, -.06 |  | T-400-10 | Black | FSD | ET4000AR-001 | T-410-26
EC00708 | T-400-3C |  | 0.69 | N/A | Aeroquip | EC007 | 08 | Flat Field Crimp | ET1000 | Flat Field Crimp | 0.007 | 0.41 | ±.015 |  | ET1000SR-M215A | Magenta | FSU | N/A | ET1000AR-001
EC00708 | T-400-3C |  | 0.69 | N/A | Aeroquip | EC007 | 08 | Flat Field Crimp | ET4001_Group-(ET4000,ET4001) | Flat Field Crimp | 0.007 | 0.41 | ±.015 |  | ET1000SR-M215A | Magenta | FSU | ET4000AR-001 | T-410-26
EC00708 | T-400-106C |  | 0.595 | N/A | Weatherhead | EC007 | 08 | Barrel Field Crimp | ET1000 | Barrel Field Crimp | 0.005 | 0.45 | +.03, -.06 |  | T-400-10 | Black | FSD | N/A | ET1000AR-001
EC00708 | T-400-106C |  | 0.595 | N/A | Weatherhead | EC007 | 08 | Barrel Field Crimp | ET4001_Group-(ET4000,ET4001) | Barrel Field Crimp | 0.005 | 0.45 | +.03, -.06 |  | T-400-10 | Black | FSD | ET4000AR-001 | T-410-26
EC00708 | T-400-3C |  | 0.69 | N/A | Weatherhead | EC007 | 08 | Flat Field Crimp | ET1000 | Flat Field Crimp | 0.007 | 0.41 | ±.015 |  | ET1000SR-M215A | Magenta | FSU | N/A | ET1000AR-001
EC00708 | T-400-3C |  | 0.69 | N/A | Weatherhead | EC007 | 08 | Flat Field Crimp | ET4001_Group-(ET4000,ET4001) | Flat Field Crimp | 0.007 | 0.41 | ±.015 |  | ET1000SR-M215A | Magenta | FSU | ET4000AR-001 | T-410-26
EC00708 | FT1380-200-M180 |  | 0.69 | 35 | Aeroquip | EC007 | 08 | Flat Field Crimp | ET1187 | Flat Field Crimp | 0.007 | 0.41 | ±.015 |  | N/A | N/A | N/A | N/A | N/A
EC00708 | FT1380-200-M180 |  | 0.69 | 35 | Weatherhead | EC007 | 08 | Flat Field Crimp | ET1187 | Flat Field Crimp | 0.007 | 0.41 | ±.015 |  | N/A | N/A | N/A | N/A | N/A
EC00708 | T-400-106C |  | 0.595 | N/A | Aeroquip | EC007 | 08 | Barrel Field Crimp | T-420_Group-(T-420,T-480,ET3000) | Barrel Field Crimp | 0.005 | 0.45 | +.03, -.06 |  | T-400-10 | Black | FSD | ET425AR-14 | ET425AR-15
EC00708 | T-400-106C |  | 0.595 | N/A | Aeroquip | EC007 | 08 | Barrel Field Crimp | T-420_Group-(T-420,T-480,ET3000) | Barrel Field Crimp | 0.005 | 0.45 | +.03, -.06 |  | T-400-10 | Black | FSD | T-420-26 | T-420-25
EC00708 | T-400-3C |  | 0.69 | N/A | Aeroquip | EC007 | 08 | Flat Field Crimp | T-420_Group-(T-420,T-480,ET3000) | Flat Field Crimp | 0.007 | 0.41 | ±.015 |  | ET1000SR-M215A | Magenta | FSU | ET425AR-14 | ET425AR-15
EC00708 | T-400-3C |  | 0.69 | N/A | Aeroquip | EC007 | 08 | Flat Field Crimp | T-420_Group-(T-420,T-480,ET3000) | Flat Field Crimp | 0.007 | 0.41 | ±.015 |  | ET1000SR-M215A | Magenta | FSU | T-420-26 | T-420-25
EC00708 | T-400-106C |  | 0.595 | N/A | Weatherhead | EC007 | 08 | Barrel Field Crimp | T-420_Group-(T-420,T-480,ET3000) | Barrel Field Crimp | 0.005 | 0.45 | +.03, -.06 |  | T-400-10 | Black | FSD | ET425AR-14 | ET425AR-15
EC00708 | T-400-106C |  | 0.595 | N/A | Weatherhead | EC007 | 08 | Barrel Field Crimp | T-420_Group-(T-420,T-480,ET3000) | Barrel Field Crimp | 0.005 | 0.45 | +.03, -.06 |  | T-400-10 | Black | FSD | T-420-26 | T-420-25
EC00708 | T-400-3C |  | 0.69 | N/A | Weatherhead | EC007 | 08 | Flat Field Crimp | T-420_Group-(T-420,T-480,ET3000) | Flat Field Crimp | 0.007 | 0.41 | ±.015 |  | ET1000SR-M215A | Magenta | FSU | ET425AR-14 | ET425AR-15
EC00708 | T-400-3C |  | 0.69 | N/A | Weatherhead | EC007 | 08 | Flat Field Crimp | T-420_Group-(T-420,T-480,ET3000) | Flat Field Crimp | 0.007 | 0.41 | ±.015 |  | ET1000SR-M215A | Magenta | FSU | T-420-26 | T-420-25
EC00710 | T-400-107C |  | 0.695 | N/A | Aeroquip | EC007 | 10 | Barrel Field Crimp | T-400 | Barrel Field Crimp | 0.005 | 0.45 | ±.062 |  | T-400-10 | Black | FSD | N/A | N/A
EC00710 | FT1380-200-M180 |  | 0.76 | 100 | Aeroquip | EC007 | 10 | Flat Field Crimp | FT1380_Group-(FT1380,ET4020,ET1280) | Flat Field Crimp | 0.007 | 0.42 | ±.015 |  | N/A | N/A | N/A | N/A | N/A
EC00710 | T-400-3C |  | 0.76 | N/A | Aeroquip | EC007 | 10 | Flat Field Crimp | T-400 | Flat Field Crimp | 0.007 | 0.42 | ±.015 |  | ET1000SR-M115D | Yellow | FSU | N/A | N/A
EC00710 | T-400-107C |  | 0.695 | N/A | Weatherhead | EC007 | 10 | Barrel Field Crimp | T-400 | Barrel Field Crimp | 0.005 | 0.45 | ±.062 |  | T-400-10 | Black | FSD | N/A | N/A
EC00710 | FT1380-200-M180 |  | 0.76 | 100 | Weatherhead | EC007 | 10 | Flat Field Crimp | FT1380_Group-(FT1380,ET4020,ET1280) | Flat Field Crimp | 0.007 | 0.42 | ±.015 |  | N/A | N/A | N/A | N/A | N/A
EC00710 | T-400-3C |  | 0.76 | N/A | Weatherhead | EC007 | 10 | Flat Field Crimp | T-400 | Flat Field Crimp | 0.007 | 0.42 | ±.015 |  | ET1000SR-M115D | Yellow | FSU | N/A | N/A
EC00710 | T-400-107C |  | 0.695 | N/A | Aeroquip | EC007 | 10 | Barrel Field Crimp | ET1000 | Barrel Field Crimp | 0.005 | 0.45 | ±.062 |  | T-400-10 | Black | FSD | N/A | ET1000AR-001
EC00710 | T-400-107C |  | 0.695 | N/A | Aeroquip | EC007 | 10 | Barrel Field Crimp | ET4001_Group-(ET4000,ET4001) | Barrel Field Crimp | 0.005 | 0.45 | ±.062 |  | T-400-10 | Black | FSD | ET4000AR-001 | T-410-26
EC00710 | T-400-3C |  | 0.76 | N/A | Aeroquip | EC007 | 10 | Flat Field Crimp | ET1000 | Flat Field Crimp | 0.007 | 0.42 | ±.015 |  | ET1000SR-M115D | Yellow | FSU | N/A | ET1000AR-001
EC00710 | T-400-3C |  | 0.76 | N/A | Aeroquip | EC007 | 10 | Flat Field Crimp | ET4001_Group-(ET4000,ET4001) | Flat Field Crimp | 0.007 | 0.42 | ±.015 |  | ET1000SR-M115D | Yellow | FSU | ET4000AR-001 | T-410-26
EC00710 | T-400-107C |  | 0.695 | N/A | Weatherhead | EC007 | 10 | Barrel Field Crimp | ET1000 | Barrel Field Crimp | 0.005 | 0.45 | ±.062 |  | T-400-10 | Black | FSD | N/A | ET1000AR-001
EC00710 | T-400-107C |  | 0.695 | N/A | Weatherhead | EC007 | 10 | Barrel Field Crimp | ET4001_Group-(ET4000,ET4001) | Barrel Field Crimp | 0.005 | 0.45 | ±.062 |  | T-400-10 | Black | FSD | ET4000AR-001 | T-410-26
EC00710 | T-400-3C |  | 0.76 | N/A | Weatherhead | EC007 | 10 | Flat Field Crimp | ET1000 | Flat Field Crimp | 0.007 | 0.42 | ±.015 |  | ET1000SR-M115D | Yellow | FSU | N/A | ET1000AR-001
EC00710 | T-400-3C |  | 0.76 | N/A | Weatherhead | EC007 | 10 | Flat Field Crimp | ET4001_Group-(ET4000,ET4001) | Flat Field Crimp | 0.007 | 0.42 | ±.015 |  | ET1000SR-M115D | Yellow | FSU | ET4000AR-001 | T-410-26
EC00710 | FT1380-200-M180 |  | 0.76 | 100 | Aeroquip | EC007 | 10 | Flat Field Crimp | ET1187 | Flat Field Crimp | 0.007 | 0.42 | ±.015 |  | N/A | N/A | N/A | N/A | N/A
EC00710 | FT1380-200-M180 |  | 0.76 | 100 | Weatherhead | EC007 | 10 | Flat Field Crimp | ET1187 | Flat Field Crimp | 0.007 | 0.42 | ±.015 |  | N/A | N/A | N/A | N/A | N/A
EC00710 | T-400-107C |  | 0.695 | N/A | Aeroquip | EC007 | 10 | Barrel Field Crimp | T-420_Group-(T-420,T-480,ET3000) | Barrel Field Crimp | 0.005 | 0.45 | ±.062 |  | T-400-10 | Black | FSD | ET425AR-14 | ET425AR-15
EC00710 | T-400-107C |  | 0.695 | N/A | Aeroquip | EC007 | 10 | Barrel Field Crimp | T-420_Group-(T-420,T-480,ET3000) | Barrel Field Crimp | 0.005 | 0.45 | ±.062 |  | T-400-10 | Black | FSD | T-420-26 | T-420-25
EC00710 | T-400-3C |  | 0.76 | N/A | Aeroquip | EC007 | 10 | Flat Field Crimp | T-420_Group-(T-420,T-480,ET3000) | Flat Field Crimp | 0.007 | 0.42 | ±.015 |  | ET1000SR-M115D | Yellow | FSU | ET425AR-14 | ET425AR-15
EC00710 | T-400-3C |  | 0.76 | N/A | Aeroquip | EC007 | 10 | Flat Field Crimp | T-420_Group-(T-420,T-480,ET3000) | Flat Field Crimp | 0.007 | 0.42 | ±.015 |  | ET1000SR-M115D | Yellow | FSU | T-420-26 | T-420-25
EC00710 | T-400-107C |  | 0.695 | N/A | Weatherhead | EC007 | 10 | Barrel Field Crimp | T-420_Group-(T-420,T-480,ET3000) | Barrel Field Crimp | 0.005 | 0.45 | ±.062 |  | T-400-10 | Black | FSD | ET425AR-14 | ET425AR-15
EC00710 | T-400-107C |  | 0.695 | N/A | Weatherhead | EC007 | 10 | Barrel Field Crimp | T-420_Group-(T-420,T-480,ET3000) | Barrel Field Crimp | 0.005 | 0.45 | ±.062 |  | T-400-10 | Black | FSD | T-420-26 | T-420-25
EC00710 | T-400-3C |  | 0.76 | N/A | Weatherhead | EC007 | 10 | Flat Field Crimp | T-420_Group-(T-420,T-480,ET3000) | Flat Field Crimp | 0.007 | 0.42 | ±.015 |  | ET1000SR-M115D | Yellow | FSU | ET425AR-14 | ET425AR-15
EC00710 | T-400-3C |  | 0.76 | N/A | Weatherhead | EC007 | 10 | Flat Field Crimp | T-420_Group-(T-420,T-480,ET3000) | Flat Field Crimp | 0.007 | 0.42 | ±.015 |  | ET1000SR-M115D | Yellow | FSU | T-420-26 | T-420-25
EC00712 | T-400-108C |  | 0.85 | N/A | Aeroquip | EC007 | 12 | Barrel Field Crimp | T-400 | Barrel Field Crimp | 0.005 | 0.48 | ±.062 |  | T-400-10 | Black | FSD | N/A | N/A
EC00712 | FT1380-200-M240 |  | 0.935 | 40 | Aeroquip | EC007 | 12 | Flat Field Crimp | FT1380_Group-(FT1380,ET4020,ET1280) | Flat Field Crimp | 0.007 | 0.49 | ±.015 |  | N/A | N/A | N/A | N/A | N/A
EC00712 | T-400-4C |  | 0.935 | N/A | Aeroquip | EC007 | 12 | Flat Field Crimp | T-400 | Flat Field Crimp | 0.007 | 0.49 | ±.015 |  | ET1000SR-M395D | Silver | FSU | N/A | N/A
EC00712 | T-400-108C |  | 0.85 | N/A | Weatherhead | EC007 | 12 | Barrel Field Crimp | T-400 | Barrel Field Crimp | 0.005 | 0.48 | ±.062 |  | T-400-10 | Black | FSD | N/A | N/A
EC00712 | FT1380-200-M240 |  | 0.935 | 40 | Weatherhead | EC007 | 12 | Flat Field Crimp | FT1380_Group-(FT1380,ET4020,ET1280) | Flat Field Crimp | 0.007 | 0.49 | ±.015 |  | N/A | N/A | N/A | N/A | N/A
EC00712 | T-400-4C |  | 0.935 | N/A | Weatherhead | EC007 | 12 | Flat Field Crimp | T-400 | Flat Field Crimp | 0.007 | 0.49 | ±.015 |  | ET1000SR-M395D | Silver | FSU | N/A | N/A
EC00712 | T-400-108C |  | 0.85 | N/A | Aeroquip | EC007 | 12 | Barrel Field Crimp | ET1000 | Barrel Field Crimp | 0.005 | 0.48 | ±.062 |  | T-400-10 | Black | FSD | N/A | ET1000AR-001
EC00712 | T-400-108C |  | 0.85 | N/A | Aeroquip | EC007 | 12 | Barrel Field Crimp | ET4001_Group-(ET4000,ET4001) | Barrel Field Crimp | 0.005 | 0.48 | ±.062 |  | T-400-10 | Black | FSD | ET4000AR-001 | T-410-26
EC00712 | T-400-4C |  | 0.935 | N/A | Aeroquip | EC007 | 12 | Flat Field Crimp | ET1000 | Flat Field Crimp | 0.007 | 0.49 | ±.015 |  | ET1000SR-M395D | Silver | FSU | N/A | ET1000AR-001
EC00712 | T-400-4C |  | 0.935 | N/A | Aeroquip | EC007 | 12 | Flat Field Crimp | ET4001_Group-(ET4000,ET4001) | Flat Field Crimp | 0.007 | 0.49 | ±.015 |  | ET1000SR-M395D | Silver | FSU | ET4000AR-001 | T-410-26
EC00712 | T-400-108C |  | 0.85 | N/A | Weatherhead | EC007 | 12 | Barrel Field Crimp | ET1000 | Barrel Field Crimp | 0.005 | 0.48 | ±.062 |  | T-400-10 | Black | FSD | N/A | ET1000AR-001
EC00712 | T-400-108C |  | 0.85 | N/A | Weatherhead | EC007 | 12 | Barrel Field Crimp | ET4001_Group-(ET4000,ET4001) | Barrel Field Crimp | 0.005 | 0.48 | ±.062 |  | T-400-10 | Black | FSD | ET4000AR-001 | T-410-26
EC00712 | T-400-4C |  | 0.935 | N/A | Weatherhead | EC007 | 12 | Flat Field Crimp | ET1000 | Flat Field Crimp | 0.007 | 0.49 | ±.015 |  | ET1000SR-M395D | Silver | FSU | N/A | ET1000AR-001
EC00712 | T-400-4C |  | 0.935 | N/A | Weatherhead | EC007 | 12 | Flat Field Crimp | ET4001_Group-(ET4000,ET4001) | Flat Field Crimp | 0.007 | 0.49 | ±.015 |  | ET1000SR-M395D | Silver | FSU | ET4000AR-001 | T-410-26
EC00712 | FT1380-200-M240 |  | 0.935 | 40 | Aeroquip | EC007 | 12 | Flat Field Crimp | ET1187 | Flat Field Crimp | 0.007 | 0.49 | ±.015 |  | N/A | N/A | N/A | N/A | N/A
EC00712 | FT1380-200-M240 |  | 0.935 | 40 | Weatherhead | EC007 | 12 | Flat Field Crimp | ET1187 | Flat Field Crimp | 0.007 | 0.49 | ±.015 |  | N/A | N/A | N/A | N/A | N/A
EC00712 | T-400-108C |  | 0.85 | N/A | Aeroquip | EC007 | 12 | Barrel Field Crimp | T-420_Group-(T-420,T-480,ET3000) | Barrel Field Crimp | 0.005 | 0.48 | ±.062 |  | T-400-10 | Black | FSD | ET425AR-14 | ET425AR-15
EC00712 | T-400-108C |  | 0.85 | N/A | Aeroquip | EC007 | 12 | Barrel Field Crimp | T-420_Group-(T-420,T-480,ET3000) | Barrel Field Crimp | 0.005 | 0.48 | ±.062 |  | T-400-10 | Black | FSD | T-420-26 | T-420-25
EC00712 | T-400-4C |  | 0.935 | N/A | Aeroquip | EC007 | 12 | Flat Field Crimp | T-420_Group-(T-420,T-480,ET3000) | Flat Field Crimp | 0.007 | 0.49 | ±.015 |  | ET1000SR-M395D | Silver | FSU | ET425AR-14 | ET425AR-15
EC00712 | T-400-4C |  | 0.935 | N/A | Aeroquip | EC007 | 12 | Flat Field Crimp | T-420_Group-(T-420,T-480,ET3000) | Flat Field Crimp | 0.007 | 0.49 | ±.015 |  | ET1000SR-M395D | Silver | FSU | T-420-26 | T-420-25
EC00712 | T-400-108C |  | 0.85 | N/A | Weatherhead | EC007 | 12 | Barrel Field Crimp | T-420_Group-(T-420,T-480,ET3000) | Barrel Field Crimp | 0.005 | 0.48 | ±.062 |  | T-400-10 | Black | FSD | ET425AR-14 | ET425AR-15
EC00712 | T-400-108C |  | 0.85 | N/A | Weatherhead | EC007 | 12 | Barrel Field Crimp | T-420_Group-(T-420,T-480,ET3000) | Barrel Field Crimp | 0.005 | 0.48 | ±.062 |  | T-400-10 | Black | FSD | T-420-26 | T-420-25
EC00712 | T-400-4C |  | 0.935 | N/A | Weatherhead | EC007 | 12 | Flat Field Crimp | T-420_Group-(T-420,T-480,ET3000) | Flat Field Crimp | 0.007 | 0.49 | ±.015 |  | ET1000SR-M395D | Silver | FSU | ET425AR-14 | ET425AR-15
EC00712 | T-400-4C |  | 0.935 | N/A | Weatherhead | EC007 | 12 | Flat Field Crimp | T-420_Group-(T-420,T-480,ET3000) | Flat Field Crimp | 0.007 | 0.49 | ±.015 |  | ET1000SR-M395D | Silver | FSU | T-420-26 | T-420-25
EC038-04 | T-400-106C |  | 0.558 | N/A | Aeroquip | EC038 | 04 | 338 C Series | ET1000 | Coll-O-Crimp | 0.005 | 0.225 | ±.025 | 0.008 | T-400-37 | Green | FSU | N/A | ET1000AR-001 | 1) Air Brake Hose.
EC038-04 | T-400-106C |  | 0.558 | N/A | Aeroquip | EC038 | 04 | 338 P Series | ET1000 | Coll-O-Crimp | 0.005 | 0.225 | ±.025 | 0.008 | T-400-37 | Green | FSU | N/A | ET1000AR-001 | 1) Air Brake Hose. 2) 33804P Size uses 33804C-C00 Socket.
EC038-04 | T-400-106C |  | 0.558 | N/A | Weatherhead | EC038 | 04 | 338 C Series | ET1000 | Coll-O-Crimp | 0.005 | 0.225 | ±.025 | 0.008 | T-400-37 | Green | FSU | N/A | ET1000AR-001 | 1) Air Brake Hose.
EC038-04 | T-400-106C |  | 0.558 | N/A | Weatherhead | EC038 | 04 | 338 P Series | ET1000 | Coll-O-Crimp | 0.005 | 0.225 | ±.025 | 0.008 | T-400-37 | Green | FSU | N/A | ET1000AR-001 | 1) Air Brake Hose. 2) 33804P Size uses 33804C-C00 Socket.
EC038-04 | T-400-106C |  | 0.558 | N/A | Weatherhead | EC038 | 04 | 338 P Series | ET4001_Group-(ET4000,ET4001) | Coll-O-Crimp | 0.005 | 0.225 | ±.025 | 0.008 | T-410-39 | Green | FSU | ET4000AR-001 | T-410-25 | 1) Air Brake Hose. 2) 33804P Size uses 33804C-C00 Socket.
EC038-04 | T-400-106C |  | 0.558 | N/A | Weatherhead | EC038 | 04 | 338 P Series | T-400 | Coll-O-Crimp | 0.005 | 0.225 | ±.025 | 0.008 | T-400-37 | Green | FSU | T-400-8 | None | 1) Air Brake Hose. 2) 33804P Size uses 33804C-C00 Socket.
EC038-04 | T-400-106C |  | 0.558 | N/A | Weatherhead | EC038 | 04 | 338 P Series | T-410_Group-(T-410,T-440,T-440-1) | Coll-O-Crimp | 0.005 | 0.225 | ±.025 | 0.008 | T-410-39 | Green | FSU | T-410-26 | T-410-25 | 1) Air Brake Hose. 2) 33804P Size uses 33804C-C00 Socket.
EC038-04 | T-400-106C |  | 0.558 | N/A | Weatherhead | EC038 | 04 | 338 P Series | T-460_Group-(T-460,T-462,T-465) | Coll-O-Crimp | 0.005 | 0.225 | ±.025 | 0.008 | T-400-37 | Green | FSU | N/A | None | 1) Air Brake Hose. 2) 33804P Size uses 33804C-C00 Socket.
EC038-04 | T-400-106C |  | 0.558 | N/A | Aeroquip | EC038 | 04 | 338 C Series | T-420_Group-(T-420,T-480,ET3000) | Coll-O-Crimp | 0.005 | 0.225 | ±.025 | 0.008 | T-400-37 | Green | FSU | ET425AR-14 | ET425AR-15 | 1) Air Brake Hose.
EC038-04 | T-400-106C |  | 0.558 | N/A | Aeroquip | EC038 | 04 | 338 C Series | T-420_Group-(T-420,T-480,ET3000) | Coll-O-Crimp | 0.005 | 0.225 | ±.025 | 0.008 | T-400-37 | Green | FSU | T-420-26 | T-420-25 | 1) Air Brake Hose.
EC038-04 | T-400-106C |  | 0.558 | N/A | Aeroquip | EC038 | 04 | 338 P Series | T-420_Group-(T-420,T-480,ET3000) | Coll-O-Crimp | 0.005 | 0.225 | ±.025 | 0.008 | T-400-37 | Green | FSU | ET425AR-14 | ET425AR-15 | 1) Air Brake Hose. 2) 33804P Size uses 33804C-C00 Socket.
EC038-04 | T-400-106C |  | 0.558 | N/A | Aeroquip | EC038 | 04 | 338 P Series | T-420_Group-(T-420,T-480,ET3000) | Coll-O-Crimp | 0.005 | 0.225 | ±.025 | 0.008 | T-400-37 | Green | FSU | T-420-26 | T-420-25 | 1) Air Brake Hose. 2) 33804P Size uses 33804C-C00 Socket.
EC038-04 | T-400-106C |  | 0.558 | N/A | Weatherhead | EC038 | 04 | 338 P Series | T-420_Group-(T-420,T-480,ET3000) | Coll-O-Crimp | 0.005 | 0.225 | ±.025 | 0.008 | T-400-37 | Green | FSU | ET425AR-14 | ET425AR-15 | 1) Air Brake Hose. 2) 33804P Size uses 33804C-C00 Socket.
EC038-04 | T-400-106C |  | 0.558 | N/A | Weatherhead | EC038 | 04 | 338 P Series | T-420_Group-(T-420,T-480,ET3000) | Coll-O-Crimp | 0.005 | 0.225 | ±.025 | 0.008 | T-400-37 | Green | FSU | T-420-26 | T-420-25 | 1) Air Brake Hose. 2) 33804P Size uses 33804C-C00 Socket.
EC038-06 | T-400-102C |  | 0.7 | N/A | Aeroquip | EC038 | 06 | 338 C Series | ET1000 | Coll-O-Crimp | 0.005 | 0.225 | ±.025 | 0.008 | T-400-62 | Yellow | FSD | N/A | ET1000AR-001 | 1) Air Brake Hose.
EC038-06 | T-400-102C |  | 0.7 | N/A | Aeroquip | EC038 | 06 | 338 P Series | ET1000 | Coll-O-Crimp | 0.005 | 0.225 | ±.025 | 0.008 | T-400-10 | Black | FSD | N/A | ET1000AR-001 | 1) Air Brake Hose.
EC038-06 | T-400-3C |  | 0.785 | N/A | Aeroquip | EC038 | 06 | U Series | ET1000 | Coll-O-Crimp | 0.005 | 0.55 | ±.060 | 0.008 | T-400-10 | Black | FSU | N/A | ET1000AR-001
EC038-06 | T-400-102C |  | 0.7 | N/A | Weatherhead | EC038 | 06 | 338 C Series | ET1000 | Coll-O-Crimp | 0.005 | 0.225 | ±.025 | 0.008 | T-400-62 | Yellow | FSD | N/A | ET1000AR-001 | 1) Air Brake Hose.
EC038-06 | T-400-102C |  | 0.7 | N/A | Weatherhead | EC038 | 06 | 338 C Series | ET4001_Group-(ET4000,ET4001) | Coll-O-Crimp | 0.005 | 0.225 | ±.025 | 0.008 | T-410-41 | Yellow | FSD | ET4000AR-001 | T-410-25 | 1) Air Brake Hose.
EC038-06 | T-400-102C |  | 0.7 | N/A | Weatherhead | EC038 | 06 | 338 C Series | T-410_Group-(T-410,T-440,T-440-1) | Coll-O-Crimp | 0.005 | 0.225 | ±.025 | 0.008 | T-410-41 | Yellow | FSD | T-410-26 | T-410-25 | 1) Air Brake Hose.
EC038-06 | T-400-102C |  | 0.7 | N/A | Weatherhead | EC038 | 06 | 338 P Series | ET1000 | Coll-O-Crimp | 0.005 | 0.225 | ±.025 | 0.008 | T-400-10 | Black | FSD | N/A | ET1000AR-001 | 1) Air Brake Hose.
EC038-06 | T-400-102C |  | 0.7 | N/A | Weatherhead | EC038 | 06 | 338 P Series | ET4001_Group-(ET4000,ET4001) | Coll-O-Crimp | 0.005 | 0.225 | ±.025 | 0.008 | T-410-10 | Black | FSD | ET4000AR-001 | T-410-25
EC038-06 | T-400-102C |  | 0.7 | N/A | Weatherhead | EC038 | 06 | 338 P Series | T-400 | Coll-O-Crimp | 0.005 | 0.225 | ±.025 | 0.008 | T-400-10 | Black | FSD | T-400-8 | None
EC038-06 | T-400-102C |  | 0.7 | N/A | Weatherhead | EC038 | 06 | 338 P Series | T-410_Group-(T-410,T-440,T-440-1) | Coll-O-Crimp | 0.005 | 0.225 | ±.025 | 0.008 | T-410-10 | Black | FSD | T-410-26 | T-410-25
EC038-06 | T-400-102C |  | 0.7 | N/A | Weatherhead | EC038 | 06 | 338 P Series | T-460_Group-(T-460,T-462,T-465) | Coll-O-Crimp | 0.005 | 0.225 | ±.025 | 0.008 | T-400-10 | Black | FSD | N/A | None
EC038-06 | T-400-3C |  | 0.785 | N/A | Weatherhead | EC038 | 06 | U Series | ET1000 | Coll-O-Crimp | 0.005 | 0.55 | ±.060 | 0.008 | T-400-10 | Black | FSU | N/A | ET1000AR-001
EC038-06 | T-400-3C |  | 0.785 | N/A | Weatherhead | EC038 | 06 | U Series | ET4001_Group-(ET4000,ET4001) | Coll-O-Crimp | 0.005 | 0.55 | ±.060 | 0.008 | T-400-10 | Black | FSU | ET4000AR-001 | T-410-25
EC038-06 | T-400-3C |  | 0.785 | N/A | Weatherhead | EC038 | 06 | U Series | T-400 | Coll-O-Crimp | 0.005 | 0.55 | ±.060 | 0.008 | T-400-10 | Black | FSU | T-400-8 | None
EC038-06 | T-400-3C |  | 0.785 | N/A | Weatherhead | EC038 | 06 | U Series | T-410_Group-(T-410,T-440,T-440-1) | Coll-O-Crimp | 0.005 | 0.55 | ±.060 | 0.008 | T-400-10 | Black | FSU | T-410-26 | T-410-25
EC038-06 | T-400-3C |  | 0.785 | N/A | Weatherhead | EC038 | 06 | U Series | T-460_Group-(T-460,T-462,T-465) | Coll-O-Crimp | 0.005 | 0.55 | ±.060 | 0.008 | T-400-10 | Black | FSU | N/A | None
EC038-06 | ET1280DC-102S |  | 0.7 | 28 | Aeroquip | EC038 | 06 | 338 P Series | ET1187 | Coll-O-Crimp | 0.005 | 0.225 | ±.025 | 0.008 | N/A | N/A | N/A | N/A | N/A
EC038-06 | ET1280DC-102S |  | 0.7 | 28 | Weatherhead | EC038 | 06 | 338 P Series | ET1187 | Coll-O-Crimp | 0.005 | 0.225 | ±.025 | 0.008 | N/A | N/A | N/A | N/A | N/A
EC038-06 | ET1280DC-102S |  | 0.7 | 28 | Aeroquip | EC038 | 06 | 338 P Series | FT1380_Group-(FT1380,ET4020,ET1280) | Coll-O-Crimp | 0.005 | 0.225 | ±.025 | 0.008 | N/A | N/A | N/A | N/A | N/A
EC038-06 | ET1280DC-102S |  | 0.7 | 28 | Weatherhead | EC038 | 06 | 338 P Series | FT1380_Group-(FT1380,ET4020,ET1280) | Coll-O-Crimp | 0.005 | 0.225 | ±.025 | 0.008 | N/A | N/A | N/A | N/A | N/A
EC038-06 | T-400-102C |  | 0.699 | N/A | Aeroquip | EC038 | 06 | 338 C Series | T-420_Group-(T-420,T-480,ET3000) | Coll-O-Crimp | 0.005 | 0.225 | ±.025 | 0.008 | T-400-62 | Yellow | FSD | ET425AR-14 | ET425AR-15 | 1) Air Brake Hose.
EC038-06 | T-400-102C |  | 0.7 | N/A | Aeroquip | EC038 | 06 | 338 C Series | T-420_Group-(T-420,T-480,ET3000) | Coll-O-Crimp | 0.005 | 0.225 | ±.025 | 0.008 | T-400-62 | Yellow | FSD | T-420-26 | T-420-25 | 1) Air Brake Hose.
EC038-06 | T-400-102C |  | 0.7 | N/A | Aeroquip | EC038 | 06 | 338 P Series | T-420_Group-(T-420,T-480,ET3000) | Coll-O-Crimp | 0.005 | 0.225 | ±.025 | 0.008 | T-400-10 | Black | FSD | ET425AR-14 | ET425AR-15 | 1) Air Brake Hose.
EC038-06 | T-400-102C |  | 0.7 | N/A | Aeroquip | EC038 | 06 | 338 P Series | T-420_Group-(T-420,T-480,ET3000) | Coll-O-Crimp | 0.005 | 0.225 | ±.025 | 0.008 | T-400-10 | Black | FSD | T-420-26 | T-420-25 | 1) Air Brake Hose.
EC038-06 | T-400-3C |  | 0.785 | N/A | Aeroquip | EC038 | 06 | U Series | T-420_Group-(T-420,T-480,ET3000) | Coll-O-Crimp | 0.005 | 0.55 | ±.060 | 0.008 | T-400-10 | Black | FSU | ET425AR-14 | ET425AR-15
EC038-06 | T-400-3C |  | 0.785 | N/A | Aeroquip | EC038 | 06 | U Series | T-420_Group-(T-420,T-480,ET3000) | Coll-O-Crimp | 0.005 | 0.55 | ±.060 | 0.008 | T-400-10 | Black | FSU | T-420-26 | T-420-25
EC038-06 | T-400-102C |  | 0.7 | N/A | Weatherhead | EC038 | 06 | 338 C Series | T-420_Group-(T-420,T-480,ET3000) | Coll-O-Crimp | 0.005 | 0.225 | ±.025 | 0.008 | T-400-62 | Yellow | FSD | ET425AR-14 | ET425AR-15 | 1) Air Brake Hose.
EC038-06 | T-400-102C |  | 0.7 | N/A | Weatherhead | EC038 | 06 | 338 C Series | T-420_Group-(T-420,T-480,ET3000) | Coll-O-Crimp | 0.005 | 0.225 | ±.025 | 0.008 | T-400-62 | Yellow | FSD | T-420-26 | T-420-25 | 1) Air Brake Hose.
EC038-06 | T-400-102C |  | 0.7 | N/A | Weatherhead | EC038 | 06 | 338 P Series | T-420_Group-(T-420,T-480,ET3000) | Coll-O-Crimp | 0.005 | 0.225 | ±.025 | 0.008 | T-400-10 | Black | FSD | ET425AR-14 | ET425AR-15
EC038-06 | T-400-102C |  | 0.7 | N/A | Weatherhead | EC038 | 06 | 338 P Series | T-420_Group-(T-420,T-480,ET3000) | Coll-O-Crimp | 0.005 | 0.225 | ±.025 | 0.008 | T-400-10 | Black | FSD | T-420-26 | T-420-25
EC038-06 | T-400-3C |  | 0.785 | N/A | Weatherhead | EC038 | 06 | U Series | T-420_Group-(T-420,T-480,ET3000) | Coll-O-Crimp | 0.005 | 0.55 | ±.060 | 0.008 | T-400-10 | Black | FSU | ET425AR-14 | ET425AR-15
EC038-06 | T-400-3C |  | 0.785 | N/A | Weatherhead | EC038 | 06 | U Series | T-420_Group-(T-420,T-480,ET3000) | Coll-O-Crimp | 0.005 | 0.55 | ±.060 | 0.008 | T-400-10 | Black | FSU | T-420-26 | T-420-25
EC038-08 | T-400-103C |  | 0.808 | N/A | Aeroquip | EC038 | 08 | 338 C Series | ET1000 | Coll-O-Crimp | 0.005 | 0.225 | ±.025 | 0.008 | T-400-112 | Tan | FSU | N/A | ET1000AR-001 | 1) Air Brake Hose.
EC038-08 | T-400-103C |  | 0.808 | N/A | Aeroquip | EC038 | 08 | 338 C Series | ET1000 | Coll-O-Crimp | 0.005 | 0.225 | ±.025 | 0.008 | T-400-46R | Black/Tan | FSU | N/A | ET1000AR-001 | 1) Air Brake Hose.
EC038-08 | T-400-103C |  | 0.795 | N/A | Aeroquip | EC038 | 08 | 338 P Series | ET1000 | Coll-O-Crimp | 0.005 | 0.225 | ±.025 | 0.008 | T-400-10 | Black | FSD | N/A | ET1000AR-001 | 1) Air Brake Hose.
EC038-08 | T-400-4C |  | 0.94 | N/A | Aeroquip | EC038 | 08 | U Series | ET1000 | Coll-O-Crimp | 0.005 | 0.55 | ±.060 | 0.008 | T-400-11 | Silver | FSU | N/A | ET1000AR-001
EC038-08 | T-400-103C |  | 0.808 | N/A | Weatherhead | EC038 | 08 | 338 C Series | ET1000 | Coll-O-Crimp | 0.005 | 0.225 | ±.025 | 0.008 | T-400-112 | Tan | FSU | N/A | ET1000AR-001 | 1) Air Brake Hose.
EC038-08 | T-400-103C |  | 0.808 | N/A | Weatherhead | EC038 | 08 | 338 C Series | ET1000 | Coll-O-Crimp | 0.005 | 0.225 | ±.025 | 0.008 | T-400-46R | Black/Tan | FSU | N/A | ET1000AR-001 | 1) Air Brake Hose.
EC038-08 | T-400-103C |  | 0.808 | N/A | Weatherhead | EC038 | 08 | 338 C Series | ET4001_Group-(ET4000,ET4001) | Coll-O-Crimp | 0.005 | 0.225 | ±.025 | 0.008 | T-440-78R | Black/Tan | FSU | ET4000AR-001 | T-410-25 | 1) Air Brake Hose.
EC038-08 | T-400-103C |  | 0.808 | N/A | Weatherhead | EC038 | 08 | 338 C Series | T-410_Group-(T-410,T-440,T-440-1) | Coll-O-Crimp | 0.005 | 0.225 | ±.025 | 0.008 | T-440-78R | Black/Tan | FSU | T-410-26 | T-410-25 | 1) Air Brake Hose.
EC038-08 | T-400-103C |  | 0.795 | N/A | Weatherhead | EC038 | 08 | 338 P Series | ET1000 | Coll-O-Crimp | 0.005 | 0.225 | ±.025 | 0.008 | T-400-10 | Black | FSD | N/A | ET1000AR-001 | 1) Air Brake Hose.
EC038-08 | T-400-103C |  | 0.795 | N/A | Weatherhead | EC038 | 08 | 338 P Series | ET4001_Group-(ET4000,ET4001) | Coll-O-Crimp | 0.005 | 0.225 | ±.025 | 0.008 | T-410-10 | Black | FSD | ET4000AR-001 | T-410-25
EC038-08 | T-400-103C |  | 0.795 | N/A | Weatherhead | EC038 | 08 | 338 P Series | T-400 | Coll-O-Crimp | 0.005 | 0.225 | ±.025 | 0.008 | T-400-10 | Black | FSD | T-400-8 | None | 1) Air Brake Hose.
EC038-08 | T-400-103C |  | 0.795 | N/A | Weatherhead | EC038 | 08 | 338 P Series | T-410_Group-(T-410,T-440,T-440-1) | Coll-O-Crimp | 0.005 | 0.225 | ±.025 | 0.008 | T-410-10 | Black | FSD | T-410-26 | T-410-25
EC038-08 | T-400-103C |  | 0.795 | N/A | Weatherhead | EC038 | 08 | 338 P Series | T-460_Group-(T-460,T-462,T-465) | Coll-O-Crimp | 0.005 | 0.225 | ±.025 | 0.008 | T-400-10 | Black | FSD | N/A | None
EC038-08 | T-400-4C |  | 0.94 | N/A | Weatherhead | EC038 | 08 | U Series | ET1000 | Coll-O-Crimp | 0.005 | 0.55 | ±.060 | 0.008 | T-400-11 | Silver | FSU | N/A | ET1000AR-001
EC038-08 | T-400-4C |  | 0.94 | N/A | Weatherhead | EC038 | 08 | U Series | ET4001_Group-(ET4000,ET4001) | Coll-O-Crimp | 0.005 | 0.55 | ±.060 | 0.008 | T-400-11 | Silver | FSU | ET4000AR-001 | T-410-25
EC038-08 | T-400-4C |  | 0.94 | N/A | Weatherhead | EC038 | 08 | U Series | T-400 | Coll-O-Crimp | 0.005 | 0.55 | ±.060 | 0.008 | T-400-11 | Silver | FSU | T-400-8 | None
EC038-08 | T-400-4C |  | 0.94 | N/A | Weatherhead | EC038 | 08 | U Series | T-410_Group-(T-410,T-440,T-440-1) | Coll-O-Crimp | 0.005 | 0.55 | ±.060 | 0.008 | T-400-11 | Silver | FSU | T-410-26 | T-410-25
EC038-08 | T-400-4C |  | 0.94 | N/A | Weatherhead | EC038 | 08 | U Series | T-460_Group-(T-460,T-462,T-465) | Coll-O-Crimp | 0.005 | 0.55 | ±.060 | 0.008 | T-400-11 | Silver | FSU | N/A | None
EC038-08 | ET1280DC-103S |  | 0.795 | 29 | Aeroquip | EC038 | 08 | 338 P Series | ET1187 | Coll-O-Crimp | 0.005 | 0.225 | ±.025 | 0.008 | N/A | N/A | N/A | N/A | N/A
EC038-08 | ET1280DC-103S |  | 0.795 | 29 | Weatherhead | EC038 | 08 | 338 P Series | ET1187 | Coll-O-Crimp | 0.005 | 0.225 | ±.025 | 0.008 | N/A | N/A | N/A | N/A | N/A
EC038-08 | ET1280DC-103S |  | 0.795 | 29 | Aeroquip | EC038 | 08 | 338 P Series | FT1380_Group-(FT1380,ET4020,ET1280) | Coll-O-Crimp | 0.005 | 0.225 | ±.025 | 0.008 | N/A | N/A | N/A | N/A | N/A
EC038-08 | ET1280DC-103S |  | 0.795 | 29 | Weatherhead | EC038 | 08 | 338 P Series | FT1380_Group-(FT1380,ET4020,ET1280) | Coll-O-Crimp | 0.005 | 0.225 | ±.025 | 0.008 | N/A | N/A | N/A | N/A | N/A
EC038-08 | T-400-103C |  | 0.808 | N/A | Aeroquip | EC038 | 08 | 338 C Series | T-420_Group-(T-420,T-480,ET3000) | Coll-O-Crimp | 0.005 | 0.225 | ±.025 | 0.008 | T-400-112 | Tan | FSU | ET425AR-14 | ET425AR-15 | 1) Air Brake Hose.
EC038-08 | T-400-103C |  | 0.808 | N/A | Aeroquip | EC038 | 08 | 338 C Series | T-420_Group-(T-420,T-480,ET3000) | Coll-O-Crimp | 0.005 | 0.225 | ±.025 | 0.008 | T-400-112 | Tan | FSU | T-420-26 | T-420-25 | 1) Air Brake Hose.
EC038-08 | T-400-103C |  | 0.795 | N/A | Aeroquip | EC038 | 08 | 338 P Series | T-420_Group-(T-420,T-480,ET3000) | Coll-O-Crimp | 0.005 | 0.225 | ±.025 | 0.008 | T-400-10 | Black | FSD | ET425AR-14 | ET425AR-15 | 1) Air Brake Hose.
EC038-08 | T-400-103C |  | 0.795 | N/A | Aeroquip | EC038 | 08 | 338 P Series | T-420_Group-(T-420,T-480,ET3000) | Coll-O-Crimp | 0.005 | 0.225 | ±.025 | 0.008 | T-400-10 | Black | FSD | T-420-26 | T-420-25 | 1) Air Brake Hose.
EC038-08 | T-400-4C |  | 0.939 | N/A | Aeroquip | EC038 | 08 | U Series | T-420_Group-(T-420,T-480,ET3000) | Coll-O-Crimp | 0.005 | 0.55 | ±.060 | 0.008 | T-400-11 | Silver | FSU | ET425AR-14 | ET425AR-15
EC038-08 | T-400-4C |  | 0.94 | N/A | Aeroquip | EC038 | 08 | U Series | T-420_Group-(T-420,T-480,ET3000) | Coll-O-Crimp | 0.005 | 0.55 | ±.060 | 0.008 | T-400-11 | Silver | FSU | T-420-26 | T-420-25
EC038-08 | T-400-103C |  | 0.809 | N/A | Weatherhead | EC038 | 08 | 338 C Series | T-420_Group-(T-420,T-480,ET3000) | Coll-O-Crimp | 0.005 | 0.225 | ±.025 | 0.008 | T-400-46R | Black/Tan | FSU | ET425AR-14 | ET425AR-15 | 1) Air Brake Hose.
EC038-08 | T-400-103C |  | 0.808 | N/A | Weatherhead | EC038 | 08 | 338 C Series | T-420_Group-(T-420,T-480,ET3000) | Coll-O-Crimp | 0.005 | 0.225 | ±.025 | 0.008 | T-400-46R | Black/Tan | FSU | T-420-26 | T-420-25 | 1) Air Brake Hose.
EC038-08 | T-400-103C |  | 0.795 | N/A | Weatherhead | EC038 | 08 | 338 P Series | T-420_Group-(T-420,T-480,ET3000) | Coll-O-Crimp | 0.005 | 0.225 | ±.025 | 0.008 | T-400-10 | Black | FSD | ET425AR-14 | ET425AR-15
EC038-08 | T-400-103C |  | 0.795 | N/A | Weatherhead | EC038 | 08 | 338 P Series | T-420_Group-(T-420,T-480,ET3000) | Coll-O-Crimp | 0.005 | 0.225 | ±.025 | 0.008 | T-400-10 | Black | FSD | T-420-26 | T-420-25
EC038-08 | T-400-4C |  | 0.94 | N/A | Weatherhead | EC038 | 08 | U Series | T-420_Group-(T-420,T-480,ET3000) | Coll-O-Crimp | 0.005 | 0.55 | ±.060 | 0.008 | T-400-11 | Silver | FSU | ET425AR-14 | ET425AR-15
EC038-08 | T-400-4C |  | 0.94 | N/A | Weatherhead | EC038 | 08 | U Series | T-420_Group-(T-420,T-480,ET3000) | Coll-O-Crimp | 0.005 | 0.55 | ±.060 | 0.008 | T-400-11 | Silver | FSU | T-420-26 | T-420-25
EC110-04 | T-400-110C |  | 0.687 | N/A | Winner | EC110 | 04 | Winner 2pc (Socket 00110-) | ET1000 | Winner 2pc (TTC Crimp) | 0.006 | Full Length |  | 0.008 | T-400-38 | Red | FSU | N/A | ET1000AR-001
EC110-04 | FT1380-200-M150 |  | 0.687 | 139 | Winner | EC110 | 04 | Winner 2pc (Socket 00110-) | ET1187 | Winner 2pc (TTC Crimp) | 0.006 | Full Length |  | 0.008 | N/A | N/A | N/A | N/A | N/A
EC110-04 | FT1380-275-M150 |  | 0.687 | 139 | Winner | EC110 | 04 | Winner 2pc (Socket 00110-) | ET1187 | Winner 2pc (TTC Crimp) | 0.006 | Full Length |  | 0.008 | N/A | N/A | N/A | N/A | N/A
EC110-04 | FT1307-200-M150 |  | 0.687 | 304 | Winner | EC110 | 04 | Winner 2pc (Socket 00110-) | ET1290 | Winner 2pc (TTC Crimp) | 0.006 | Full Length |  | 0.008 | N/A | N/A | N/A | N/A | N/A
EC110-04 | T-400-40C |  | 0.687 | N/A | Winner | EC110 | 04 | Winner 2pc (Socket 00110-) | ET4001_Group-(ET4000,ET4001) | Winner 2pc (TTC Crimp) | 0.006 | Full Length |  | 0.008 | T-440-79R | Black/Red | FSU | ET4000AR-001 | T-410-25
EC110-04 | FT1307-200-M150 |  | 0.687 | N/A | Winner | EC110 | 04 | Winner 2pc (Socket 00110-) | FT1204_Group-(FT1204,FT1209,FT1244,FT1307) | Winner 2pc (TTC Crimp) | 0.006 | Full Length |  | 0.008 | N/A | N/A | N/A | N/A | N/A
EC110-04 | FT1307-200-M150 |  | 0.687 | 709 | Winner | EC110 | 04 | Winner 2pc (Socket 00110-) | FT1340_Group-(FT1340,FT1360) | Winner 2pc (TTC Crimp) | 0.006 | Full Length |  | 0.008 | N/A | N/A | N/A | N/A | N/A
EC110-04 | FT1380-200-M150 |  | 0.687 | N/A | Winner | EC110 | 04 | Winner 2pc (Socket 00110-) | FT1370_Group-(FT1370,FT1380P) | Winner 2pc (TTC Crimp) | 0.006 | Full Length |  | 0.008 | N/A | N/A | N/A | N/A | N/A
EC110-04 | FT1380-275-M150 |  | 0.687 | N/A | Winner | EC110 | 04 | Winner 2pc (Socket 00110-) | FT1370_Group-(FT1370,FT1380P) | Winner 2pc (TTC Crimp) | 0.006 | Full Length |  | 0.008 | N/A | N/A | N/A | N/A | N/A
EC110-04 | FT1380-200-M150 |  | 0.687 | 139 | Winner | EC110 | 04 | Winner 2pc (Socket 00110-) | FT1380_Group-(FT1380,ET4020,ET1280) | Winner 2pc (TTC Crimp) | 0.006 | Full Length |  | 0.008 | N/A | N/A | N/A | N/A | N/A
EC110-04 | FT1380-275-M150 |  | 0.687 | 139 | Winner | EC110 | 04 | Winner 2pc (Socket 00110-) | FT1380_Group-(FT1380,ET4020,ET1280) | Winner 2pc (TTC Crimp) | 0.006 | Full Length |  | 0.008 | N/A | N/A | N/A | N/A | N/A
EC110-04 | FT1307-200-M150 |  | 0.687 | 304 | Winner | EC110 | 04 | Winner 2pc (Socket 00110-) | FT1390_Group-(FT1390,ET4040) | Winner 2pc (TTC Crimp) | 0.006 | Full Length |  | 0.008 | N/A | N/A | N/A | N/A | N/A
EC110-04 | T-400-110C |  | 0.687 | N/A | Winner | EC110 | 04 | Winner 2pc (Socket 00110-) | T-400 | Winner 2pc (TTC Crimp) | 0.006 | Full Length |  | 0.008 | T-400-38 | Red | FSU | T-400-8 | None
EC110-04 | T-400-40C |  | 0.687 | N/A | Winner | EC110 | 04 | Winner 2pc (Socket 00110-) | T-410_Group-(T-410,T-440,T-440-1) | Winner 2pc (TTC Crimp) | 0.006 | Full Length |  | 0.008 | T-440-79R | Black/Red | FSU | T-410-26 | T-410-25
EC110-04 | T-400-110C |  | 0.687 | N/A | Winner | EC110 | 04 | Winner 2pc (Socket 00110-) | T-460_Group-(T-460,T-462,T-465) | Winner 2pc (TTC Crimp) | 0.006 | Full Length |  | 0.008 | T-400-38 | Red | FSU | N/A | None
EC110-04 | ET5040DC-M150S |  | 0.687 | N/A | Winner | EC110 | 04 | Winner 2pc (Socket 00110-) | ET5070_Group-(ET5040,ET5050,ET5070) | Winner 2pc (TTC Crimp) | 0.006 | Full Length |  | 0.008 | N/A | N/A | N/A | N/A | N/A
EC110-04 | ET313DC-4Z | X | 0.626 | N/A | Winner | EC110 | 04 | 1A/Z Series | ET1000 | 1A/Z Series | 0.006 | See Notes |  | 0.008 | ET313SR-060A | Yellow | FSU | N/A | ET1000AR-001 | 1) Finished crimp ends at the scribe mark ±0.75mm (±.030 in).
EC110-04 | FT1380-200-M150 |  | 0.626 | 80 | Winner | EC110 | 04 | 1A/Z Series | ET1187 | 1A/Z Series | 0.006 | Scribe Line |  | 0.008 | N/A | N/A | N/A | N/A | N/A
EC110-04 | FT1380-275-M150 |  | 0.626 | 80 | Winner | EC110 | 04 | 1A/Z Series | ET1187 | 1A/Z Series | 0.006 | Scribe Line |  | 0.008 | N/A | N/A | N/A | N/A | N/A
EC110-04 | FT1307-200-M150 |  | 0.626 | 245 | Winner | EC110 | 04 | 1A/Z Series | ET1290 | 1A/Z Series | 0.006 | Scribe Line |  | 0.008 | N/A | N/A | N/A | N/A | N/A
EC110-04 | ET525DC-4Z | X | 0.626 | N/A | Winner | EC110 | 04 | 1A/Z Series | ET4001_Group-(ET4000,ET4001) | 1A/Z Series | 0.006 | See Notes |  | 0.008 | ET525SR-045A | Black | FSU | ET4000AR-001 | None | 1) Finished crimp ends at the scribe mark ±0.75mm (±.030 in).
EC110-04 | ET5040DC-M150S |  | 0.626 | N/A | Winner | EC110 | 04 | 1A/Z Series | ET5070_Group-(ET5040,ET5050,ET5070) | 1A/Z Series | 0.006 | Scribe Line |  | 0.008 | N/A | N/A | N/A | N/A | N/A
EC110-04 | FT1307-200-M150 |  | 0.626 | N/A | Winner | EC110 | 04 | 1A/Z Series | FT1204_Group-(FT1204,FT1209,FT1244,FT1307) | 1A/Z Series | 0.006 | Scribe Line |  | 0.008 | N/A | N/A | N/A | N/A | N/A
EC110-04 | FT1330-200-2 |  | 0.626 | 755 | Winner | EC110 | 04 | 1A/Z Series | FT1330_Group-(FT1330,FT1320) | 1A/Z Series | 0.006 | Scribe Line |  | 0.008 | N/A | N/A | N/A | N/A | N/A
EC110-04 | FT1330-275-M150 |  | 0.626 | 751 | Winner | EC110 | 04 | 1A/Z Series | FT1330_Group-(FT1330,FT1320) | 1A/Z Series | 0.006 | Scribe Line |  | 0.008 | N/A | N/A | N/A | N/A | N/A
EC110-04 | FT1307-200-M150 |  | 0.626 | 829 | Winner | EC110 | 04 | 1A/Z Series | FT1340_Group-(FT1340,FT1360) | 1A/Z Series | 0.006 | Scribe Line |  | 0.008 | N/A | N/A | N/A | N/A | N/A
EC110-04 | FT1380-200-M150 |  | 0.626 | N/A | Winner | EC110 | 04 | 1A/Z Series | FT1370_Group-(FT1370,FT1380P) | 1A/Z Series | 0.006 | Scribe Line |  | 0.008 | N/A | N/A | N/A | N/A | N/A
EC110-04 | FT1380-275-M150 |  | 0.626 | N/A | Winner | EC110 | 04 | 1A/Z Series | FT1370_Group-(FT1370,FT1380P) | 1A/Z Series | 0.006 | Scribe Line |  | 0.008 | N/A | N/A | N/A | N/A | N/A
EC110-04 | FT1380-200-M150 |  | 0.626 | 80 | Winner | EC110 | 04 | 1A/Z Series | FT1380_Group-(FT1380,ET4020,ET1280) | 1A/Z Series | 0.006 | Scribe Line |  | 0.008 | N/A | N/A | N/A | N/A | N/A
EC110-04 | FT1380-275-M150 |  | 0.626 | 80 | Winner | EC110 | 04 | 1A/Z Series | FT1380_Group-(FT1380,ET4020,ET1280) | 1A/Z Series | 0.006 | Scribe Line |  | 0.008 | N/A | N/A | N/A | N/A | N/A
EC110-04 | FT1307-200-M150 |  | 0.626 | 245 | Winner | EC110 | 04 | 1A/Z Series | FT1390_Group-(FT1390,ET4040) | 1A/Z Series | 0.006 | Scribe Line |  | 0.008 | N/A | N/A | N/A | N/A | N/A
EC110-04 | ET425DC-4Z | X | 0.626 | N/A | Winner | EC110 | 04 | 1A/Z Series | T-420_Group-(T-420,T-480,ET3000) | 1A/Z Series | 0.006 | See Notes |  | 0.008 | ET425SR-045A | Black | FSU | ET425AR-14 | None | 1) Finished crimp ends at the scribe mark ±0.75mm (±.030 in).
EC110-04 | T-400-110C |  | 0.687 | N/A | Winner | EC110 | 04 | Winner 2pc (Socket 00110-) | T-420_Group-(T-420,T-480,ET3000) | Winner 2pc (TTC Crimp) | 0.006 | Full Length |  | 0.008 | T-400-38 | Red | FSU | ET425AR-14 | ET425AR-15
EC110-04 | T-400-110C |  | 0.687 | N/A | Winner | EC110 | 04 | Winner 2pc (Socket 00110-) | T-420_Group-(T-420,T-480,ET3000) | Winner 2pc (TTC Crimp) | 0.006 | Full Length |  | 0.008 | T-400-38 | Red | FSU | T-420-26 | T-420-25
EC110-05 | T-400-40C |  | 0.711 | N/A | Winner | EC110 | 05 | Winner 2pc (Socket 00110-) | ET1000 | Winner 2pc (TTC Crimp) | 0.006 | Full Length |  | 0.008 | T-400-10 | Black | FSU | N/A | ET1000AR-001
EC110-05 | FT1380-200-M180 |  | 0.711 | 45 | Winner | EC110 | 05 | Winner 2pc (Socket 00110-) | ET1187 | Winner 2pc (TTC Crimp) | 0.006 | Full Length |  | 0.008 | N/A | N/A | N/A | N/A | N/A
EC110-05 | FT1380-275-M180 |  | 0.711 | 45 | Winner | EC110 | 05 | Winner 2pc (Socket 00110-) | ET1187 | Winner 2pc (TTC Crimp) | 0.006 | Full Length |  | 0.008 | N/A | N/A | N/A | N/A | N/A
EC110-05 | FT1307-200-M180 |  | 0.711 | 210 | Winner | EC110 | 05 | Winner 2pc (Socket 00110-) | ET1290 | Winner 2pc (TTC Crimp) | 0.006 | Full Length |  | 0.008 | N/A | N/A | N/A | N/A | N/A
EC110-05 | T-400-40C |  | 0.711 | N/A | Winner | EC110 | 05 | Winner 2pc (Socket 00110-) | ET4001_Group-(ET4000,ET4001) | Winner 2pc (TTC Crimp) | 0.006 | Full Length |  | 0.008 | T-410-10 | Black | FSU | ET4000AR-001 | T-410-25
EC110-05 | FT1307-200-M180 |  | 0.711 | N/A | Winner | EC110 | 05 | Winner 2pc (Socket 00110-) | FT1204_Group-(FT1204,FT1209,FT1244,FT1307) | Winner 2pc (TTC Crimp) | 0.006 | Full Length |  | 0.008 | N/A | N/A | N/A | N/A | N/A
EC110-05 | FT1307-200-M180 |  | 0.711 | 900 | Winner | EC110 | 05 | Winner 2pc (Socket 00110-) | FT1340_Group-(FT1340,FT1360) | Winner 2pc (TTC Crimp) | 0.006 | Full Length |  | 0.008 | N/A | N/A | N/A | N/A | N/A
EC110-05 | FT1380-200-M180 |  | 0.711 | N/A | Winner | EC110 | 05 | Winner 2pc (Socket 00110-) | FT1370_Group-(FT1370,FT1380P) | Winner 2pc (TTC Crimp) | 0.006 | Full Length |  | 0.008 | N/A | N/A | N/A | N/A | N/A
EC110-05 | FT1380-275-M180 |  | 0.711 | N/A | Winner | EC110 | 05 | Winner 2pc (Socket 00110-) | FT1370_Group-(FT1370,FT1380P) | Winner 2pc (TTC Crimp) | 0.006 | Full Length |  | 0.008 | N/A | N/A | N/A | N/A | N/A
EC110-05 | FT1380-200-M180 |  | 0.711 | 45 | Winner | EC110 | 05 | Winner 2pc (Socket 00110-) | FT1380_Group-(FT1380,ET4020,ET1280) | Winner 2pc (TTC Crimp) | 0.006 | Full Length |  | 0.008 | N/A | N/A | N/A | N/A | N/A
EC110-05 | FT1380-275-M180 |  | 0.711 | 45 | Winner | EC110 | 05 | Winner 2pc (Socket 00110-) | FT1380_Group-(FT1380,ET4020,ET1280) | Winner 2pc (TTC Crimp) | 0.006 | Full Length |  | 0.008 | N/A | N/A | N/A | N/A | N/A
EC110-05 | FT1307-200-M180 |  | 0.711 | 210 | Winner | EC110 | 05 | Winner 2pc (Socket 00110-) | FT1390_Group-(FT1390,ET4040) | Winner 2pc (TTC Crimp) | 0.006 | Full Length |  | 0.008 | N/A | N/A | N/A | N/A | N/A
EC110-05 | T-400-40C |  | 0.711 | N/A | Winner | EC110 | 05 | Winner 2pc (Socket 00110-) | T-400 | Winner 2pc (TTC Crimp) | 0.006 | Full Length |  | 0.008 | T-400-10 | Black | FSU | T-400-8 | None
EC110-05 | T-400-40C |  | 0.711 | N/A | Winner | EC110 | 05 | Winner 2pc (Socket 00110-) | T-410_Group-(T-410,T-440,T-440-1) | Winner 2pc (TTC Crimp) | 0.006 | Full Length |  | 0.008 | T-410-10 | Black | FSU | T-410-26 | T-410-25
EC110-05 | T-400-40C |  | 0.711 | N/A | Winner | EC110 | 05 | Winner 2pc (Socket 00110-) | T-460_Group-(T-460,T-462,T-465) | Winner 2pc (TTC Crimp) | 0.006 | Full Length |  | 0.008 | T-400-10 | Black | FSU | N/A | None
EC110-05 | ET5040DC-M180S |  | 0.711 | N/A | Winner | EC110 | 05 | Winner 2pc (Socket 00110-) | ET5070_Group-(ET5040,ET5050,ET5070) | Winner 2pc (TTC Crimp) | 0.006 | Full Length |  | 0.008 | N/A | N/A | N/A | N/A | N/A
EC110-05 | ET313DC-5Z | X | 0.709 | N/A | Winner | EC110 | 05 | 1A/Z Series | ET1000 | 1A/Z Series | 0.006 | See Notes |  | 0.008 | ET313SR-015A | Brown | FSU | N/A | ET1000AR-001 | 1) Finished crimp ends at the scribe mark ±0.75mm (±.030 in).
EC110-05 | FT1380-200-M180 |  | 0.709 | 45 | Winner | EC110 | 05 | 1A/Z Series | ET1187 | 1A/Z Series | 0.006 | Scribe Line |  | 0.008 | N/A | N/A | N/A | N/A | N/A
EC110-05 | FT1380-275-M180 |  | 0.709 | 45 | Winner | EC110 | 05 | 1A/Z Series | ET1187 | 1A/Z Series | 0.006 | Scribe Line |  | 0.008 | N/A | N/A | N/A | N/A | N/A
EC110-05 | FT1307-200-M180 |  | 0.709 | 210 | Winner | EC110 | 05 | 1A/Z Series | ET1290 | 1A/Z Series | 0.006 | Scribe Line |  | 0.008 | N/A | N/A | N/A | N/A | N/A
EC110-05 | ET525DC-5Z | X | 0.709 | N/A | Winner | EC110 | 05 | 1A/Z Series | ET4001_Group-(ET4000,ET4001) | 1A/Z Series | 0.006 | See Notes |  | 0.008 | ET525SR-015A | Brown | FSU | ET4000AR-001 | None | 1) Finished crimp ends at the scribe mark ±0.75mm (±.030 in).
EC110-05 | ET5040DC-M180S |  | 0.709 | N/A | Winner | EC110 | 05 | 1A/Z Series | ET5070_Group-(ET5040,ET5050,ET5070) | 1A/Z Series | 0.006 | Scribe Line |  | 0.008 | N/A | N/A | N/A | N/A | N/A
EC110-05 | FT1307-200-M180 |  | 0.709 | N/A | Winner | EC110 | 05 | 1A/Z Series | FT1204_Group-(FT1204,FT1209,FT1244,FT1307) | 1A/Z Series | 0.006 | Scribe Line |  | 0.008 | N/A | N/A | N/A | N/A | N/A
EC110-05 | FT1330-200-93 |  | 0.709 | 835 | Winner | EC110 | 05 | 1A/Z Series | FT1330_Group-(FT1330,FT1320) | 1A/Z Series | 0.006 | Scribe Line |  | 0.008 | N/A | N/A | N/A | N/A | N/A
EC110-05 | FT1330-275-M180 |  | 0.709 | 833 | Winner | EC110 | 05 | 1A/Z Series | FT1330_Group-(FT1330,FT1320) | 1A/Z Series | 0.006 | Scribe Line |  | 0.008 | N/A | N/A | N/A | N/A | N/A
EC110-05 | FT1307-200-M180 |  | 0.709 | 900 | Winner | EC110 | 05 | 1A/Z Series | FT1340_Group-(FT1340,FT1360) | 1A/Z Series | 0.006 | Scribe Line |  | 0.008 | N/A | N/A | N/A | N/A | N/A
EC110-05 | FT1380-200-M180 |  | 0.709 | N/A | Winner | EC110 | 05 | 1A/Z Series | FT1370_Group-(FT1370,FT1380P) | 1A/Z Series | 0.006 | Scribe Line |  | 0.008 | N/A | N/A | N/A | N/A | N/A
EC110-05 | FT1380-275-M180 |  | 0.709 | N/A | Winner | EC110 | 05 | 1A/Z Series | FT1370_Group-(FT1370,FT1380P) | 1A/Z Series | 0.006 | Scribe Line |  | 0.008 | N/A | N/A | N/A | N/A | N/A
EC110-05 | FT1380-200-M180 |  | 0.709 | 45 | Winner | EC110 | 05 | 1A/Z Series | FT1380_Group-(FT1380,ET4020,ET1280) | 1A/Z Series | 0.006 | Scribe Line |  | 0.008 | N/A | N/A | N/A | N/A | N/A
EC110-05 | FT1380-275-M180 |  | 0.709 | 45 | Winner | EC110 | 05 | 1A/Z Series | FT1380_Group-(FT1380,ET4020,ET1280) | 1A/Z Series | 0.006 | Scribe Line |  | 0.008 | N/A | N/A | N/A | N/A | N/A
EC110-05 | FT1307-200-M180 |  | 0.709 | 210 | Winner | EC110 | 05 | 1A/Z Series | FT1390_Group-(FT1390,ET4040) | 1A/Z Series | 0.006 | Scribe Line |  | 0.008 | N/A | N/A | N/A | N/A | N/A
EC110-05 | ET425DC-5Z | X | 0.709 | N/A | Winner | EC110 | 05 | 1A/Z Series | T-420_Group-(T-420,T-480,ET3000) | 1A/Z Series | 0.006 | See Notes |  | 0.008 | ET425SR-015A | Brown | FSU | ET425AR-14 | None | 1) Finished crimp ends at the scribe mark ±0.75mm (±.030 in).
EC110-05 | T-400-40C |  | 0.711 | N/A | Winner | EC110 | 05 | Winner 2pc (Socket 00110-) | T-420_Group-(T-420,T-480,ET3000) | Winner 2pc (TTC Crimp) | 0.006 | Full Length |  | 0.008 | T-400-10 | Black | FSU | ET425AR-14 | ET425AR-15
EC110-05 | T-400-40C |  | 0.711 | N/A | Winner | EC110 | 05 | Winner 2pc (Socket 00110-) | T-420_Group-(T-420,T-480,ET3000) | Winner 2pc (TTC Crimp) | 0.006 | Full Length |  | 0.008 | T-400-10 | Black | FSU | T-420-26 | T-420-25
EC110-06 | T-401-123C |  | 0.805 | N/A | Winner | EC110 | 06 | Winner 2pc (Socket 00110-) | ET1000 | Winner 2pc (TTC Crimp) | 0.006 | Full Length |  | 0.008 | T-400-37 | Green | FSU | N/A | ET1000AR-001
EC110-06 | FT1380-200-M180 |  | 0.805 | 143 | Winner | EC110 | 06 | Winner 2pc (Socket 00110-) | ET1187 | Winner 2pc (TTC Crimp) | 0.006 | Full Length |  | 0.008 | N/A | N/A | N/A | N/A | N/A
EC110-06 | FT1380-275-M180 |  | 0.805 | 143 | Winner | EC110 | 06 | Winner 2pc (Socket 00110-) | ET1187 | Winner 2pc (TTC Crimp) | 0.006 | Full Length |  | 0.008 | N/A | N/A | N/A | N/A | N/A
EC110-06 | FT1307-200-M180 |  | 0.805 | 308 | Winner | EC110 | 06 | Winner 2pc (Socket 00110-) | ET1290 | Winner 2pc (TTC Crimp) | 0.006 | Full Length |  | 0.008 | N/A | N/A | N/A | N/A | N/A
EC110-06 | T-401-123C |  | 0.805 | N/A | Winner | EC110 | 06 | Winner 2pc (Socket 00110-) | ET4001_Group-(ET4000,ET4001) | Winner 2pc (TTC Crimp) | 0.006 | Full Length |  | 0.008 | T-410-39 | Green | FSU | ET4000AR-001 | T-410-25
EC110-06 | FT1307-200-M180 |  | 0.805 | N/A | Winner | EC110 | 06 | Winner 2pc (Socket 00110-) | FT1204_Group-(FT1204,FT1209,FT1244,FT1307) | Winner 2pc (TTC Crimp) | 0.006 | Full Length |  | 0.008 | N/A | N/A | N/A | N/A | N/A
EC110-06 | FT1307-200-M180 |  | 0.805 | 701 | Winner | EC110 | 06 | Winner 2pc (Socket 00110-) | FT1340_Group-(FT1340,FT1360) | Winner 2pc (TTC Crimp) | 0.006 | Full Length |  | 0.008 | N/A | N/A | N/A | N/A | N/A
EC110-06 | FT1380-200-M180 |  | 0.805 | N/A | Winner | EC110 | 06 | Winner 2pc (Socket 00110-) | FT1370_Group-(FT1370,FT1380P) | Winner 2pc (TTC Crimp) | 0.006 | Full Length |  | 0.008 | N/A | N/A | N/A | N/A | N/A
EC110-06 | FT1380-275-M180 |  | 0.805 | N/A | Winner | EC110 | 06 | Winner 2pc (Socket 00110-) | FT1370_Group-(FT1370,FT1380P) | Winner 2pc (TTC Crimp) | 0.006 | Full Length |  | 0.008 | N/A | N/A | N/A | N/A | N/A
EC110-06 | FT1380-200-M180 |  | 0.805 | 143 | Winner | EC110 | 06 | Winner 2pc (Socket 00110-) | FT1380_Group-(FT1380,ET4020,ET1280) | Winner 2pc (TTC Crimp) | 0.006 | Full Length |  | 0.008 | N/A | N/A | N/A | N/A | N/A
EC110-06 | FT1380-275-M180 |  | 0.805 | 143 | Winner | EC110 | 06 | Winner 2pc (Socket 00110-) | FT1380_Group-(FT1380,ET4020,ET1280) | Winner 2pc (TTC Crimp) | 0.006 | Full Length |  | 0.008 | N/A | N/A | N/A | N/A | N/A
EC110-06 | T-401-123C |  | 0.805 | N/A | Winner | EC110 | 06 | Winner 2pc (Socket 00110-) | T-400 | Winner 2pc (TTC Crimp) | 0.006 | Full Length |  | 0.008 | T-400-37 | Green | FSU | T-400-8 | None
EC110-06 | T-401-123C |  | 0.805 | N/A | Winner | EC110 | 06 | Winner 2pc (Socket 00110-) | T-410_Group-(T-410,T-440,T-440-1) | Winner 2pc (TTC Crimp) | 0.006 | Full Length |  | 0.008 | T-410-39 | Green | FSU | T-410-26 | T-410-25
EC110-06 | T-401-123C |  | 0.805 | N/A | Winner | EC110 | 06 | Winner 2pc (Socket 00110-) | T-460_Group-(T-460,T-462,T-465) | Winner 2pc (TTC Crimp) | 0.006 | Full Length |  | 0.008 | T-400-37 | Green | FSU | N/A | None
EC110-06 | FT1307-200-M180 |  | 0.805 | 304 | Winner | EC110 | 06 | Winner 2pc (Socket 00110-) | FT1390_Group-(FT1390,ET4040) | Winner 2pc (TTC Crimp) | 0.006 | Full Length |  | 0.008 | N/A | N/A | N/A | N/A | N/A
EC110-06 | ET5040DC-M180S |  | 0.805 | N/A | Winner | EC110 | 06 | Winner 2pc (Socket 00110-) | ET5070_Group-(ET5040,ET5050,ET5070) | Winner 2pc (TTC Crimp) | 0.006 | Full Length |  | 0.008 | N/A | N/A | N/A | N/A | N/A
EC110-06 | ET313DC-6Z | X | 0.791 | N/A | Winner | EC110 | 06 | 1A/Z Series | ET1000 | 1A/Z Series | 0.006 | See Notes |  | 0.008 | ET313SR-045A | Black | FSU | N/A | ET1000AR-001 | 1) Finished crimp ends at the scribe mark ±0.75mm (±.030 in).
EC110-06 | FT1380-200-M180 |  | 0.791 | 123 | Winner | EC110 | 06 | 1A/Z Series | ET1187 | 1A/Z Series | 0.006 | Scribe Line |  | 0.008 | N/A | N/A | N/A | N/A | N/A
EC110-06 | FT1380-200-M200 |  | 0.791 | 47 | Winner | EC110 | 06 | 1A/Z Series | ET1187 | 1A/Z Series | 0.006 | Scribe Line |  | 0.008 | N/A | N/A | N/A | N/A | N/A
EC110-06 | FT1380-275-M180 |  | 0.791 | 123 | Winner | EC110 | 06 | 1A/Z Series | ET1187 | 1A/Z Series | 0.006 | Scribe Line |  | 0.008 | N/A | N/A | N/A | N/A | N/A
EC110-06 | FT1380-275-M200 |  | 0.791 | 47 | Winner | EC110 | 06 | 1A/Z Series | ET1187 | 1A/Z Series | 0.006 | Scribe Line |  | 0.008 | N/A | N/A | N/A | N/A | N/A
EC110-06 | ET525DC-6Z | X | 0.791 | N/A | Winner | EC110 | 06 | 1A/Z Series | ET4001_Group-(ET4000,ET4001) | 1A/Z Series | 0.006 | See Notes |  | 0.008 | ET525SR-060A | Yellow | FSU | ET4000AR-001 | None | 1) Finished crimp ends at the scribe mark ±0.75mm (±.030 in).
EC110-06 | ET5040DC-M180S |  | 0.791 | N/A | Winner | EC110 | 06 | 1A/Z Series | ET5070_Group-(ET5040,ET5050,ET5070) | 1A/Z Series | 0.006 | Scribe Line |  | 0.008 | N/A | N/A | N/A | N/A | N/A
EC110-06 | FT1330-200-3 |  | 0.791 | 838 | Winner | EC110 | 06 | 1A/Z Series | FT1330_Group-(FT1330,FT1320) | 1A/Z Series | 0.006 | Scribe Line |  | 0.008 | N/A | N/A | N/A | N/A | N/A
EC110-06 | FT1380-200-M200 |  | 0.791 | N/A | Winner | EC110 | 06 | 1A/Z Series | FT1370_Group-(FT1370,FT1380P) | 1A/Z Series | 0.006 | Scribe Line |  | 0.008 | N/A | N/A | N/A | N/A | N/A
EC110-06 | FT1380-275-M200 |  | 0.791 | N/A | Winner | EC110 | 06 | 1A/Z Series | FT1370_Group-(FT1370,FT1380P) | 1A/Z Series | 0.006 | Scribe Line |  | 0.008 | N/A | N/A | N/A | N/A | N/A
EC110-06 | FT1380-200-M180 |  | 0.791 | 123 | Winner | EC110 | 06 | 1A/Z Series | FT1380_Group-(FT1380,ET4020,ET1280) | 1A/Z Series | 0.006 | Scribe Line |  | 0.008 | N/A | N/A | N/A | N/A | N/A
EC110-06 | FT1380-200-M200 |  | 0.791 | 47 | Winner | EC110 | 06 | 1A/Z Series | FT1380_Group-(FT1380,ET4020,ET1280) | 1A/Z Series | 0.006 | Scribe Line |  | 0.008 | N/A | N/A | N/A | N/A | N/A
EC110-06 | FT1380-275-M180 |  | 0.791 | 123 | Winner | EC110 | 06 | 1A/Z Series | FT1380_Group-(FT1380,ET4020,ET1280) | 1A/Z Series | 0.006 | Scribe Line |  | 0.008 | N/A | N/A | N/A | N/A | N/A
EC110-06 | FT1380-275-M200 |  | 0.791 | 47 | Winner | EC110 | 06 | 1A/Z Series | FT1380_Group-(FT1380,ET4020,ET1280) | 1A/Z Series | 0.006 | Scribe Line |  | 0.008 | N/A | N/A | N/A | N/A | N/A
EC110-06 | FT1307-200-M180 |  | 0.791 | 292 | Winner | EC110 | 06 | 1A/Z Series | FT1390_Group-(FT1390,ET4040) | 1A/Z Series | 0.006 | Scribe Line |  | 0.008 | N/A | N/A | N/A | N/A | N/A
EC110-06 | ET425DC-6Z | X | 0.791 | N/A | Winner | EC110 | 06 | 1A/Z Series | T-420_Group-(T-420,T-480,ET3000) | 1A/Z Series | 0.006 | See Notes |  | 0.008 | ET425SR-060A | Yellow | FSU | ET425AR-14 | None | 1) Finished crimp ends at the scribe mark ±0.75mm (±.030 in).
EC110-06 | T-401-123C |  | 0.805 | N/A | Winner | EC110 | 06 | Winner 2pc (Socket 00110-) | T-420_Group-(T-420,T-480,ET3000) | Winner 2pc (TTC Crimp) | 0.006 | Full Length |  | 0.008 | T-400-37 | Green | FSU | ET425AR-14 | ET425AR-15
EC110-06 | T-401-123C |  | 0.805 | N/A | Winner | EC110 | 06 | Winner 2pc (Socket 00110-) | T-420_Group-(T-420,T-480,ET3000) | Winner 2pc (TTC Crimp) | 0.006 | Full Length |  | 0.008 | T-400-37 | Green | FSU | T-420-26 | T-420-25
EC110-08 | T-401-123C |  | 0.927 | N/A | Winner | EC110 | 08 | Winner 2pc (Socket 00110-) | ET1000 | Winner 2pc (TTC Crimp) | 0.006 | Full Length |  | 0.008 | ET1000SR-M395D | Silver | FSU | N/A | ET1000AR-001
EC110-08 | FT1380-200-M210 |  | 0.927 | 143 | Winner | EC110 | 08 | Winner 2pc (Socket 00110-) | ET1187 | Winner 2pc (TTC Crimp) | 0.006 | Full Length |  | 0.008 | N/A | N/A | N/A | N/A | N/A
EC110-08 | FT1380-275-M210 |  | 0.927 | 143 | Winner | EC110 | 08 | Winner 2pc (Socket 00110-) | ET1187 | Winner 2pc (TTC Crimp) | 0.006 | Full Length |  | 0.008 | N/A | N/A | N/A | N/A | N/A
EC110-08 | FT1307-200-M210 |  | 0.927 | 308 | Winner | EC110 | 08 | Winner 2pc (Socket 00110-) | ET1290 | Winner 2pc (TTC Crimp) | 0.006 | Full Length |  | 0.008 | N/A | N/A | N/A | N/A | N/A
EC110-08 | T-401-123C |  | 0.927 | N/A | Winner | EC110 | 08 | Winner 2pc (Socket 00110-) | ET4001_Group-(ET4000,ET4001) | Winner 2pc (TTC Crimp) | 0.006 | Full Length |  | 0.008 | T-410-11 | Silver | FSU | ET4000AR-001 | T-410-25
EC110-08 | FT1307-200-M210 |  | 0.927 | N/A | Winner | EC110 | 08 | Winner 2pc (Socket 00110-) | FT1204_Group-(FT1204,FT1209,FT1244,FT1307) | Winner 2pc (TTC Crimp) | 0.006 | Full Length |  | 0.008 | N/A | N/A | N/A | N/A | N/A
EC110-08 | FT1307-200-M210 |  | 0.927 | 701 | Winner | EC110 | 08 | Winner 2pc (Socket 00110-) | FT1340_Group-(FT1340,FT1360) | Winner 2pc (TTC Crimp) | 0.006 | Full Length |  | 0.008 | N/A | N/A | N/A | N/A | N/A
EC110-08 | FT1380-200-M210 |  | 0.927 | N/A | Winner | EC110 | 08 | Winner 2pc (Socket 00110-) | FT1370_Group-(FT1370,FT1380P) | Winner 2pc (TTC Crimp) | 0.006 | Full Length |  | 0.008 | N/A | N/A | N/A | N/A | N/A
EC110-08 | FT1380-275-M210 |  | 0.927 | N/A | Winner | EC110 | 08 | Winner 2pc (Socket 00110-) | FT1370_Group-(FT1370,FT1380P) | Winner 2pc (TTC Crimp) | 0.006 | Full Length |  | 0.008 | N/A | N/A | N/A | N/A | N/A
EC110-08 | FT1380-200-M210 |  | 0.927 | 143 | Winner | EC110 | 08 | Winner 2pc (Socket 00110-) | FT1380_Group-(FT1380,ET4020,ET1280) | Winner 2pc (TTC Crimp) | 0.006 | Full Length |  | 0.008 | N/A | N/A | N/A | N/A | N/A
EC110-08 | FT1380-275-M210 |  | 0.927 | 143 | Winner | EC110 | 08 | Winner 2pc (Socket 00110-) | FT1380_Group-(FT1380,ET4020,ET1280) | Winner 2pc (TTC Crimp) | 0.006 | Full Length |  | 0.008 | N/A | N/A | N/A | N/A | N/A
EC110-08 | FT1307-200-M210 |  | 0.927 | 308 | Winner | EC110 | 08 | Winner 2pc (Socket 00110-) | FT1390_Group-(FT1390,ET4040) | Winner 2pc (TTC Crimp) | 0.006 | Full Length |  | 0.008 | N/A | N/A | N/A | N/A | N/A
EC110-08 | T-401-123C |  | 0.927 | N/A | Winner | EC110 | 08 | Winner 2pc (Socket 00110-) | T-400 | Winner 2pc (TTC Crimp) | 0.006 | Full Length |  | 0.008 | ET1000SR-M395D | Silver | FSU | T-400-8 | None
EC110-08 | T-401-123C |  | 0.927 | N/A | Winner | EC110 | 08 | Winner 2pc (Socket 00110-) | T-410_Group-(T-410,T-440,T-440-1) | Winner 2pc (TTC Crimp) | 0.006 | Full Length |  | 0.008 | T-410-11 | Silver | FSU | T-410-26 | T-410-25
EC110-08 | T-401-123C |  | 0.927 | N/A | Winner | EC110 | 08 | Winner 2pc (Socket 00110-) | T-460_Group-(T-460,T-462,T-465) | Winner 2pc (TTC Crimp) | 0.006 | Full Length |  | 0.008 | ET1000SR-M395D | Silver | FSU | N/A | None
EC110-08 | ET5040DC-M210S |  | 0.927 | N/A | Winner | EC110 | 08 | Winner 2pc (Socket 00110-) | ET5070_Group-(ET5040,ET5050,ET5070) | Winner 2pc (TTC Crimp) | 0.006 | Full Length |  | 0.008 | N/A | N/A | N/A | N/A | N/A
EC110-08 | ET313DC-8Z | X | 0.917 | N/A | Winner | EC110 | 08 | 1A/Z Series | ET1000 | 1A/Z Series | 0.006 | See Notes |  | 0.008 | ET313SR-075A | Red | FSU | N/A | ET1000AR-001 | 1) Finished crimp ends at the scribe mark ±0.75mm (±.030 in).
EC110-08 | FT1380-200-M210 |  | 0.917 | 135 | Winner | EC110 | 08 | 1A/Z Series | ET1187 | 1A/Z Series | 0.006 | Scribe Line |  | 0.008 | N/A | N/A | N/A | N/A | N/A
EC110-08 | FT1380-275-M210 |  | 0.917 | 135 | Winner | EC110 | 08 | 1A/Z Series | ET1187 | 1A/Z Series | 0.006 | Scribe Line |  | 0.008 | N/A | N/A | N/A | N/A | N/A
EC110-08 | FT1307-200-M210 |  | 0.917 | 300 | Winner | EC110 | 08 | 1A/Z Series | ET1290 | 1A/Z Series | 0.006 | Scribe Line |  | 0.008 | N/A | N/A | N/A | N/A | N/A
EC110-08 | ET525DC-8Z | X | 0.917 | N/A | Winner | EC110 | 08 | 1A/Z Series | ET4001_Group-(ET4000,ET4001) | 1A/Z Series | 0.006 | See Notes |  | 0.008 | ET525SR-120A | Grey | FSU | ET4000AR-001 | None | 1) Finished crimp ends at the scribe mark ±0.75mm (±.030 in).
EC110-08 | ET5040DC-M210S |  | 0.917 | N/A | Winner | EC110 | 08 | 1A/Z Series | ET5070_Group-(ET5040,ET5050,ET5070) | 1A/Z Series | 0.006 | Scribe Line |  | 0.008 | N/A | N/A | N/A | N/A | N/A
EC110-08 | FT1307-200-M210 |  | 0.917 | N/A | Winner | EC110 | 08 | 1A/Z Series | FT1204_Group-(FT1204,FT1209,FT1244,FT1307) | 1A/Z Series | 0.006 | Scribe Line |  | 0.008 | N/A | N/A | N/A | N/A | N/A
EC110-08 | FT1330-200-4 |  | 0.917 | 810 | Winner | EC110 | 08 | 1A/Z Series | FT1330_Group-(FT1330,FT1320) | 1A/Z Series | 0.006 | Scribe Line |  | 0.008 | N/A | N/A | N/A | N/A | N/A
EC110-08 | FT1330-275-M210 |  | 0.917 | 622 | Winner | EC110 | 08 | 1A/Z Series | FT1330_Group-(FT1330,FT1320) | 1A/Z Series | 0.006 | Scribe Line |  | 0.008 | N/A | N/A | N/A | N/A | N/A
EC110-08 | FT1307-200-M210 |  | 0.917 | 717 | Winner | EC110 | 08 | 1A/Z Series | FT1340_Group-(FT1340,FT1360) | 1A/Z Series | 0.006 | Scribe Line |  | 0.008 | N/A | N/A | N/A | N/A | N/A
EC110-08 | FT1380-200-M210 |  | 0.917 | N/A | Winner | EC110 | 08 | 1A/Z Series | FT1370_Group-(FT1370,FT1380P) | 1A/Z Series | 0.006 | Scribe Line |  | 0.008 | N/A | N/A | N/A | N/A | N/A
EC110-08 | FT1380-275-M210 |  | 0.917 | N/A | Winner | EC110 | 08 | 1A/Z Series | FT1370_Group-(FT1370,FT1380P) | 1A/Z Series | 0.006 | Scribe Line |  | 0.008 | N/A | N/A | N/A | N/A | N/A
EC110-08 | FT1380-200-M210 |  | 0.917 | 135 | Winner | EC110 | 08 | 1A/Z Series | FT1380_Group-(FT1380,ET4020,ET1280) | 1A/Z Series | 0.006 | Scribe Line |  | 0.008 | N/A | N/A | N/A | N/A | N/A
EC110-08 | FT1380-275-M210 |  | 0.917 | 135 | Winner | EC110 | 08 | 1A/Z Series | FT1380_Group-(FT1380,ET4020,ET1280) | 1A/Z Series | 0.006 | Scribe Line |  | 0.008 | N/A | N/A | N/A | N/A | N/A
EC110-08 | FT1307-200-M210 |  | 0.917 | 300 | Winner | EC110 | 08 | 1A/Z Series | FT1390_Group-(FT1390,ET4040) | 1A/Z Series | 0.006 | Scribe Line |  | 0.008 | N/A | N/A | N/A | N/A | N/A
EC110-08 | ET425DC-8Z | X | 0.917 | N/A | Winner | EC110 | 08 | 1A/Z Series | T-420_Group-(T-420,T-480,ET3000) | 1A/Z Series | 0.006 | See Notes |  | 0.008 | ET425SR-105A | Maroon | FSU | ET425AR-14 | None | 1) Finished crimp ends at the scribe mark ±0.75mm (±.030 in).
EC110-08 | T-401-123C |  | 0.927 | N/A | Winner | EC110 | 08 | Winner 2pc (Socket 00110-) | T-420_Group-(T-420,T-480,ET3000) | Winner 2pc (TTC Crimp) | 0.006 | Full Length |  | 0.008 | ET1000SR-M395D | Silver | FSU | ET425AR-14 | ET425AR-15
EC110-08 | T-401-123C |  | 0.927 | N/A | Winner | EC110 | 08 | Winner 2pc (Socket 00110-) | T-420_Group-(T-420,T-480,ET3000) | Winner 2pc (TTC Crimp) | 0.006 | Full Length |  | 0.008 | ET1000SR-M395D | Silver | FSU | T-420-26 | T-420-25
EC110-10 | ET1000DC-M250S |  | 1.053 | N/A | Winner | EC110 | 10 | Winner 2pc (Socket 00110-) | ET1000 | Winner 2pc (TTC Crimp) | 0.006 | Full Length |  | 0.008 | ET1000SR-M100A | Purple | FSU | N/A | None
EC110-10 | FT1380-200-M240 |  | 1.053 | 155 | Winner | EC110 | 10 | Winner 2pc (Socket 00110-) | ET1187 | Winner 2pc (TTC Crimp) | 0.006 | Full Length |  | 0.008 | N/A | N/A | N/A | N/A | N/A
EC110-10 | FT1380-275-M240 |  | 1.053 | 155 | Winner | EC110 | 10 | Winner 2pc (Socket 00110-) | ET1187 | Winner 2pc (TTC Crimp) | 0.006 | Full Length |  | 0.008 | N/A | N/A | N/A | N/A | N/A
EC110-10 | FT1307-200-M240 |  | 1.053 | 320 | Winner | EC110 | 10 | Winner 2pc (Socket 00110-) | ET1290 | Winner 2pc (TTC Crimp) | 0.006 | Full Length |  | 0.008 | N/A | N/A | N/A | N/A | N/A
EC110-10 | T-440-85C |  | 1.053 | N/A | Winner | EC110 | 10 | Winner 2pc (Socket 00110-) | ET4001_Group-(ET4000,ET4001) | Winner 2pc (TTC Crimp) | 0.006 | Full Length |  | 0.008 | ET4000SR-M560A | Pink | FSU | ET4000AR-001 | None
EC110-10 | FT1307-200-M240 |  | 1.053 | N/A | Winner | EC110 | 10 | Winner 2pc (Socket 00110-) | FT1204_Group-(FT1204,FT1209,FT1244,FT1307) | Winner 2pc (TTC Crimp) | 0.006 | Full Length |  | 0.008 | N/A | N/A | N/A | N/A | N/A
EC110-10 | FT1307-200-M240 |  | 1.053 | 677 | Winner | EC110 | 10 | Winner 2pc (Socket 00110-) | FT1340_Group-(FT1340,FT1360) | Winner 2pc (TTC Crimp) | 0.006 | Full Length |  | 0.008 | N/A | N/A | N/A | N/A | N/A
EC110-10 | FT1380-200-M240 |  | 1.053 | N/A | Winner | EC110 | 10 | Winner 2pc (Socket 00110-) | FT1370_Group-(FT1370,FT1380P) | Winner 2pc (TTC Crimp) | 0.006 | Full Length |  | 0.008 | N/A | N/A | N/A | N/A | N/A
EC110-10 | FT1380-275-M240 |  | 1.053 | N/A | Winner | EC110 | 10 | Winner 2pc (Socket 00110-) | FT1370_Group-(FT1370,FT1380P) | Winner 2pc (TTC Crimp) | 0.006 | Full Length |  | 0.008 | N/A | N/A | N/A | N/A | N/A
EC110-10 | FT1380-200-M240 |  | 1.053 | 155 | Winner | EC110 | 10 | Winner 2pc (Socket 00110-) | FT1380_Group-(FT1380,ET4020,ET1280) | Winner 2pc (TTC Crimp) | 0.006 | Full Length |  | 0.008 | N/A | N/A | N/A | N/A | N/A
EC110-10 | FT1380-275-M240 |  | 1.053 | 155 | Winner | EC110 | 10 | Winner 2pc (Socket 00110-) | FT1380_Group-(FT1380,ET4020,ET1280) | Winner 2pc (TTC Crimp) | 0.006 | Full Length |  | 0.008 | N/A | N/A | N/A | N/A | N/A
EC110-10 | FT1307-200-M240 |  | 1.053 | 320 | Winner | EC110 | 10 | Winner 2pc (Socket 00110-) | FT1390_Group-(FT1390,ET4040) | Winner 2pc (TTC Crimp) | 0.006 | Full Length |  | 0.008 | N/A | N/A | N/A | N/A | N/A
EC110-10 | ET400DC-M245S |  | 1.053 | N/A | Winner | EC110 | 10 | Winner 2pc (Socket 00110-) | T-400 | Winner 2pc (TTC Crimp) | 0.006 | Full Length |  | 0.008 | N/A | N/A | N/A | ET400AR-001(2) | None
EC110-10 | T-440-85C |  | 1.053 | N/A | Winner | EC110 | 10 | Winner 2pc (Socket 00110-) | T-410_Group-(T-410,T-440,T-440-1) | Winner 2pc (TTC Crimp) | 0.006 | Full Length |  | 0.008 | ET4000SR-M560A | Pink | FSU | T-410-26 | None
EC110-10 | ET5040DC-M240S |  | 1.053 | N/A | Winner | EC110 | 10 | Winner 2pc (Socket 00110-) | ET5070_Group-(ET5040,ET5050,ET5070) | Winner 2pc (TTC Crimp) | 0.006 | Full Length |  | 0.008 | N/A | N/A | N/A | N/A | N/A
EC110-10 | ET313DC-10Z | X | 1.055 | N/A | Winner | EC110 | 10 | 1A/Z Series | ET1000 | 1A/Z Series | 0.006 | See Notes |  | 0.008 | ET313SR-105A | Maroon | FSU | N/A | ET1000AR-001 | 1) Finished crimp ends at the scribe mark ±0.75mm (±.030 in).
EC110-10 | FT1380-200-M240 |  | 1.055 | 155 | Winner | EC110 | 10 | 1A/Z Series | ET1187 | 1A/Z Series | 0.006 | Scribe Line |  | 0.008 | N/A | N/A | N/A | N/A | N/A
EC110-10 | FT1380-275-M240 |  | 1.055 | 155 | Winner | EC110 | 10 | 1A/Z Series | ET1187 | 1A/Z Series | 0.006 | Scribe Line |  | 0.008 | N/A | N/A | N/A | N/A | N/A
EC110-10 | FT1307-200-M240 |  | 1.055 | 320 | Winner | EC110 | 10 | 1A/Z Series | ET1290 | 1A/Z Series | 0.006 | Scribe Line |  | 0.008 | N/A | N/A | N/A | N/A | N/A
EC110-10 | ET525DC-10Z | X | 1.055 | N/A | Winner | EC110 | 10 | 1A/Z Series | ET4001_Group-(ET4000,ET4001) | 1A/Z Series | 0.006 | See Notes |  | 0.008 | ET525SR-150A | Purple | FSU | ET4000AR-001 | None | 1) Finished crimp ends at the scribe mark ±0.75mm (±.030 in).
EC110-10 | ET5040DC-M240S |  | 1.055 | N/A | Winner | EC110 | 10 | 1A/Z Series | ET5070_Group-(ET5040,ET5050,ET5070) | 1A/Z Series | 0.006 | Scribe Line |  | 0.008 | N/A | N/A | N/A | N/A | N/A
EC110-10 | FT1307-200-M240 |  | 1.055 | N/A | Winner | EC110 | 10 | 1A/Z Series | FT1204_Group-(FT1204,FT1209,FT1244,FT1307) | 1A/Z Series | 0.006 | Scribe Line |  | 0.008 | N/A | N/A | N/A | N/A | N/A
EC110-10 | FT1330-200-5 |  | 1.055 | 849 | Winner | EC110 | 10 | 1A/Z Series | FT1330_Group-(FT1330,FT1320) | 1A/Z Series | 0.006 | Scribe Line |  | 0.008 | N/A | N/A | N/A | N/A | N/A
EC110-10 | FT1330-275-M240 |  | 1.055 | 575 | Winner | EC110 | 10 | 1A/Z Series | FT1330_Group-(FT1330,FT1320) | 1A/Z Series | 0.006 | Scribe Line |  | 0.008 | N/A | N/A | N/A | N/A | N/A
EC110-10 | FT1307-200-M240 |  | 1.055 | 677 | Winner | EC110 | 10 | 1A/Z Series | FT1340_Group-(FT1340,FT1360) | 1A/Z Series | 0.006 | Scribe Line |  | 0.008 | N/A | N/A | N/A | N/A | N/A
EC110-10 | FT1380-200-M240 |  | 1.055 | N/A | Winner | EC110 | 10 | 1A/Z Series | FT1370_Group-(FT1370,FT1380P) | 1A/Z Series | 0.006 | Scribe Line |  | 0.008 | N/A | N/A | N/A | N/A | N/A
EC110-10 | FT1380-275-M240 |  | 1.055 | N/A | Winner | EC110 | 10 | 1A/Z Series | FT1370_Group-(FT1370,FT1380P) | 1A/Z Series | 0.006 | Scribe Line |  | 0.008 | N/A | N/A | N/A | N/A | N/A
EC110-10 | FT1380-200-M240 |  | 1.055 | 155 | Winner | EC110 | 10 | 1A/Z Series | FT1380_Group-(FT1380,ET4020,ET1280) | 1A/Z Series | 0.006 | Scribe Line |  | 0.008 | N/A | N/A | N/A | N/A | N/A
EC110-10 | FT1380-275-M240 |  | 1.055 | 155 | Winner | EC110 | 10 | 1A/Z Series | FT1380_Group-(FT1380,ET4020,ET1280) | 1A/Z Series | 0.006 | Scribe Line |  | 0.008 | N/A | N/A | N/A | N/A | N/A
EC110-10 | FT1307-200-M240 |  | 1.055 | 320 | Winner | EC110 | 10 | 1A/Z Series | FT1390_Group-(FT1390,ET4040) | 1A/Z Series | 0.006 | Scribe Line |  | 0.008 | N/A | N/A | N/A | N/A | N/A
EC110-10 | ET425DC-10Z | X | 1.055 | N/A | Winner | EC110 | 10 | 1A/Z Series | T-420_Group-(T-420,T-480,ET3000) | 1A/Z Series | 0.006 | See Notes |  | 0.008 | ET425SR-120A | Grey | FSU | ET425AR-14 | None | 1) Finished crimp ends at the scribe mark ±0.75mm (±.030 in).
EC110-10 | ET1000DC-M250S |  | 1.053 | N/A | Winner | EC110 | 10 | Winner 2pc (Socket 00110-) | T-420_Group-(T-420,T-480,ET3000) | Winner 2pc (TTC Crimp) | 0.006 | Full Length |  | 0.008 | ET1000SR-M100A | Purple | FSU | T-420-26 | None
EC110-12 | ET1000DC-M295S |  | 1.215 | N/A | Winner | EC110 | 12 | Winner 2pc (Socket 00110-) | ET1000 | Winner 2pc (TTC Crimp) | 0.006 | Full Length |  | 0.008 | ET1000SR-M215A | Magenta | FSU | N/A | None
EC110-12 | ET1000DC-M295S |  | 1.215 | N/A | Winner | EC110 | 12 | Winner 2pc (Socket 00110-) | ET1000 | Winner 2pc (TTC Crimp) | 0.006 | Full Length |  | 0.008 | T-420-81R | Black/Orange | FSU | N/A | None
EC110-12 | FT1381-200-M280 |  | 1.215 | 135 | Winner | EC110 | 12 | Winner 2pc (Socket 00110-) | ET1187 | Winner 2pc (TTC Crimp) | 0.006 | Full Length |  | 0.008 | N/A | N/A | N/A | N/A | N/A
EC110-12 | FT1307-200-M280 |  | 1.215 | 321 | Winner | EC110 | 12 | Winner 2pc (Socket 00110-) | ET1290 | Winner 2pc (TTC Crimp) | 0.006 | Full Length |  | 0.008 | N/A | N/A | N/A | N/A | N/A
EC110-12 | ET4000DC-M295S |  | 1.215 | N/A | Winner | EC110 | 12 | Winner 2pc (Socket 00110-) | ET4001_Group-(ET4000,ET4001) | Winner 2pc (TTC Crimp) | 0.006 | Full Length |  | 0.008 | ET4000SR-M180A | Black/Purple | FSU | ET4000AR-001 | None
EC110-12 | FT1307-200-M280 |  | 1.215 | N/A | Winner | EC110 | 12 | Winner 2pc (Socket 00110-) | FT1204_Group-(FT1204,FT1209,FT1244,FT1307) | Winner 2pc (TTC Crimp) | 0.006 | Full Length |  | 0.008 | N/A | N/A | N/A | N/A | N/A
EC110-12 | FT1307-200-M280 |  | 1.215 | 675 | Winner | EC110 | 12 | Winner 2pc (Socket 00110-) | FT1340_Group-(FT1340,FT1360) | Winner 2pc (TTC Crimp) | 0.006 | Full Length |  | 0.008 | N/A | N/A | N/A | N/A | N/A
EC110-12 | FT1381-200-M280 |  | 1.215 | N/A | Winner | EC110 | 12 | Winner 2pc (Socket 00110-) | FT1370_Group-(FT1370,FT1380P) | Winner 2pc (TTC Crimp) | 0.006 | Full Length |  | 0.008 | N/A | N/A | N/A | N/A | N/A
EC110-12 | FT1381-200-M280 |  | 1.215 | 135 | Winner | EC110 | 12 | Winner 2pc (Socket 00110-) | FT1380_Group-(FT1380,ET4020,ET1280) | Winner 2pc (TTC Crimp) | 0.006 | Full Length |  | 0.008 | N/A | N/A | N/A | N/A | N/A
EC110-12 | FT1307-200-M280 |  | 1.215 | 321 | Winner | EC110 | 12 | Winner 2pc (Socket 00110-) | FT1390_Group-(FT1390,ET4040) | Winner 2pc (TTC Crimp) | 0.006 | Full Length |  | 0.008 | N/A | N/A | N/A | N/A | N/A
EC110-12 | ET4000DC-M295S |  | 1.215 | N/A | Winner | EC110 | 12 | Winner 2pc (Socket 00110-) | T-410_Group-(T-410,T-440,T-440-1) | Winner 2pc (TTC Crimp) | 0.006 | Full Length |  | 0.008 | ET4000SR-M180A | Black/Purple | FSU | T-410-26 | None
EC110-12 | ET5040DC-M280S |  | 1.215 | N/A | Winner | EC110 | 12 | Winner 2pc (Socket 00110-) | ET5070_Group-(ET5040,ET5050,ET5070) | Winner 2pc (TTC Crimp) | 0.006 | Full Length |  | 0.008 | N/A | N/A | N/A | N/A | N/A
EC110-12 | ET1000DC-12Z | X | 1.24 | N/A | Winner | EC110 | 12 | 1A/Z Series | ET1000 | 1A/Z Series | 0.006 | See Notes |  | 0.008 | ET425SR-030A | Green | FSU | N/A | ET1000AR-001 | 1) Finished crimp ends at the scribe mark ±0.75mm (±.030 in).
EC110-12 | FT1380-200-M280 |  | 1.24 | 162 | Winner | EC110 | 12 | 1A/Z Series | ET1187 | 1A/Z Series | 0.006 | Scribe Line |  | 0.008 | N/A | N/A | N/A | N/A | N/A
EC110-12 | FT1380-275-M280 |  | 1.24 | 162 | Winner | EC110 | 12 | 1A/Z Series | ET1187 | 1A/Z Series | 0.006 | Scribe Line |  | 0.008 | N/A | N/A | N/A | N/A | N/A
EC110-12 | FT1381-200-M280 |  | 1.24 | 162 | Winner | EC110 | 12 | 1A/Z Series | ET1187 | 1A/Z Series | 0.006 | Scribe Line |  | 0.008 | N/A | N/A | N/A | N/A | N/A
EC110-12 | FT1307-200-M280 |  | 1.24 | 348 | Winner | EC110 | 12 | 1A/Z Series | ET1290 | 1A/Z Series | 0.006 | Scribe Line |  | 0.008 | N/A | N/A | N/A | N/A | N/A
EC110-12 | ET525DC-12Z | X | 1.24 | N/A | Winner | EC110 | 12 | 1A/Z Series | ET4001_Group-(ET4000,ET4001) | 1A/Z Series | 0.006 | See Notes |  | 0.008 | ET525SR-015D | Brown/White | FSD | ET4000AR-001 | None | 1) Finished crimp ends at the scribe mark ±0.75mm (±.030 in).
EC110-12 | ET5040DC-M280S |  | 1.24 | N/A | Winner | EC110 | 12 | 1A/Z Series | ET5070_Group-(ET5040,ET5050,ET5070) | 1A/Z Series | 0.006 | Scribe Line |  | 0.008 | N/A | N/A | N/A | N/A | N/A
EC110-12 | FT1307-200-M280 |  | 1.24 | N/A | Winner | EC110 | 12 | 1A/Z Series | FT1204_Group-(FT1204,FT1209,FT1244,FT1307) | 1A/Z Series | 0.006 | Scribe Line |  | 0.008 | N/A | N/A | N/A | N/A | N/A
EC110-12 | FT1330-200-6 |  | 1.24 | 727 | Winner | EC110 | 12 | 1A/Z Series | FT1330_Group-(FT1330,FT1320) | 1A/Z Series | 0.006 | Scribe Line |  | 0.008 | N/A | N/A | N/A | N/A | N/A
EC110-12 | FT1330-275-M280 |  | 1.24 | 558 | Winner | EC110 | 12 | 1A/Z Series | FT1330_Group-(FT1330,FT1320) | 1A/Z Series | 0.006 | Scribe Line |  | 0.008 | N/A | N/A | N/A | N/A | N/A
EC110-12 | FT1307-200-M280 |  | 1.24 | 620 | Winner | EC110 | 12 | 1A/Z Series | FT1340_Group-(FT1340,FT1360) | 1A/Z Series | 0.006 | Scribe Line |  | 0.008 | N/A | N/A | N/A | N/A | N/A
EC110-12 | FT1380-200-M280 |  | 1.24 | N/A | Winner | EC110 | 12 | 1A/Z Series | FT1370_Group-(FT1370,FT1380P) | 1A/Z Series | 0.006 | Scribe Line |  | 0.008 | N/A | N/A | N/A | N/A | N/A
EC110-12 | FT1380-275-M280 |  | 1.24 | N/A | Winner | EC110 | 12 | 1A/Z Series | FT1370_Group-(FT1370,FT1380P) | 1A/Z Series | 0.006 | Scribe Line |  | 0.008 | N/A | N/A | N/A | N/A | N/A
EC110-12 | FT1381-200-M280 |  | 1.24 | N/A | Winner | EC110 | 12 | 1A/Z Series | FT1370_Group-(FT1370,FT1380P) | 1A/Z Series | 0.006 | Scribe Line |  | 0.008 | N/A | N/A | N/A | N/A | N/A
EC110-12 | FT1380-200-M280 |  | 1.24 | 162 | Winner | EC110 | 12 | 1A/Z Series | FT1380_Group-(FT1380,ET4020,ET1280) | 1A/Z Series | 0.006 | Scribe Line |  | 0.008 | N/A | N/A | N/A | N/A | N/A
EC110-12 | FT1380-275-M280 |  | 1.24 | 162 | Winner | EC110 | 12 | 1A/Z Series | FT1380_Group-(FT1380,ET4020,ET1280) | 1A/Z Series | 0.006 | Scribe Line |  | 0.008 | N/A | N/A | N/A | N/A | N/A
EC110-12 | FT1381-200-M280 |  | 1.24 | 162 | Winner | EC110 | 12 | 1A/Z Series | FT1380_Group-(FT1380,ET4020,ET1280) | 1A/Z Series | 0.006 | Scribe Line |  | 0.008 | N/A | N/A | N/A | N/A | N/A
EC110-12 | FT1307-200-M280 |  | 1.24 | 348 | Winner | EC110 | 12 | 1A/Z Series | FT1390_Group-(FT1390,ET4040) | 1A/Z Series | 0.006 | Scribe Line |  | 0.008 | N/A | N/A | N/A | N/A | N/A
EC110-12 | ET425DC-12Z | X | 1.24 | N/A | Winner | EC110 | 12 | 1A/Z Series | T-420_Group-(T-420,T-480,ET3000) | 1A/Z Series | 0.006 | See Notes |  | 0.008 | ET425SR-015A | Brown | FSU | ET425AR-14 | None | 1) Finished crimp ends at the scribe mark ±0.75mm (±.030 in).
EC110-12 | ET1000DC-M295S |  | 1.215 | N/A | Winner | EC110 | 12 | Winner 2pc (Socket 00110-) | T-420_Group-(T-420,T-480,ET3000) | Winner 2pc (TTC Crimp) | 0.006 | Full Length |  | 0.008 | ET1000SR-M215A | Magenta | FSU | T-420-26 | None
EC110-12 | ET1000DC-M295S |  | 1.215 | N/A | Winner | EC110 | 12 | Winner 2pc (Socket 00110-) | T-420_Group-(T-420,T-480,ET3000) | Winner 2pc (TTC Crimp) | 0.006 | Full Length |  | 0.008 | T-420-81R | Black/Orange | FSU | T-420-26 | None
EC110-16 | T-421-10C |  | 1.526 | N/A | Winner | EC110 | 16 | Winner 2pc (Socket 00110-) | ET1000 | Winner 2pc (TTC Crimp) | 0.006 | Full Length |  | 0.008 | ET420SR-M255A | Black/Gray | FSU | N/A | None
EC110-16 | FT1307-200-M370 |  | 1.526 | 269 | Winner | EC110 | 16 | Winner 2pc (Socket 00110-) | ET1290 | Winner 2pc (TTC Crimp) | 0.006 | Full Length |  | 0.008 | N/A | N/A | N/A | N/A | N/A
EC110-16 | T-441-87C |  | 1.526 | N/A | Winner | EC110 | 16 | Winner 2pc (Socket 00110-) | ET4001_Group-(ET4000,ET4001) | Winner 2pc (TTC Crimp) | 0.006 | Full Length |  | 0.008 | ET4000SR-M560A | Pink | FSU | ET4000AR-001 | None
EC110-16 | FT1307-200-M370 |  | 1.526 | N/A | Winner | EC110 | 16 | Winner 2pc (Socket 00110-) | FT1204_Group-(FT1204,FT1209,FT1244,FT1307) | Winner 2pc (TTC Crimp) | 0.006 | Full Length |  | 0.008 | N/A | N/A | N/A | N/A | N/A
EC110-16 | FT1307-200-M370 |  | 1.526 | 780 | Winner | EC110 | 16 | Winner 2pc (Socket 00110-) | FT1340_Group-(FT1340,FT1360) | Winner 2pc (TTC Crimp) | 0.006 | Full Length |  | 0.008 | N/A | N/A | N/A | N/A | N/A
EC110-16 | FT1382-275-M370 |  | 1.526 | N/A | Winner | EC110 | 16 | Winner 2pc (Socket 00110-) | FT1370_Group-(FT1370,FT1380P) | Winner 2pc (TTC Crimp) | 0.006 | Full Length |  | 0.008 | N/A | N/A | N/A | N/A | N/A
EC110-16 | FT1307-200-M370 |  | 1.526 | 269 | Winner | EC110 | 16 | Winner 2pc (Socket 00110-) | FT1390_Group-(FT1390,ET4040) | Winner 2pc (TTC Crimp) | 0.006 | Full Length |  | 0.008 | N/A | N/A | N/A | N/A | N/A
EC110-16 | T-441-87C |  | 1.526 | N/A | Winner | EC110 | 16 | Winner 2pc (Socket 00110-) | T-410_Group-(T-410,T-440,T-440-1) | Winner 2pc (TTC Crimp) | 0.006 | Full Length |  | 0.008 | ET4000SR-M560A | Pink | FSU | T-410-26 | None
EC110-16 | FT1382-275-M370 |  | 1.526 | 111 | Winner | EC110 | 16 | Winner 2pc (Socket 00110-) | ET1187 | Winner 2pc (TTC Crimp) | 0.006 | Full Length |  | 0.008 | N/A | N/A | N/A | N/A | N/A
EC110-16 | FT1382-275-M370 |  | 1.526 | 111 | Winner | EC110 | 16 | Winner 2pc (Socket 00110-) | FT1380_Group-(FT1380,ET4020,ET1280) | Winner 2pc (TTC Crimp) | 0.006 | Full Length |  | 0.008 | N/A | N/A | N/A | N/A | N/A
EC110-16 | ET5040DC-M355S |  | 1.526 | N/A | Winner | EC110 | 16 | Winner 2pc (Socket 00110-) | ET5070_Group-(ET5040,ET5050,ET5070) | Winner 2pc (TTC Crimp) | 0.006 | Full Length |  | 0.008 | N/A | N/A | N/A | N/A | N/A
EC110-16 | ET5040DC-M370S |  | 1.526 | N/A | Winner | EC110 | 16 | Winner 2pc (Socket 00110-) | ET5070_Group-(ET5040,ET5050,ET5070) | Winner 2pc (TTC Crimp) | 0.006 | Full Length |  | 0.008 | N/A | N/A | N/A | N/A | N/A
EC110-16 | ET1000DC-16Z | X | 1.598 | N/A | Winner | EC110 | 16 | 1A/Z Series | ET1000 | 1A/Z Series | 0.006 | See Notes |  | 0.008 | ET425SR-090D | Red/Blue | FSU | N/A | ET1000AR-001 | 1) Finished crimp ends at the scribe mark ±0.75mm (±.030 in).
EC110-16 | FT1380-200-M370 |  | 1.598 | 186 | Winner | EC110 | 16 | 1A/Z Series | ET1187 | 1A/Z Series | 0.006 | Scribe Line |  | 0.008 | N/A | N/A | N/A | N/A | N/A
EC110-16 | FT1380-275-M370 |  | 1.598 | 186 | Winner | EC110 | 16 | 1A/Z Series | ET1187 | 1A/Z Series | 0.006 | Scribe Line |  | 0.008 | N/A | N/A | N/A | N/A | N/A
EC110-16 | FT1381-200-M370 |  | 1.598 | 186 | Winner | EC110 | 16 | 1A/Z Series | ET1187 | 1A/Z Series | 0.006 | Scribe Line |  | 0.008 | N/A | N/A | N/A | N/A | N/A
EC110-16 | ET525DC-16Z | X | 1.598 | N/A | Winner | EC110 | 16 | 1A/Z Series | ET4001_Group-(ET4000,ET4001) | 1A/Z Series | 0.006 | See Notes |  | 0.008 | ET525SR-075D | Red/White | FSU | ET4000AR-001 | None | 1) Finished crimp ends at the scribe mark ±0.75mm (±.030 in).
EC110-16 | ET5040DC-M370S |  | 1.598 | N/A | Winner | EC110 | 16 | 1A/Z Series | ET5070_Group-(ET5040,ET5050,ET5070) | 1A/Z Series | 0.006 | Scribe Line |  | 0.008 | N/A | N/A | N/A | N/A | N/A
EC110-16 | FT1307-200-M370 |  | 1.598 | N/A | Winner | EC110 | 16 | 1A/Z Series | FT1204_Group-(FT1204,FT1209,FT1244,FT1307) | 1A/Z Series | 0.006 | Scribe Line |  | 0.008 | N/A | N/A | N/A | N/A | N/A
EC110-16 | FT1330-200-8 |  | 1.598 | 575 | Winner | EC110 | 16 | 1A/Z Series | FT1330_Group-(FT1330,FT1320) | 1A/Z Series | 0.006 | Scribe Line |  | 0.008 | N/A | N/A | N/A | N/A | N/A
EC110-16 | FT1330-275-M370 |  | 1.598 | 502 | Winner | EC110 | 16 | 1A/Z Series | FT1330_Group-(FT1330,FT1320) | 1A/Z Series | 0.006 | Scribe Line |  | 0.008 | N/A | N/A | N/A | N/A | N/A
EC110-16 | FT1307-200-M370 |  | 1.598 | 614 | Winner | EC110 | 16 | 1A/Z Series | FT1340_Group-(FT1340,FT1360) | 1A/Z Series | 0.006 | Scribe Line |  | 0.008 | N/A | N/A | N/A | N/A | N/A
EC110-16 | FT1380-200-M370 |  | 1.598 | N/A | Winner | EC110 | 16 | 1A/Z Series | FT1370_Group-(FT1370,FT1380P) | 1A/Z Series | 0.006 | Scribe Line |  | 0.008 | N/A | N/A | N/A | N/A | N/A
EC110-16 | FT1380-275-M370 |  | 1.598 | N/A | Winner | EC110 | 16 | 1A/Z Series | FT1370_Group-(FT1370,FT1380P) | 1A/Z Series | 0.006 | Scribe Line |  | 0.008 | N/A | N/A | N/A | N/A | N/A
EC110-16 | FT1381-200-M370 |  | 1.598 | N/A | Winner | EC110 | 16 | 1A/Z Series | FT1370_Group-(FT1370,FT1380P) | 1A/Z Series | 0.006 | Scribe Line |  | 0.008 | N/A | N/A | N/A | N/A | N/A
EC110-16 | FT1380-200-M370 |  | 1.598 | 186 | Winner | EC110 | 16 | 1A/Z Series | FT1380_Group-(FT1380,ET4020,ET1280) | 1A/Z Series | 0.006 | Scribe Line |  | 0.008 | N/A | N/A | N/A | N/A | N/A
EC110-16 | FT1380-275-M370 |  | 1.598 | 186 | Winner | EC110 | 16 | 1A/Z Series | FT1380_Group-(FT1380,ET4020,ET1280) | 1A/Z Series | 0.006 | Scribe Line |  | 0.008 | N/A | N/A | N/A | N/A | N/A
EC110-16 | FT1381-200-M370 |  | 1.598 | 186 | Winner | EC110 | 16 | 1A/Z Series | FT1380_Group-(FT1380,ET4020,ET1280) | 1A/Z Series | 0.006 | Scribe Line |  | 0.008 | N/A | N/A | N/A | N/A | N/A
EC110-16 | FT1307-200-M370 |  | 1.598 | 351 | Winner | EC110 | 16 | 1A/Z Series | FT1390_Group-(FT1390,ET4040) | 1A/Z Series | 0.006 | Scribe Line |  | 0.008 | N/A | N/A | N/A | N/A | N/A
EC110-16 | ET425DC-16Z | X | 1.598 | N/A | Winner | EC110 | 16 | 1A/Z Series | T-420_Group-(T-420,T-480,ET3000) | 1A/Z Series | 0.006 | See Notes |  | 0.008 | ET425SR-060D | Yellow/White | FSU | ET425AR-14 | None | 1) Finished crimp ends at the scribe mark ±0.75mm (±.030 in).
EC110-16 | T-421-10C |  | 1.526 | N/A | Winner | EC110 | 16 | Winner 2pc (Socket 00110-) | T-420_Group-(T-420,T-480,ET3000) | Winner 2pc (TTC Crimp) | 0.006 | Full Length |  | 0.008 | ET420SR-M255A | Magenta | FSU | T-420-26 | None
EC110-20 | FT1209-200-46 |  | 1.853 | N/A | Winner | EC110 | 20 | Winner 2pc (Socket 00110-) | ET1290 | Winner 2pc (TTC Crimp) | 0.006 | Full Length |  | 0.008 | N/A | N/A | N/A | N/A | N/A
EC110-20 | FT1307-200-M465 |  | 1.853 | 190 | Winner | EC110 | 20 | Winner 2pc (Socket 00110-) | ET1290 | Winner 2pc (TTC Crimp) | 0.006 | Full Length |  | 0.008 | N/A | N/A | N/A | N/A | N/A
EC110-20 | ET4000DC-6S16 |  | 1.853 | N/A | Winner | EC110 | 20 | Winner 2pc (Socket 00110-) | ET4001_Group-(ET4000,ET4001) | Winner 2pc (TTC Crimp) | 0.006 | Full Length |  | 0.008 | ET4000SR-M455A | Brown/White | FSU | ET4000AR-001 | None
EC110-20 | FT1209-200-46 |  | 1.853 | N/A | Winner | EC110 | 20 | Winner 2pc (Socket 00110-) | FT1204_Group-(FT1204,FT1209,FT1244,FT1307) | Winner 2pc (TTC Crimp) | 0.006 | Full Length |  | 0.008 | N/A | N/A | N/A | N/A | N/A
EC110-20 | FT1307-200-M465 |  | 1.853 | N/A | Winner | EC110 | 20 | Winner 2pc (Socket 00110-) | FT1204_Group-(FT1204,FT1209,FT1244,FT1307) | Winner 2pc (TTC Crimp) | 0.006 | Full Length |  | 0.008 | N/A | N/A | N/A | N/A | N/A
EC110-20 | FT1209-200-46 |  | 1.853 | N/A | Winner | EC110 | 20 | Winner 2pc (Socket 00110-) | FT1340_Group-(FT1340,FT1360) | Winner 2pc (TTC Crimp) | 0.006 | Full Length |  | 0.008 | N/A | N/A | N/A | N/A | N/A
EC110-20 | FT1307-200-M465 |  | 1.853 | 941 | Winner | EC110 | 20 | Winner 2pc (Socket 00110-) | FT1340_Group-(FT1340,FT1360) | Winner 2pc (TTC Crimp) | 0.006 | Full Length |  | 0.008 | N/A | N/A | N/A | N/A | N/A
EC110-20 | FT1380-200-M465 |  | 1.853 | N/A | Winner | EC110 | 20 | Winner 2pc (Socket 00110-) | FT1370_Group-(FT1370,FT1380P) | Winner 2pc (TTC Crimp) | 0.006 | Full Length |  | 0.008 | N/A | N/A | N/A | N/A | N/A
EC110-20 | FT1380-275-M465 |  | 1.853 | N/A | Winner | EC110 | 20 | Winner 2pc (Socket 00110-) | FT1370_Group-(FT1370,FT1380P) | Winner 2pc (TTC Crimp) | 0.006 | Full Length |  | 0.008 | N/A | N/A | N/A | N/A | N/A
EC110-20 | FT1382-200-M465 |  | 1.853 | N/A | Winner | EC110 | 20 | Winner 2pc (Socket 00110-) | FT1370_Group-(FT1370,FT1380P) | Winner 2pc (TTC Crimp) | 0.006 | Full Length |  | 0.008 | N/A | N/A | N/A | N/A | N/A
EC110-20 | FT1382-275-M465 |  | 1.853 | N/A | Winner | EC110 | 20 | Winner 2pc (Socket 00110-) | FT1370_Group-(FT1370,FT1380P) | Winner 2pc (TTC Crimp) | 0.006 | Full Length |  | 0.008 | N/A | N/A | N/A | N/A | N/A
EC110-20 | FT1307-200-M465 |  | 1.853 | 190 | Winner | EC110 | 20 | Winner 2pc (Socket 00110-) | FT1390_Group-(FT1390,ET4040) | Winner 2pc (TTC Crimp) | 0.006 | Full Length |  | 0.008 | N/A | N/A | N/A | N/A | N/A
EC110-20 | ET4000DC-6S16 |  | 1.853 | N/A | Winner | EC110 | 20 | Winner 2pc (Socket 00110-) | T-410_Group-(T-410,T-440,T-440-1) | Winner 2pc (TTC Crimp) | 0.006 | Full Length |  | 0.008 | ET4000SR-M455A | Brown/White | FSU | T-410-26 | None
EC110-20 | FT1209-200-46 |  | 1.853 | 291 | Winner | EC110 | 20 | Winner 2pc (Socket 00110-) | FT1390_Group-(FT1390,ET4040) | Winner 2pc (TTC Crimp) | 0.006 | Full Length |  | 0.008 | N/A | N/A | N/A | N/A | N/A
EC110-20 | ET5040DC-M450S |  | 1.853 | N/A | Winner | EC110 | 20 | Winner 2pc (Socket 00110-) | ET5070_Group-(ET5040,ET5050,ET5070) | Winner 2pc (TTC Crimp) | 0.006 | Full Length |  | 0.008 | N/A | N/A | N/A | N/A | N/A
EC110-20 | ET5040DC-M450S |  | 1.811 | N/A | Winner | EC110 | 20 | 1A/Z Series | ET5070_Group-(ET5040,ET5050,ET5070) | 1A/Z Series | 0.006 | Scribe Line |  | 0.008 | N/A | N/A | N/A | N/A | N/A
EC110-20 | FT1380-200-M465 |  | 1.811 | 25 | Winner | EC110 | 20 | 1A/Z Series | FT1380_Group-(FT1380,ET4020,ET1280) | 1A/Z Series | 0.006 | Scribe Line |  | 0.008 | N/A | N/A | N/A | N/A | N/A
EC110-20 | FT1380-275-M465 |  | 1.811 | 25 | Winner | EC110 | 20 | 1A/Z Series | FT1380_Group-(FT1380,ET4020,ET1280) | 1A/Z Series | 0.006 | Scribe Line |  | 0.008 | N/A | N/A | N/A | N/A | N/A
EC110-20 | FT1381-200-M465 |  | 1.811 | 25 | Winner | EC110 | 20 | 1A/Z Series | FT1380_Group-(FT1380,ET4020,ET1280) | 1A/Z Series | 0.006 | Scribe Line |  | 0.008 | N/A | N/A | N/A | N/A | N/A
EC110-20 | FT1382-200-M465 |  | 1.811 | 25 | Winner | EC110 | 20 | 1A/Z Series | FT1380_Group-(FT1380,ET4020,ET1280) | 1A/Z Series | 0.006 | Scribe Line |  | 0.008 | N/A | N/A | N/A | N/A | N/A
EC110-20 | FT1382-275-M465 |  | 1.811 | 25 | Winner | EC110 | 20 | 1A/Z Series | FT1380_Group-(FT1380,ET4020,ET1280) | 1A/Z Series | 0.006 | Scribe Line |  | 0.008 | N/A | N/A | N/A | N/A | N/A
EC110-20 | FT1307-200-M465 |  | 1.811 | 190 | Winner | EC110 | 20 | 1A/Z Series | FT1390_Group-(FT1390,ET4040) | 1A/Z Series | 0.006 | Scribe Line |  | 0.008 | N/A | N/A | N/A | N/A | N/A
EC110-20 | ET425DC-20Z | X | 1.811 | N/A | Winner | EC110 | 20 | 1A/Z Series | T-420_Group-(T-420,T-480,ET3000) | 1A/Z Series | 0.006 | See Notes |  | 0.008 | ET425SR-195A | Olive/Green | FSU | ET425AR-14 | None | 1) Finished crimp ends at the scribe mark ±0.75mm (±.030 in).
EC110-24 | FT1209-200-14 |  | 2.093 | N/A | Winner | EC110 | 24 | Winner 2pc (Socket 00110-) | ET1290 | Winner 2pc (TTC Crimp) | 0.006 | Full Length |  | 0.008 | N/A | N/A | N/A | N/A | N/A
EC110-24 | ET4000DC-6S20 |  | 2.093 | N/A | Winner | EC110 | 24 | Winner 2pc (Socket 00110-) | ET4001_Group-(ET4000,ET4001) | Winner 2pc (TTC Crimp) | 0.006 | Full Length |  | 0.008 | ET4000SR-M940A | White/Orange | FSU | ET4000AR-002 | None
EC110-24 | FT1209-200-14 |  | 2.093 | N/A | Winner | EC110 | 24 | Winner 2pc (Socket 00110-) | FT1204_Group-(FT1204,FT1209,FT1244,FT1307) | Winner 2pc (TTC Crimp) | 0.006 | Full Length |  | 0.008 | N/A | N/A | N/A | N/A | N/A
EC110-24 | FT1209-200-14 |  | 2.093 | N/A | Winner | EC110 | 24 | Winner 2pc (Socket 00110-) | FT1340_Group-(FT1340,FT1360) | Winner 2pc (TTC Crimp) | 0.006 | Full Length |  | 0.008 | N/A | N/A | N/A | N/A | N/A
EC110-24 | FT1209-200-14 |  | 2.093 | 308 | Winner | EC110 | 24 | Winner 2pc (Socket 00110-) | FT1390_Group-(FT1390,ET4040) | Winner 2pc (TTC Crimp) | 0.006 | Full Length |  | 0.008 | N/A | N/A | N/A | N/A | N/A
EC110-24 | FT1307-200-M550 |  | 2.181 | 226 | Winner | EC110 | 24 | 1A/Z Series | ET1290 | 1A/Z Series | 0.006 | Scribe Line |  | 0.008 | N/A | N/A | N/A | N/A | N/A
EC110-24 | ET525DC-24Z | X | 2.181 | N/A | Winner | EC110 | 24 | 1A/Z Series | ET4001_Group-(ET4000,ET4001) | 1A/Z Series | 0.006 | See Notes |  | 0.008 | ET525SR-165A | Tan | FSU | ET4000AR-001 | None | 1) Finished crimp ends at the scribe mark ±0.75mm (±.030 in).
EC110-24 | ET5040DC-M550S |  | 2.181 | N/A | Winner | EC110 | 24 | 1A/Z Series | ET5070_Group-(ET5040,ET5050,ET5070) | 1A/Z Series | 0.006 | Scribe Line |  | 0.008 | N/A | N/A | N/A | N/A | N/A
EC110-24 | FT1307-200-M550 |  | 2.181 | N/A | Winner | EC110 | 24 | 1A/Z Series | FT1204_Group-(FT1204,FT1209,FT1244,FT1307) | 1A/Z Series | 0.006 | Scribe Line |  | 0.008 | N/A | N/A | N/A | N/A | N/A
EC110-24 | FT1307-200-M550 |  | 2.181 | 868 | Winner | EC110 | 24 | 1A/Z Series | FT1340_Group-(FT1340,FT1360) | 1A/Z Series | 0.006 | Scribe Line |  | 0.008 | N/A | N/A | N/A | N/A | N/A
EC110-24 | FT1307-200-M550 |  | 2.181 | 226 | Winner | EC110 | 24 | 1A/Z Series | FT1390_Group-(FT1390,ET4040) | 1A/Z Series | 0.006 | Scribe Line |  | 0.008 | N/A | N/A | N/A | N/A | N/A
EC110-32 | FT1209-200-16 |  | 2.656 | N/A | Winner | EC110 | 32 | Winner 2pc (Socket 00110-) | ET1290 | Winner 2pc (TTC Crimp) | 0.006 | Full Length |  | 0.008 | N/A | N/A | N/A | N/A | N/A
EC110-32 | FT1209-200-16 |  | 2.656 | N/A | Winner | EC110 | 32 | Winner 2pc (Socket 00110-) | FT1204_Group-(FT1204,FT1209,FT1244,FT1307) | Winner 2pc (TTC Crimp) | 0.006 | Full Length |  | 0.008 | N/A | N/A | N/A | N/A | N/A
EC110-32 | FT1209-200-16 |  | 2.656 | N/A | Winner | EC110 | 32 | Winner 2pc (Socket 00110-) | FT1340_Group-(FT1340,FT1360) | Winner 2pc (TTC Crimp) | 0.006 | Full Length |  | 0.008 | N/A | N/A | N/A | N/A | N/A
EC110-32 | FT1209-200-16 |  | 2.656 | 406 | Winner | EC110 | 32 | Winner 2pc (Socket 00110-) | FT1390_Group-(FT1390,ET4040) | Winner 2pc (TTC Crimp) | 0.006 | Full Length |  | 0.008 | N/A | N/A | N/A | N/A | N/A
EC110-32 | FT1307-200-M690 |  | 2.709 | 202 | Winner | EC110 | 32 | 1A/Z Series | ET1290 | 1A/Z Series | 0.006 | Scribe Line |  | 0.008 | N/A | N/A | N/A | N/A | N/A
EC110-32 | ET525DC-32Z | X | 2.709 | N/A | Winner | EC110 | 32 | 1A/Z Series | ET4001_Group-(ET4000,ET4001) | 1A/Z Series | 0.006 | See Notes |  | 0.008 | ET525SR-180A | Orange | FSU | ET4000AR-001 | None | 1) Finished crimp ends at the scribe mark ±0.75mm (±.030 in).
EC110-32 | ET5040DC-M690S |  | 2.709 | N/A | Winner | EC110 | 32 | 1A/Z Series | ET5070_Group-(ET5040,ET5050,ET5070) | 1A/Z Series | 0.006 | Scribe Line |  | 0.008 | N/A | N/A | N/A | N/A | N/A
EC110-32 | FT1307-200-M690 |  | 2.709 | N/A | Winner | EC110 | 32 | 1A/Z Series | FT1204_Group-(FT1204,FT1209,FT1244,FT1307) | 1A/Z Series | 0.006 | Scribe Line |  | 0.008 | N/A | N/A | N/A | N/A | N/A
EC110-32 | FT1307-200-M690 |  | 2.709 | 916 | Winner | EC110 | 32 | 1A/Z Series | FT1340_Group-(FT1340,FT1360) | 1A/Z Series | 0.006 | Scribe Line |  | 0.008 | N/A | N/A | N/A | N/A | N/A
EC110-32 | FT1307-200-M690 |  | 2.709 | 202 | Winner | EC110 | 32 | 1A/Z Series | FT1390_Group-(FT1390,ET4040) | 1A/Z Series | 0.006 | Scribe Line |  | 0.008 | N/A | N/A | N/A | N/A | N/A
EC112-04 | FT1380-200-M150 |  | 0.608 | 62 | Aeroquip | EC112 | 04 | 1A/Z Series | FT1380_Group-(FT1380,ET4020,ET1280) | 1A/Z Series | 0.006 | Scribe Line | 0.03 | 0.008 | N/A | N/A | N/A | N/A | N/A
EC112-04 | FT1380-275-M150 |  | 0.608 | 62 | Aeroquip | EC112 | 04 | 1A/Z Series | FT1380_Group-(FT1380,ET4020,ET1280) | 1A/Z Series | 0.006 | Scribe Line | 0.03 | 0.008 | N/A | N/A | N/A | N/A | N/A
EC112-04 | FT1307-200-M150 |  | 0.608 | 227 | Aeroquip | EC112 | 04 | 1A/Z Series | FT1390_Group-(FT1390,ET4040) | 1A/Z Series | 0.006 | Scribe Line | 0.03 | 0.008 | N/A | N/A | N/A | N/A | N/A
EC112-05 | FT1380-200-M150 |  | 0.644 | 98 | Aeroquip | EC112 | 05 | 1A/Z Series | FT1380_Group-(FT1380,ET4020,ET1280) | 1A/Z Series | 0.006 | Scribe Line | 0.03 | 0.008 | N/A | N/A | N/A | N/A | N/A
EC112-05 | FT1380-275-M150 |  | 0.644 | 98 | Aeroquip | EC112 | 05 | 1A/Z Series | FT1380_Group-(FT1380,ET4020,ET1280) | 1A/Z Series | 0.006 | Scribe Line | 0.03 | 0.008 | N/A | N/A | N/A | N/A | N/A
EC112-05 | FT1307-200-M150 |  | 0.644 | 263 | Aeroquip | EC112 | 05 | 1A/Z Series | FT1390_Group-(FT1390,ET4040) | 1A/Z Series | 0.006 | Scribe Line | 0.03 | 0.008 | N/A | N/A | N/A | N/A | N/A
EC112-06 | FT1380-200-M180 |  | 0.746 | 82 | Aeroquip | EC112 | 06 | 1A/Z Series | FT1380_Group-(FT1380,ET4020,ET1280) | 1A/Z Series | 0.006 | Scribe Line | 0.03 | 0.008 | N/A | N/A | N/A | N/A | N/A
EC112-06 | FT1380-275-M180 |  | 0.746 | 82 | Aeroquip | EC112 | 06 | 1A/Z Series | FT1380_Group-(FT1380,ET4020,ET1280) | 1A/Z Series | 0.006 | Scribe Line | 0.03 | 0.008 | N/A | N/A | N/A | N/A | N/A
EC112-06 | FT1307-200-M180 |  | 0.746 | 247 | Aeroquip | EC112 | 06 | 1A/Z Series | FT1390_Group-(FT1390,ET4040) | 1A/Z Series | 0.006 | Scribe Line | 0.03 | 0.008 | N/A | N/A | N/A | N/A | N/A
EC112-08 | FT1380-200-M210 |  | 0.888 | 106 | Aeroquip | EC112 | 08 | 1A/Z Series | FT1380_Group-(FT1380,ET4020,ET1280) | 1A/Z Series | 0.006 | Scribe Line | 0.03 | 0.008 | N/A | N/A | N/A | N/A | N/A
EC112-08 | FT1380-275-M210 |  | 0.888 | 106 | Aeroquip | EC112 | 08 | 1A/Z Series | FT1380_Group-(FT1380,ET4020,ET1280) | 1A/Z Series | 0.006 | Scribe Line | 0.03 | 0.008 | N/A | N/A | N/A | N/A | N/A
EC112-08 | FT1307-200-M210 |  | 0.888 | 271 | Aeroquip | EC112 | 08 | 1A/Z Series | FT1390_Group-(FT1390,ET4040) | 1A/Z Series | 0.006 | Scribe Line | 0.03 | 0.008 | N/A | N/A | N/A | N/A | N/A
EC112-10 | FT1380-200-M240 |  | 1.014 | 114 | Aeroquip | EC112 | 10 | 1A/Z Series | FT1380_Group-(FT1380,ET4020,ET1280) | 1A/Z Series | 0.006 | Scribe Line | 0.03 | 0.008 | N/A | N/A | N/A | N/A | N/A
EC112-10 | FT1380-275-M240 |  | 1.014 | 114 | Aeroquip | EC112 | 10 | 1A/Z Series | FT1380_Group-(FT1380,ET4020,ET1280) | 1A/Z Series | 0.006 | Scribe Line | 0.03 | 0.008 | N/A | N/A | N/A | N/A | N/A
EC112-10 | FT1307-200-M240 |  | 1.014 | 279 | Aeroquip | EC112 | 10 | 1A/Z Series | FT1390_Group-(FT1390,ET4040) | 1A/Z Series | 0.006 | Scribe Line | 0.03 | 0.008 | N/A | N/A | N/A | N/A | N/A
EC112-12 | FT1380-200-M280 |  | 1.207 | 129 | Aeroquip | EC112 | 12 | 1A/Z Series | FT1380_Group-(FT1380,ET4020,ET1280) | 1A/Z Series | 0.006 | Scribe Line | 0.03 | 0.008 | N/A | N/A | N/A | N/A | N/A
EC112-12 | FT1380-275-M280 |  | 1.207 | 129 | Aeroquip | EC112 | 12 | 1A/Z Series | FT1380_Group-(FT1380,ET4020,ET1280) | 1A/Z Series | 0.006 | Scribe Line | 0.03 | 0.008 | N/A | N/A | N/A | N/A | N/A
EC112-12 | FT1381-200-M280 |  | 1.207 | 129 | Aeroquip | EC112 | 12 | 1A/Z Series | FT1380_Group-(FT1380,ET4020,ET1280) | 1A/Z Series | 0.006 | Scribe Line | 0.03 | 0.008 | N/A | N/A | N/A | N/A | N/A
EC112-12 | FT1307-200-M280 |  | 1.207 | 315 | Aeroquip | EC112 | 12 | 1A/Z Series | FT1390_Group-(FT1390,ET4040) | 1A/Z Series | 0.006 | Scribe Line | 0.03 | 0.008 | N/A | N/A | N/A | N/A | N/A
EC112-16 | FT1380-200-M370 |  | 1.573 | 161 | Aeroquip | EC112 | 16 | 1A/Z Series | FT1380_Group-(FT1380,ET4020,ET1280) | 1A/Z Series | 0.006 | Scribe Line | 0.03 | 0.008 | N/A | N/A | N/A | N/A | N/A
EC112-16 | FT1380-275-M370 |  | 1.573 | 161 | Aeroquip | EC112 | 16 | 1A/Z Series | FT1380_Group-(FT1380,ET4020,ET1280) | 1A/Z Series | 0.006 | Scribe Line | 0.03 | 0.008 | N/A | N/A | N/A | N/A | N/A
EC112-16 | FT1381-200-M370 |  | 1.573 | 161 | Aeroquip | EC112 | 16 | 1A/Z Series | FT1380_Group-(FT1380,ET4020,ET1280) | 1A/Z Series | 0.006 | Scribe Line | 0.03 | 0.008 | N/A | N/A | N/A | N/A | N/A
EC112-16 | FT1307-200-M370 |  | 1.573 | 326 | Aeroquip | EC112 | 16 | 1A/Z Series | FT1390_Group-(FT1390,ET4040) | 1A/Z Series | 0.006 | Scribe Line | 0.03 | 0.008 | N/A | N/A | N/A | N/A | N/A
EC115-04 | T-400-40C |  | 0.671 | N/A | Winner | EC115 | 04 | Winner 2pc (Socket 00110-) | ET1000 | Winner 2pc (TTC Crimp) | 0.006 | Full Length |  | 0.008 | T-400-62 | Yellow | FSU | N/A | ET1000AR-001
EC115-04 | FT1380-200-M150 |  | 0.671 | 127 | Winner | EC115 | 04 | Winner 2pc (Socket 00110-) | ET1187 | Winner 2pc (TTC Crimp) | 0.006 | Full Length |  | 0.008 | N/A | N/A | N/A | N/A | N/A
EC115-04 | FT1380-275-M150 |  | 0.671 | 127 | Winner | EC115 | 04 | Winner 2pc (Socket 00110-) | ET1187 | Winner 2pc (TTC Crimp) | 0.006 | Full Length |  | 0.008 | N/A | N/A | N/A | N/A | N/A
EC115-04 | FT1307-200-M150 |  | 0.671 | 292 | Winner | EC115 | 04 | Winner 2pc (Socket 00110-) | ET1290 | Winner 2pc (TTC Crimp) | 0.006 | Full Length |  | 0.008 | N/A | N/A | N/A | N/A | N/A
EC115-04 | T-400-40C |  | 0.671 | N/A | Winner | EC115 | 04 | Winner 2pc (Socket 00110-) | ET4001_Group-(ET4000,ET4001) | Winner 2pc (TTC Crimp) | 0.006 | Full Length |  | 0.008 | T-410-41 | Yellow | FSU | ET4000AR-001 | T-410-25
EC115-04 | FT1307-200-M150 |  | 0.671 | N/A | Winner | EC115 | 04 | Winner 2pc (Socket 00110-) | FT1204_Group-(FT1204,FT1209,FT1244,FT1307) | Winner 2pc (TTC Crimp) | 0.006 | Full Length |  | 0.008 | N/A | N/A | N/A | N/A | N/A
EC115-04 | FT1307-200-M150 |  | 0.671 | 734 | Winner | EC115 | 04 | Winner 2pc (Socket 00110-) | FT1340_Group-(FT1340,FT1360) | Winner 2pc (TTC Crimp) | 0.006 | Full Length |  | 0.008 | N/A | N/A | N/A | N/A | N/A
EC115-04 | FT1380-200-M150 |  | 0.671 | N/A | Winner | EC115 | 04 | Winner 2pc (Socket 00110-) | FT1370_Group-(FT1370,FT1380P) | Winner 2pc (TTC Crimp) | 0.006 | Full Length |  | 0.008 | N/A | N/A | N/A | N/A | N/A
EC115-04 | FT1380-275-M150 |  | 0.671 | N/A | Winner | EC115 | 04 | Winner 2pc (Socket 00110-) | FT1370_Group-(FT1370,FT1380P) | Winner 2pc (TTC Crimp) | 0.006 | Full Length |  | 0.008 | N/A | N/A | N/A | N/A | N/A
EC115-04 | FT1380-200-M150 |  | 0.671 | 108 | Winner | EC115 | 04 | Winner 2pc (Socket 00110-) | FT1380_Group-(FT1380,ET4020,ET1280) | Winner 2pc (TTC Crimp) | 0.006 | Full Length |  | 0.008 | N/A | N/A | N/A | N/A | N/A
EC115-04 | FT1380-275-M150 |  | 0.671 | 108 | Winner | EC115 | 04 | Winner 2pc (Socket 00110-) | FT1380_Group-(FT1380,ET4020,ET1280) | Winner 2pc (TTC Crimp) | 0.006 | Full Length |  | 0.008 | N/A | N/A | N/A | N/A | N/A
EC115-04 | FT1307-200-M150 |  | 0.671 | 292 | Winner | EC115 | 04 | Winner 2pc (Socket 00110-) | FT1390_Group-(FT1390,ET4040) | Winner 2pc (TTC Crimp) | 0.006 | Full Length |  | 0.008 | N/A | N/A | N/A | N/A | N/A
EC115-04 | T-400-40C |  | 0.671 | N/A | Winner | EC115 | 04 | Winner 2pc (Socket 00110-) | T-400 | Winner 2pc (TTC Crimp) | 0.006 | Full Length |  | 0.008 | T-400-62 | Yellow | FSU | T-400-8 | None
EC115-04 | T-400-40C |  | 0.671 | N/A | Winner | EC115 | 04 | Winner 2pc (Socket 00110-) | T-410_Group-(T-410,T-440,T-440-1) | Winner 2pc (TTC Crimp) | 0.006 | Full Length |  | 0.008 | T-410-41 | Yellow | FSU | T-410-26 | T-410-25
EC115-04 | T-400-40C |  | 0.671 | N/A | Winner | EC115 | 04 | Winner 2pc (Socket 00110-) | T-460_Group-(T-460,T-462,T-465) | Winner 2pc (TTC Crimp) | 0.006 | Full Length |  | 0.008 | T-400-62 | Yellow | FSU | N/A | None
EC115-04 | ET5040DC-M150S |  | 0.671 | N/A | Winner | EC115 | 04 | Winner 2pc (Socket 00110-) | ET5070_Group-(ET5040,ET5050,ET5070) | Winner 2pc (TTC Crimp) | 0.006 | Full Length |  | 0.008 | N/A | N/A | N/A | N/A | N/A
EC115-04 | ET313DC-4Z | X | 0.614 | N/A | Winner | EC115 | 04 | 1A/Z Series | ET1000 | 1A/Z Series | 0.006 | Scribe Line |  | 0.008 | ET313SR-075A | Red | FSU | N/A | ET1000AR-001
EC115-04 | ET400DC-M150S |  | 0.614 | N/A | Winner | EC115 | 04 | 1A/Z Series | ET1000 | 1A/Z Series | 0.006 | Scribe Line |  | 0.008 | ET1000SR-M100A | Purple | FSU | N/A | ET1000AR-001
EC115-04 | FT1380-200-M150 |  | 0.614 | 70 | Winner | EC115 | 04 | 1A/Z Series | ET1187 | 1A/Z Series | 0.006 | Scribe Line |  | 0.008 | N/A | N/A | N/A | N/A | N/A
EC115-04 | FT1380-275-M150 |  | 0.614 | 70 | Winner | EC115 | 04 | 1A/Z Series | ET1187 | 1A/Z Series | 0.006 | Scribe Line |  | 0.008 | N/A | N/A | N/A | N/A | N/A
EC115-04 | FT1307-200-M150 |  | 0.614 | 233 | Winner | EC115 | 04 | 1A/Z Series | ET1290 | 1A/Z Series | 0.006 | Scribe Line |  | 0.008 | N/A | N/A | N/A | N/A | N/A
EC115-04 | ET400DC-M150S |  | 0.614 | N/A | Winner | EC115 | 04 | 1A/Z Series | ET4001_Group-(ET4000,ET4001) | 1A/Z Series | 0.006 | Scribe Line |  | 0.008 | ET4000SR-M100A | Purple | FSU | ET4000AR-001 | T-410-25
EC115-04 | ET525DC-4Z | X | 0.614 | N/A | Winner | EC115 | 04 | 1A/Z Series | ET4001_Group-(ET4000,ET4001) | 1A/Z Series | 0.006 | Scribe Line |  | 0.008 | ET525SR-105A | Maroon | FSU | ET4000AR-001 | None
EC115-04 | ET5040DC-M150S |  | 0.614 | N/A | Winner | EC115 | 04 | 1A/Z Series | ET5070_Group-(ET5040,ET5050,ET5070) | 1A/Z Series | 0.006 | Scribe Line |  | 0.008 | N/A | N/A | N/A | N/A | N/A
EC115-04 | FT1307-200-M150 |  | 0.614 | N/A | Winner | EC115 | 04 | 1A/Z Series | FT1204_Group-(FT1204,FT1209,FT1244,FT1307) | 1A/Z Series | 0.006 | Scribe Line |  | 0.008 | N/A | N/A | N/A | N/A | N/A
EC115-04 | FT1330-200-2 |  | 0.614 | 784 | Winner | EC115 | 04 | 1A/Z Series | FT1330_Group-(FT1330,FT1320) | 1A/Z Series | 0.006 | Scribe Line |  | 0.008 | N/A | N/A | N/A | N/A | N/A
EC115-04 | FT1330-275-M150 |  | 0.614 | 779 | Winner | EC115 | 04 | 1A/Z Series | FT1330_Group-(FT1330,FT1320) | 1A/Z Series | 0.006 | Scribe Line |  | 0.008 | N/A | N/A | N/A | N/A | N/A
EC115-04 | FT1307-200-M150 |  | 0.614 | 853 | Winner | EC115 | 04 | 1A/Z Series | FT1340_Group-(FT1340,FT1360) | 1A/Z Series | 0.006 | Scribe Line |  | 0.008 | N/A | N/A | N/A | N/A | N/A
EC115-04 | FT1380-200-M150 |  | 0.614 | N/A | Winner | EC115 | 04 | 1A/Z Series | FT1370_Group-(FT1370,FT1380P) | 1A/Z Series | 0.006 | Scribe Line |  | 0.008 | N/A | N/A | N/A | N/A | N/A
EC115-04 | FT1380-275-M150 |  | 0.614 | N/A | Winner | EC115 | 04 | 1A/Z Series | FT1370_Group-(FT1370,FT1380P) | 1A/Z Series | 0.006 | Scribe Line |  | 0.008 | N/A | N/A | N/A | N/A | N/A
EC115-04 | FT1380-200-M150 |  | 0.614 | 59 | Winner | EC115 | 04 | 1A/Z Series | FT1380_Group-(FT1380,ET4020,ET1280) | 1A/Z Series | 0.006 | Scribe Line |  | 0.008 | N/A | N/A | N/A | N/A | N/A
EC115-04 | FT1380-275-M150 |  | 0.614 | 59 | Winner | EC115 | 04 | 1A/Z Series | FT1380_Group-(FT1380,ET4020,ET1280) | 1A/Z Series | 0.006 | Scribe Line |  | 0.008 | N/A | N/A | N/A | N/A | N/A
EC115-04 | FT1307-200-M150 |  | 0.614 | 233 | Winner | EC115 | 04 | 1A/Z Series | FT1390_Group-(FT1390,ET4040) | 1A/Z Series | 0.006 | Scribe Line |  | 0.008 | N/A | N/A | N/A | N/A | N/A
EC115-04 | ET313DC-4Z | X | 0.614 | N/A | Winner | EC115 | 04 | 1A/Z Series | T-400 | 1A/Z Series | 0.006 | Scribe Line |  | 0.008 | ET313SR-075A | Red | FSU | T-400-8 | None
EC115-04 | ET400DC-M150S |  | 0.614 | N/A | Winner | EC115 | 04 | 1A/Z Series | T-400 | 1A/Z Series | 0.006 | Scribe Line |  | 0.008 | ET1000SR-M100A | Purple | FSU | T-400-8 | None
EC115-04 | ET400DC-M150S |  | 0.614 | N/A | Winner | EC115 | 04 | 1A/Z Series | T-410_Group-(T-410,T-440,T-440-1) | 1A/Z Series | 0.006 | Scribe Line |  | 0.008 | ET4000SR-M100A | Purple | FSU | T-410-26 | T-410-25
EC115-04 | ET525DC-4Z | X | 0.614 | N/A | Winner | EC115 | 04 | 1A/Z Series | T-410_Group-(T-410,T-440,T-440-1) | 1A/Z Series | 0.006 | Scribe Line |  | 0.008 | ET525SR-105A | Maroon | FSU | T-410-26 | None
EC115-04 | ET400DC-M150S |  | 0.614 | N/A | Winner | EC115 | 04 | 1A/Z Series | T-420_Group-(T-420,T-480,ET3000) | 1A/Z Series | 0.006 | Scribe Line |  | 0.008 | ET1000SR-M100A | Purple | FSU | ET425AR-14 | ET425AR-15
EC115-04 | ET400DC-M150S |  | 0.614 | N/A | Winner | EC115 | 04 | 1A/Z Series | T-420_Group-(T-420,T-480,ET3000) | 1A/Z Series | 0.006 | Scribe Line |  | 0.008 | ET1000SR-M100A | Purple | FSU | T-420-26 | T-420-25
EC115-04 | ET425DC-4Z | X | 0.614 | N/A | Winner | EC115 | 04 | 1A/Z Series | T-420_Group-(T-420,T-480,ET3000) | 1A/Z Series | 0.006 | Scribe Line |  | 0.008 | ET425SR-090A | White | FSU | ET425AR-14 | None
EC115-04 | ET313DC-4Z | X | 0.614 | N/A | Winner | EC115 | 04 | 1A/Z Series | T-460_Group-(T-460,T-462,T-465) | 1A/Z Series | 0.006 | Scribe Line |  | 0.008 | ET313SR-075A | Red | FSU | N/A | None
EC115-04 | ET400DC-M150S |  | 0.614 | N/A | Winner | EC115 | 04 | 1A/Z Series | T-460_Group-(T-460,T-462,T-465) | 1A/Z Series | 0.006 | Scribe Line |  | 0.008 | ET1000SR-M100A | Purple | FSU | N/A | None
EC115-04 | T-400-40C |  | 0.671 | N/A | Winner | EC115 | 04 | Winner 2pc (Socket 00110-) | T-420_Group-(T-420,T-480,ET3000) | Winner 2pc (TTC Crimp) | 0.006 | Full Length |  | 0.008 | T-400-62 | Yellow | FSU | ET425AR-14 | ET425AR-15
EC115-04 | T-400-40C |  | 0.671 | N/A | Winner | EC115 | 04 | Winner 2pc (Socket 00110-) | T-420_Group-(T-420,T-480,ET3000) | Winner 2pc (TTC Crimp) | 0.006 | Full Length |  | 0.008 | T-400-62 | Yellow | FSU | T-420-26 | T-420-25
EC115-05 | T-400-40C |  | 0.679 | N/A | Winner | EC115 | 05 | Winner 2pc (Socket 00110-) | ET1000 | Winner 2pc (TTC Crimp) | 0.006 | Full Length |  | 0.008 | T-400-62 | Yellow | FSU | N/A | ET1000AR-001
EC115-05 | FT1380-200-M150 |  | 0.679 | 131 | Winner | EC115 | 05 | Winner 2pc (Socket 00110-) | ET1187 | Winner 2pc (TTC Crimp) | 0.006 | Full Length |  | 0.008 | N/A | N/A | N/A | N/A | N/A
EC115-05 | FT1380-275-M150 |  | 0.679 | 131 | Winner | EC115 | 05 | Winner 2pc (Socket 00110-) | ET1187 | Winner 2pc (TTC Crimp) | 0.006 | Full Length |  | 0.008 | N/A | N/A | N/A | N/A | N/A
EC115-05 | FT1307-200-M150 |  | 0.679 | 296 | Winner | EC115 | 05 | Winner 2pc (Socket 00110-) | ET1290 | Winner 2pc (TTC Crimp) | 0.006 | Full Length |  | 0.008 | N/A | N/A | N/A | N/A | N/A
EC115-05 | T-400-40C |  | 0.679 | N/A | Winner | EC115 | 05 | Winner 2pc (Socket 00110-) | ET4001_Group-(ET4000,ET4001) | Winner 2pc (TTC Crimp) | 0.006 | Full Length |  | 0.008 | T-410-41 | Yellow | FSU | ET4000AR-001 | T-410-25
EC115-05 | FT1307-200-M150 |  | 0.679 | N/A | Winner | EC115 | 05 | Winner 2pc (Socket 00110-) | FT1204_Group-(FT1204,FT1209,FT1244,FT1307) | Winner 2pc (TTC Crimp) | 0.006 | Full Length |  | 0.008 | N/A | N/A | N/A | N/A | N/A
EC115-05 | FT1307-200-M150 |  | 0.679 | 725 | Winner | EC115 | 05 | Winner 2pc (Socket 00110-) | FT1340_Group-(FT1340,FT1360) | Winner 2pc (TTC Crimp) | 0.006 | Full Length |  | 0.008 | N/A | N/A | N/A | N/A | N/A
EC115-05 | FT1380-200-M150 |  | 0.679 | N/A | Winner | EC115 | 05 | Winner 2pc (Socket 00110-) | FT1370_Group-(FT1370,FT1380P) | Winner 2pc (TTC Crimp) | 0.006 | Full Length |  | 0.008 | N/A | N/A | N/A | N/A | N/A
EC115-05 | FT1380-275-M150 |  | 0.679 | N/A | Winner | EC115 | 05 | Winner 2pc (Socket 00110-) | FT1370_Group-(FT1370,FT1380P) | Winner 2pc (TTC Crimp) | 0.006 | Full Length |  | 0.008 | N/A | N/A | N/A | N/A | N/A
EC115-05 | FT1380-200-M150 |  | 0.679 | 131 | Winner | EC115 | 05 | Winner 2pc (Socket 00110-) | FT1380_Group-(FT1380,ET4020,ET1280) | Winner 2pc (TTC Crimp) | 0.006 | Full Length |  | 0.008 | N/A | N/A | N/A | N/A | N/A
EC115-05 | FT1380-275-M150 |  | 0.679 | 131 | Winner | EC115 | 05 | Winner 2pc (Socket 00110-) | FT1380_Group-(FT1380,ET4020,ET1280) | Winner 2pc (TTC Crimp) | 0.006 | Full Length |  | 0.008 | N/A | N/A | N/A | N/A | N/A
EC115-05 | FT1307-200-M150 |  | 0.679 | 296 | Winner | EC115 | 05 | Winner 2pc (Socket 00110-) | FT1390_Group-(FT1390,ET4040) | Winner 2pc (TTC Crimp) | 0.006 | Full Length |  | 0.008 | N/A | N/A | N/A | N/A | N/A
EC115-05 | T-400-40C |  | 0.679 | N/A | Winner | EC115 | 05 | Winner 2pc (Socket 00110-) | T-400 | Winner 2pc (TTC Crimp) | 0.006 | Full Length |  | 0.008 | T-400-62 | Yellow | FSU | T-400-8 | None
EC115-05 | T-400-40C |  | 0.679 | N/A | Winner | EC115 | 05 | Winner 2pc (Socket 00110-) | T-410_Group-(T-410,T-440,T-440-1) | Winner 2pc (TTC Crimp) | 0.006 | Full Length |  | 0.008 | T-410-41 | Yellow | FSU | T-410-26 | T-410-25
EC115-05 | T-400-40C |  | 0.679 | N/A | Winner | EC115 | 05 | Winner 2pc (Socket 00110-) | T-460_Group-(T-460,T-462,T-465) | Winner 2pc (TTC Crimp) | 0.006 | Full Length |  | 0.008 | T-400-62 | Yellow | FSU | N/A | None
EC115-05 | ET5040DC-M150S |  | 0.679 | N/A | Winner | EC115 | 05 | Winner 2pc (Socket 00110-) | ET5070_Group-(ET5040,ET5050,ET5070) | Winner 2pc (TTC Crimp) | 0.006 | Full Length |  | 0.008 | N/A | N/A | N/A | N/A | N/A
EC115-05 | ET313DC-5Z | X | 0.677 | N/A | Winner | EC115 | 05 | 1A/Z Series | ET1000 | 1A/Z Series | 0.006 | Scribe Line |  | 0.008 | ET313SR-075A | Red | FSU | N/A | ET1000AR-001
EC115-05 | FT1380-200-M150 |  | 0.677 | 131 | Winner | EC115 | 05 | 1A/Z Series | ET1187 | 1A/Z Series | 0.006 | Scribe Line |  | 0.008 | N/A | N/A | N/A | N/A | N/A
EC115-05 | FT1380-200-M165 |  | 0.677 | 71 | Winner | EC115 | 05 | 1A/Z Series | ET1187 | 1A/Z Series | 0.006 | Scribe Line |  | 0.008 | N/A | N/A | N/A | N/A | N/A
EC115-05 | FT1380-275-M150 |  | 0.677 | 131 | Winner | EC115 | 05 | 1A/Z Series | ET1187 | 1A/Z Series | 0.006 | Scribe Line |  | 0.008 | N/A | N/A | N/A | N/A | N/A
EC115-05 | FT1380-275-M165 |  | 0.677 | 71 | Winner | EC115 | 05 | 1A/Z Series | ET1187 | 1A/Z Series | 0.006 | Scribe Line |  | 0.008 | N/A | N/A | N/A | N/A | N/A
EC115-05 | ET525DC-5Z | X | 0.677 | N/A | Winner | EC115 | 05 | 1A/Z Series | ET4001_Group-(ET4000,ET4001) | 1A/Z Series | 0.006 | Scribe Line |  | 0.008 | ET525SR-090A | White | FSU | ET4000AR-001 | None
EC115-05 | FT1330-200-37 |  | 0.677 | 814 | Winner | EC115 | 05 | 1A/Z Series | FT1330_Group-(FT1330,FT1320) | 1A/Z Series | 0.006 | Scribe Line |  | 0.008 | N/A | N/A | N/A | N/A | N/A
EC115-05 | FT1330-275-M165 |  | 0.677 | N/A | Winner | EC115 | 05 | 1A/Z Series | FT1330_Group-(FT1330,FT1320) | 1A/Z Series | 0.006 | Scribe Line |  | 0.008 | N/A | N/A | N/A | N/A | N/A
EC115-05 | FT1380-200-M165 |  | 0.677 | N/A | Winner | EC115 | 05 | 1A/Z Series | FT1370_Group-(FT1370,FT1380P) | 1A/Z Series | 0.006 | Scribe Line |  | 0.008 | N/A | N/A | N/A | N/A | N/A
EC115-05 | FT1380-275-M165 |  | 0.677 | N/A | Winner | EC115 | 05 | 1A/Z Series | FT1370_Group-(FT1370,FT1380P) | 1A/Z Series | 0.006 | Scribe Line |  | 0.008 | N/A | N/A | N/A | N/A | N/A
EC115-05 | FT1380-200-M150 |  | 0.677 | 131 | Winner | EC115 | 05 | 1A/Z Series | FT1380_Group-(FT1380,ET4020,ET1280) | 1A/Z Series | 0.006 | Scribe Line |  | 0.008 | N/A | N/A | N/A | N/A | N/A
EC115-05 | FT1380-275-M150 |  | 0.677 | 131 | Winner | EC115 | 05 | 1A/Z Series | FT1380_Group-(FT1380,ET4020,ET1280) | 1A/Z Series | 0.006 | Scribe Line |  | 0.008 | N/A | N/A | N/A | N/A | N/A
EC115-05 | FT1307-200-146 |  | 0.677 | N/A | Winner | EC115 | 05 | 1A/Z Series | FT1390_Group-(FT1390,ET4040) | 1A/Z Series | 0.006 | Scribe Line |  | 0.008 | N/A | N/A | N/A | N/A | N/A
EC115-05 | ET313DC-5Z | X | 0.677 | N/A | Winner | EC115 | 05 | 1A/Z Series | T-400 | 1A/Z Series | 0.006 | Scribe Line |  | 0.008 | ET313SR-075A | Red | FSU | T-400-8 | None
EC115-05 | ET525DC-5Z | X | 0.677 | N/A | Winner | EC115 | 05 | 1A/Z Series | T-410_Group-(T-410,T-440,T-440-1) | 1A/Z Series | 0.006 | Scribe Line |  | 0.008 | ET525SR-090A | White | FSU | T-410-26 | None
EC115-05 | ET425DC-5Z | X | 0.677 | N/A | Winner | EC115 | 05 | 1A/Z Series | T-420_Group-(T-420,T-480,ET3000) | 1A/Z Series | 0.006 | Scribe Line |  | 0.008 | ET425SR-075A | Red | FSU | ET425AR-14 | None
EC115-05 | ET313DC-5Z | X | 0.677 | N/A | Winner | EC115 | 05 | 1A/Z Series | T-460_Group-(T-460,T-462,T-465) | 1A/Z Series | 0.006 | Scribe Line |  | 0.008 | ET313SR-075A | Red | FSU | N/A | None
EC115-05 | T-400-40C |  | 0.679 | N/A | Winner | EC115 | 05 | Winner 2pc (Socket 00110-) | T-420_Group-(T-420,T-480,ET3000) | Winner 2pc (TTC Crimp) | 0.006 | Full Length |  | 0.008 | T-400-62 | Yellow | FSU | ET425AR-14 | ET425AR-15
EC115-05 | T-400-40C |  | 0.679 | N/A | Winner | EC115 | 05 | Winner 2pc (Socket 00110-) | T-420_Group-(T-420,T-480,ET3000) | Winner 2pc (TTC Crimp) | 0.006 | Full Length |  | 0.008 | T-400-62 | Yellow | FSU | T-420-26 | T-420-25
EC115-06 | T-401-123C |  | 0.785 | N/A | Winner | EC115 | 06 | Winner 2pc (Socket 00110-) | ET1000 | Winner 2pc (TTC Crimp) | 0.006 | Full Length |  | 0.008 | ET1000SR-M280A | Green/White | FSU | N/A | ET1000AR-001
EC115-06 | FT1380-200-M180 |  | 0.785 | 119 | Winner | EC115 | 06 | Winner 2pc (Socket 00110-) | ET1187 | Winner 2pc (TTC Crimp) | 0.006 | Full Length |  | 0.008 | N/A | N/A | N/A | N/A | N/A
EC115-06 | FT1380-275-M180 |  | 0.785 | 119 | Winner | EC115 | 06 | Winner 2pc (Socket 00110-) | ET1187 | Winner 2pc (TTC Crimp) | 0.006 | Full Length |  | 0.008 | N/A | N/A | N/A | N/A | N/A
EC115-06 | FT1307-200-M180 |  | 0.785 | 284 | Winner | EC115 | 06 | Winner 2pc (Socket 00110-) | ET1290 | Winner 2pc (TTC Crimp) | 0.006 | Full Length |  | 0.008 | N/A | N/A | N/A | N/A | N/A
EC115-06 | T-401-123C |  | 0.785 | N/A | Winner | EC115 | 06 | Winner 2pc (Socket 00110-) | ET4001_Group-(ET4000,ET4001) | Winner 2pc (TTC Crimp) | 0.006 | Full Length |  | 0.008 | ET4000SR-M280A | Green/White | FSU | ET4000AR-001 | T-410-25
EC115-06 | FT1307-200-M180 |  | 0.785 | N/A | Winner | EC115 | 06 | Winner 2pc (Socket 00110-) | FT1204_Group-(FT1204,FT1209,FT1244,FT1307) | Winner 2pc (TTC Crimp) | 0.006 | Full Length |  | 0.008 | N/A | N/A | N/A | N/A | N/A
EC115-06 | FT1307-200-M180 |  | 0.785 | 750 | Winner | EC115 | 06 | Winner 2pc (Socket 00110-) | FT1340_Group-(FT1340,FT1360) | Winner 2pc (TTC Crimp) | 0.006 | Full Length |  | 0.008 | N/A | N/A | N/A | N/A | N/A
EC115-06 | FT1380-200-M180 |  | 0.785 | N/A | Winner | EC115 | 06 | Winner 2pc (Socket 00110-) | FT1370_Group-(FT1370,FT1380P) | Winner 2pc (TTC Crimp) | 0.006 | Full Length |  | 0.008 | N/A | N/A | N/A | N/A | N/A
EC115-06 | FT1380-275-M180 |  | 0.785 | N/A | Winner | EC115 | 06 | Winner 2pc (Socket 00110-) | FT1370_Group-(FT1370,FT1380P) | Winner 2pc (TTC Crimp) | 0.006 | Full Length |  | 0.008 | N/A | N/A | N/A | N/A | N/A
EC115-06 | FT1380-200-M180 |  | 0.785 | 109 | Winner | EC115 | 06 | Winner 2pc (Socket 00110-) | FT1380_Group-(FT1380,ET4020,ET1280) | Winner 2pc (TTC Crimp) | 0.006 | Full Length |  | 0.008 | N/A | N/A | N/A | N/A | N/A
EC115-06 | FT1380-275-M180 |  | 0.785 | 109 | Winner | EC115 | 06 | Winner 2pc (Socket 00110-) | FT1380_Group-(FT1380,ET4020,ET1280) | Winner 2pc (TTC Crimp) | 0.006 | Full Length |  | 0.008 | N/A | N/A | N/A | N/A | N/A
EC115-06 | FT1307-200-M180 |  | 0.785 | 284 | Winner | EC115 | 06 | Winner 2pc (Socket 00110-) | FT1390_Group-(FT1390,ET4040) | Winner 2pc (TTC Crimp) | 0.006 | Full Length |  | 0.008 | N/A | N/A | N/A | N/A | N/A
EC115-06 | T-401-123C |  | 0.785 | N/A | Winner | EC115 | 06 | Winner 2pc (Socket 00110-) | T-400 | Winner 2pc (TTC Crimp) | 0.006 | Full Length |  | 0.008 | ET1000SR-M280A | Green/White | FSU | T-400-8 | None
EC115-06 | T-401-123C |  | 0.785 | N/A | Winner | EC115 | 06 | Winner 2pc (Socket 00110-) | T-410_Group-(T-410,T-440,T-440-1) | Winner 2pc (TTC Crimp) | 0.006 | Full Length |  | 0.008 | ET4000SR-M280A | Green/White | FSU | T-410-26 | T-410-25
EC115-06 | T-401-123C |  | 0.785 | N/A | Winner | EC115 | 06 | Winner 2pc (Socket 00110-) | T-460_Group-(T-460,T-462,T-465) | Winner 2pc (TTC Crimp) | 0.006 | Full Length |  | 0.008 | ET1000SR-M280A | Green/White | FSU | N/A | None
EC115-06 | ET5040DC-M180S |  | 0.785 | N/A | Winner | EC115 | 06 | Winner 2pc (Socket 00110-) | ET5070_Group-(ET5040,ET5050,ET5070) | Winner 2pc (TTC Crimp) | 0.006 | Full Length |  | 0.008 | N/A | N/A | N/A | N/A | N/A
EC115-06 | ET313DC-6Z | X | 0.764 | N/A | Winner | EC115 | 06 | 1A/Z Series | ET1000 | 1A/Z Series | 0.006 | Scribe Line |  | 0.008 | ET313SR-090A | White | FSU | N/A | ET1000AR-001
EC115-06 | ET400DC-M195S |  | 0.764 | N/A | Winner | EC115 | 06 | 1A/Z Series | ET1000 | 1A/Z Series | 0.006 | Scribe Line |  | 0.008 | T-400-38 | Red | FSU | N/A | ET1000AR-001
EC115-06 | ET401DC-M195S |  | 0.764 | N/A | Winner | EC115 | 06 | 1A/Z Series | ET1000 | 1A/Z Series | 0.006 | Scribe Line |  | 0.008 | T-400-38 | Red | FSU | N/A | ET1000AR-001
EC115-06 | FT1380-200-M180 |  | 0.764 | 100 | Winner | EC115 | 06 | 1A/Z Series | ET1187 | 1A/Z Series | 0.006 | Scribe Line |  | 0.008 | N/A | N/A | N/A | N/A | N/A
EC115-06 | FT1380-275-M180 |  | 0.764 | 100 | Winner | EC115 | 06 | 1A/Z Series | ET1187 | 1A/Z Series | 0.006 | Scribe Line |  | 0.008 | N/A | N/A | N/A | N/A | N/A
EC115-06 | FT1307-200-M180 |  | 0.764 | 265 | Winner | EC115 | 06 | 1A/Z Series | ET1290 | 1A/Z Series | 0.006 | Scribe Line |  | 0.008 | N/A | N/A | N/A | N/A | N/A
EC115-06 | ET400DC-M195S |  | 0.764 | N/A | Winner | EC115 | 06 | 1A/Z Series | ET4001_Group-(ET4000,ET4001) | 1A/Z Series | 0.006 | Scribe Line |  | 0.008 | T-410-40 | Red | FSU | ET4000AR-001 | T-410-25
EC115-06 | ET401DC-M195S |  | 0.764 | N/A | Winner | EC115 | 06 | 1A/Z Series | ET4001_Group-(ET4000,ET4001) | 1A/Z Series | 0.006 | Scribe Line |  | 0.008 | T-410-40 | Red | FSU | ET4000AR-001 | T-410-25
EC115-06 | ET525DC-6Z | X | 0.764 | N/A | Winner | EC115 | 06 | 1A/Z Series | ET4001_Group-(ET4000,ET4001) | 1A/Z Series | 0.006 | Scribe Line |  | 0.008 | ET525SR-120A | Gray | FSU | ET4000AR-001 | None
EC115-06 | ET5040DC-M180S |  | 0.764 | N/A | Winner | EC115 | 06 | 1A/Z Series | ET5070_Group-(ET5040,ET5050,ET5070) | 1A/Z Series | 0.006 | Scribe Line |  | 0.008 | N/A | N/A | N/A | N/A | N/A
EC115-06 | FT1307-200-M180 |  | 0.764 | N/A | Winner | EC115 | 06 | 1A/Z Series | FT1204_Group-(FT1204,FT1209,FT1244,FT1307) | 1A/Z Series | 0.006 | Scribe Line |  | 0.008 | N/A | N/A | N/A | N/A | N/A
EC115-06 | FT1330-275-M180 |  | 0.764 | 704 | Winner | EC115 | 06 | 1A/Z Series | FT1330_Group-(FT1330,FT1320) | 1A/Z Series | 0.006 | Scribe Line |  | 0.008 | N/A | N/A | N/A | N/A | N/A
EC115-06 | FT1307-200-M180 |  | 0.764 | 788 | Winner | EC115 | 06 | 1A/Z Series | FT1340_Group-(FT1340,FT1360) | 1A/Z Series | 0.006 | Scribe Line |  | 0.008 | N/A | N/A | N/A | N/A | N/A
EC115-06 | FT1380-200-M180 |  | 0.764 | N/A | Winner | EC115 | 06 | 1A/Z Series | FT1370_Group-(FT1370,FT1380P) | 1A/Z Series | 0.006 | Scribe Line |  | 0.008 | N/A | N/A | N/A | N/A | N/A
EC115-06 | FT1380-275-M180 |  | 0.764 | N/A | Winner | EC115 | 06 | 1A/Z Series | FT1370_Group-(FT1370,FT1380P) | 1A/Z Series | 0.006 | Scribe Line |  | 0.008 | N/A | N/A | N/A | N/A | N/A
EC115-06 | FT1380-200-M180 |  | 0.764 | 90 | Winner | EC115 | 06 | 1A/Z Series | FT1380_Group-(FT1380,ET4020,ET1280) | 1A/Z Series | 0.006 | Scribe Line |  | 0.008 | N/A | N/A | N/A | N/A | N/A
EC115-06 | FT1380-275-M180 |  | 0.764 | 90 | Winner | EC115 | 06 | 1A/Z Series | FT1380_Group-(FT1380,ET4020,ET1280) | 1A/Z Series | 0.006 | Scribe Line |  | 0.008 | N/A | N/A | N/A | N/A | N/A
EC115-06 | FT1307-200-M180 |  | 0.764 | 265 | Winner | EC115 | 06 | 1A/Z Series | FT1390_Group-(FT1390,ET4040) | 1A/Z Series | 0.006 | Scribe Line |  | 0.008 | N/A | N/A | N/A | N/A | N/A
EC115-06 | ET313DC-6Z | X | 0.764 | N/A | Winner | EC115 | 06 | 1A/Z Series | T-400 | 1A/Z Series | 0.006 | Scribe Line |  | 0.008 | ET313SR-090A | White | FSU | T-400-8 | None
EC115-06 | ET400DC-M195S |  | 0.764 | N/A | Winner | EC115 | 06 | 1A/Z Series | T-400 | 1A/Z Series | 0.006 | Scribe Line |  | 0.008 | T-400-38 | Red | FSU | T-400-8 | None
EC115-06 | ET401DC-M195S |  | 0.764 | N/A | Winner | EC115 | 06 | 1A/Z Series | T-400 | 1A/Z Series | 0.006 | Scribe Line |  | 0.008 | T-400-38 | Red | FSU | T-400-8 | None
EC115-06 | ET400DC-M195S |  | 0.764 | N/A | Winner | EC115 | 06 | 1A/Z Series | T-410_Group-(T-410,T-440,T-440-1) | 1A/Z Series | 0.006 | Scribe Line |  | 0.008 | T-410-40 | Red | FSU | T-410-26 | T-410-25
EC115-06 | ET401DC-M195S |  | 0.764 | N/A | Winner | EC115 | 06 | 1A/Z Series | T-410_Group-(T-410,T-440,T-440-1) | 1A/Z Series | 0.006 | Scribe Line |  | 0.008 | T-410-40 | Red | FSU | T-410-26 | T-410-25
EC115-06 | ET525DC-6Z | X | 0.764 | N/A | Winner | EC115 | 06 | 1A/Z Series | T-410_Group-(T-410,T-440,T-440-1) | 1A/Z Series | 0.006 | Scribe Line |  | 0.008 | ET525SR-120A | Gray | FSU | T-410-26 | None
EC115-06 | ET400DC-M195S |  | 0.764 | N/A | Winner | EC115 | 06 | 1A/Z Series | T-420_Group-(T-420,T-480,ET3000) | 1A/Z Series | 0.006 | Scribe Line |  | 0.008 | T-400-38 | Red | FSU | ET425AR-14 | ET425AR-15
EC115-06 | ET400DC-M195S |  | 0.764 | N/A | Winner | EC115 | 06 | 1A/Z Series | T-420_Group-(T-420,T-480,ET3000) | 1A/Z Series | 0.006 | Scribe Line |  | 0.008 | T-400-38 | Red | FSU | T-420-26 | T-420-25
EC115-06 | ET401DC-M195S |  | 0.764 | N/A | Winner | EC115 | 06 | 1A/Z Series | T-420_Group-(T-420,T-480,ET3000) | 1A/Z Series | 0.006 | Scribe Line |  | 0.008 | T-400-38 | Red | FSU | ET425AR-14 | ET425AR-15
EC115-06 | ET401DC-M195S |  | 0.764 | N/A | Winner | EC115 | 06 | 1A/Z Series | T-420_Group-(T-420,T-480,ET3000) | 1A/Z Series | 0.006 | Scribe Line |  | 0.008 | T-400-38 | Red | FSU | T-420-26 | T-420-25
EC115-06 | ET425DC-6Z | X | 0.764 | N/A | Winner | EC115 | 06 | 1A/Z Series | T-420_Group-(T-420,T-480,ET3000) | 1A/Z Series | 0.006 | Scribe Line |  | 0.008 | ET425SR-105A | Maroon | FSU | ET425AR-14 | None
EC115-06 | ET313DC-6Z | X | 0.764 | N/A | Winner | EC115 | 06 | 1A/Z Series | T-460_Group-(T-460,T-462,T-465) | 1A/Z Series | 0.006 | Scribe Line |  | 0.008 | ET313SR-090A | White | FSU | N/A | None
EC115-06 | ET400DC-M195S |  | 0.764 | N/A | Winner | EC115 | 06 | 1A/Z Series | T-460_Group-(T-460,T-462,T-465) | 1A/Z Series | 0.006 | Scribe Line |  | 0.008 | T-400-38 | Red | FSU | N/A | None
EC115-06 | ET401DC-M195S |  | 0.764 | N/A | Winner | EC115 | 06 | 1A/Z Series | T-460_Group-(T-460,T-462,T-465) | 1A/Z Series | 0.006 | Scribe Line |  | 0.008 | T-400-38 | Red | FSU | N/A | None
EC115-06 | T-401-123C |  | 0.785 | N/A | Winner | EC115 | 06 | Winner 2pc (Socket 00110-) | T-420_Group-(T-420,T-480,ET3000) | Winner 2pc (TTC Crimp) | 0.006 | Full Length |  | 0.008 | ET1000SR-M280A | Green/White | FSU | ET425AR-14 | ET425AR-15
EC115-06 | T-401-123C |  | 0.785 | N/A | Winner | EC115 | 06 | Winner 2pc (Socket 00110-) | T-420_Group-(T-420,T-480,ET3000) | Winner 2pc (TTC Crimp) | 0.006 | Full Length |  | 0.008 | ET1000SR-M280A | Green/White | FSU | T-420-26 | T-420-25
EC115-08 | T-401-123C |  | 0.904 | N/A | Winner | EC115 | 08 | Winner 2pc (Socket 00110-) | ET1000 | Winner 2pc (TTC Crimp) | 0.006 | Full Length |  | 0.008 | T-400-10 | Black | FSU | N/A | ET1000AR-001
EC115-08 | FT1380-200-M210 |  | 0.904 | 124 | Winner | EC115 | 08 | Winner 2pc (Socket 00110-) | ET1187 | Winner 2pc (TTC Crimp) | 0.006 | Full Length |  | 0.008 | N/A | N/A | N/A | N/A | N/A
EC115-08 | FT1380-275-M210 |  | 0.904 | 124 | Winner | EC115 | 08 | Winner 2pc (Socket 00110-) | ET1187 | Winner 2pc (TTC Crimp) | 0.006 | Full Length |  | 0.008 | N/A | N/A | N/A | N/A | N/A
EC115-08 | FT1307-200-M210 |  | 0.904 | 289 | Winner | EC115 | 08 | Winner 2pc (Socket 00110-) | ET1290 | Winner 2pc (TTC Crimp) | 0.006 | Full Length |  | 0.008 | N/A | N/A | N/A | N/A | N/A
EC115-08 | T-401-123C |  | 0.904 | N/A | Winner | EC115 | 08 | Winner 2pc (Socket 00110-) | ET4001_Group-(ET4000,ET4001) | Winner 2pc (TTC Crimp) | 0.006 | Full Length |  | 0.008 | T-410-10 | Black | FSU | ET4000AR-001 | T-410-25
EC115-08 | FT1307-200-M210 |  | 0.904 | N/A | Winner | EC115 | 08 | Winner 2pc (Socket 00110-) | FT1204_Group-(FT1204,FT1209,FT1244,FT1307) | Winner 2pc (TTC Crimp) | 0.006 | Full Length |  | 0.008 | N/A | N/A | N/A | N/A | N/A
EC115-08 | FT1307-200-M210 |  | 0.904 | 740 | Winner | EC115 | 08 | Winner 2pc (Socket 00110-) | FT1340_Group-(FT1340,FT1360) | Winner 2pc (TTC Crimp) | 0.006 | Full Length |  | 0.008 | N/A | N/A | N/A | N/A | N/A
EC115-08 | FT1380-200-M210 |  | 0.904 | N/A | Winner | EC115 | 08 | Winner 2pc (Socket 00110-) | FT1370_Group-(FT1370,FT1380P) | Winner 2pc (TTC Crimp) | 0.006 | Full Length |  | 0.008 | N/A | N/A | N/A | N/A | N/A
EC115-08 | FT1380-275-M210 |  | 0.904 | N/A | Winner | EC115 | 08 | Winner 2pc (Socket 00110-) | FT1370_Group-(FT1370,FT1380P) | Winner 2pc (TTC Crimp) | 0.006 | Full Length |  | 0.008 | N/A | N/A | N/A | N/A | N/A
EC115-08 | FT1380-200-M210 |  | 0.904 | 99 | Winner | EC115 | 08 | Winner 2pc (Socket 00110-) | FT1380_Group-(FT1380,ET4020,ET1280) | Winner 2pc (TTC Crimp) | 0.006 | Full Length |  | 0.008 | N/A | N/A | N/A | N/A | N/A
EC115-08 | FT1380-275-M210 |  | 0.904 | 99 | Winner | EC115 | 08 | Winner 2pc (Socket 00110-) | FT1380_Group-(FT1380,ET4020,ET1280) | Winner 2pc (TTC Crimp) | 0.006 | Full Length |  | 0.008 | N/A | N/A | N/A | N/A | N/A
EC115-08 | FT1307-200-M210 |  | 0.904 | 289 | Winner | EC115 | 08 | Winner 2pc (Socket 00110-) | FT1390_Group-(FT1390,ET4040) | Winner 2pc (TTC Crimp) | 0.006 | Full Length |  | 0.008 | N/A | N/A | N/A | N/A | N/A
EC115-08 | T-401-123C |  | 0.904 | N/A | Winner | EC115 | 08 | Winner 2pc (Socket 00110-) | T-400 | Winner 2pc (TTC Crimp) | 0.006 | Full Length |  | 0.008 | T-400-10 | Black | FSU | T-400-8 | None
EC115-08 | T-401-123C |  | 0.904 | N/A | Winner | EC115 | 08 | Winner 2pc (Socket 00110-) | T-410_Group-(T-410,T-440,T-440-1) | Winner 2pc (TTC Crimp) | 0.006 | Full Length |  | 0.008 | T-410-10 | Black | FSU | T-410-26 | T-410-25
EC115-08 | T-401-123C |  | 0.904 | N/A | Winner | EC115 | 08 | Winner 2pc (Socket 00110-) | T-460_Group-(T-460,T-462,T-465) | Winner 2pc (TTC Crimp) | 0.006 | Full Length |  | 0.008 | T-400-10 | Black | FSU | N/A | None
EC115-08 | ET5040DC-M210S |  | 0.904 | N/A | Winner | EC115 | 08 | Winner 2pc (Socket 00110-) | ET5070_Group-(ET5040,ET5050,ET5070) | Winner 2pc (TTC Crimp) | 0.006 | Full Length |  | 0.008 | N/A | N/A | N/A | N/A | N/A
EC115-08 | ET313DC-8Z | X | 0.913 | N/A | Winner | EC115 | 08 | 1A/Z Series | ET1000 | 1A/Z Series | 0.006 | Scribe Line |  | 0.008 | ET313SR-090A | White | FSU | N/A | ET1000AR-001
EC115-08 | ET400DC-M230S |  | 0.913 | N/A | Winner | EC115 | 08 | 1A/Z Series | ET1000 | 1A/Z Series | 0.006 | Scribe Line |  | 0.008 | T-400-37 | Green | FSU | N/A | ET1000AR-001
EC115-08 | ET401DC-M230S |  | 0.913 | N/A | Winner | EC115 | 08 | 1A/Z Series | ET1000 | 1A/Z Series | 0.006 | Scribe Line |  | 0.008 | T-400-37 | Green | FSU | N/A | ET1000AR-001
EC115-08 | FT1380-200-M210 |  | 0.913 | 131 | Winner | EC115 | 08 | 1A/Z Series | ET1187 | 1A/Z Series | 0.006 | Scribe Line |  | 0.008 | N/A | N/A | N/A | N/A | N/A
EC115-08 | FT1380-275-M210 |  | 0.913 | 131 | Winner | EC115 | 08 | 1A/Z Series | ET1187 | 1A/Z Series | 0.006 | Scribe Line |  | 0.008 | N/A | N/A | N/A | N/A | N/A
EC115-08 | FT1307-200-M210 |  | 0.913 | 296 | Winner | EC115 | 08 | 1A/Z Series | ET1290 | 1A/Z Series | 0.006 | Scribe Line |  | 0.008 | N/A | N/A | N/A | N/A | N/A
EC115-08 | ET400DC-M230S |  | 0.913 | N/A | Winner | EC115 | 08 | 1A/Z Series | ET4001_Group-(ET4000,ET4001) | 1A/Z Series | 0.006 | Scribe Line |  | 0.008 | T-410-39 | Green | FSU | ET4000AR-001 | T-410-25
EC115-08 | ET401DC-M230S |  | 0.913 | N/A | Winner | EC115 | 08 | 1A/Z Series | ET4001_Group-(ET4000,ET4001) | 1A/Z Series | 0.006 | Scribe Line |  | 0.008 | T-410-39 | Green | FSU | ET4000AR-001 | T-410-25
EC115-08 | ET525DC-8Z | X | 0.913 | N/A | Winner | EC115 | 08 | 1A/Z Series | ET4001_Group-(ET4000,ET4001) | 1A/Z Series | 0.006 | Scribe Line |  | 0.008 | ET525SR-120A | Gray | FSU | ET4000AR-001 | None
EC115-08 | ET5040DC-M210S |  | 0.913 | N/A | Winner | EC115 | 08 | 1A/Z Series | ET5070_Group-(ET5040,ET5050,ET5070) | 1A/Z Series | 0.006 | Scribe Line |  | 0.008 | N/A | N/A | N/A | N/A | N/A
EC115-08 | FT1307-200-M210 |  | 0.913 | N/A | Winner | EC115 | 08 | 1A/Z Series | FT1204_Group-(FT1204,FT1209,FT1244,FT1307) | 1A/Z Series | 0.006 | Scribe Line |  | 0.008 | N/A | N/A | N/A | N/A | N/A
EC115-08 | FT1330-200-4 |  | 0.913 | 819 | Winner | EC115 | 08 | 1A/Z Series | FT1330_Group-(FT1330,FT1320) | 1A/Z Series | 0.006 | Scribe Line |  | 0.008 | N/A | N/A | N/A | N/A | N/A
EC115-08 | FT1330-275-M210 |  | 0.913 | 631 | Winner | EC115 | 08 | 1A/Z Series | FT1330_Group-(FT1330,FT1320) | 1A/Z Series | 0.006 | Scribe Line |  | 0.008 | N/A | N/A | N/A | N/A | N/A
EC115-08 | FT1307-200-M210 |  | 0.913 | 725 | Winner | EC115 | 08 | 1A/Z Series | FT1340_Group-(FT1340,FT1360) | 1A/Z Series | 0.006 | Scribe Line |  | 0.008 | N/A | N/A | N/A | N/A | N/A
EC115-08 | FT1380-200-M210 |  | 0.913 | N/A | Winner | EC115 | 08 | 1A/Z Series | FT1370_Group-(FT1370,FT1380P) | 1A/Z Series | 0.006 | Scribe Line |  | 0.008 | N/A | N/A | N/A | N/A | N/A
EC115-08 | FT1380-275-M210 |  | 0.913 | N/A | Winner | EC115 | 08 | 1A/Z Series | FT1370_Group-(FT1370,FT1380P) | 1A/Z Series | 0.006 | Scribe Line |  | 0.008 | N/A | N/A | N/A | N/A | N/A
EC115-08 | FT1380-200-M210 |  | 0.913 | 113 | Winner | EC115 | 08 | 1A/Z Series | FT1380_Group-(FT1380,ET4020,ET1280) | 1A/Z Series | 0.006 | Scribe Line |  | 0.008 | N/A | N/A | N/A | N/A | N/A
EC115-08 | FT1380-200-M240 |  | 0.913 | 13 | Winner | EC115 | 08 | 1A/Z Series | FT1380_Group-(FT1380,ET4020,ET1280) | 1A/Z Series | 0.006 | See Notes |  | 0.008 | N/A | N/A | N/A | N/A | N/A | 1) Finished crimp ends at the scribe mark ±0.75mm (±.030 in).
EC115-08 | FT1380-275-M210 |  | 0.913 | 113 | Winner | EC115 | 08 | 1A/Z Series | FT1380_Group-(FT1380,ET4020,ET1280) | 1A/Z Series | 0.006 | Scribe Line |  | 0.008 | N/A | N/A | N/A | N/A | N/A
EC115-08 | FT1380-275-M240 |  | 0.913 | 13 | Winner | EC115 | 08 | 1A/Z Series | FT1380_Group-(FT1380,ET4020,ET1280) | 1A/Z Series | 0.006 | See Notes |  | 0.008 | N/A | N/A | N/A | N/A | N/A | 1) Finished crimp ends at the scribe mark ±0.75mm (±.030 in).
EC115-08 | FT1307-200-M210 |  | 0.913 | 296 | Winner | EC115 | 08 | 1A/Z Series | FT1390_Group-(FT1390,ET4040) | 1A/Z Series | 0.006 | Scribe Line |  | 0.008 | N/A | N/A | N/A | N/A | N/A
EC115-08 | ET313DC-8Z | X | 0.913 | N/A | Winner | EC115 | 08 | 1A/Z Series | T-400 | 1A/Z Series | 0.006 | Scribe Line |  | 0.008 | ET313SR-090A | White | FSU | T-400-8 | None
EC115-08 | ET400DC-M230S |  | 0.913 | N/A | Winner | EC115 | 08 | 1A/Z Series | T-400 | 1A/Z Series | 0.006 | Scribe Line |  | 0.008 | T-400-37 | Green | FSU | T-400-8 | None
EC115-08 | ET401DC-M230S |  | 0.913 | N/A | Winner | EC115 | 08 | 1A/Z Series | T-400 | 1A/Z Series | 0.006 | Scribe Line |  | 0.008 | T-400-37 | Green | FSU | T-400-8 | None
EC115-08 | ET400DC-M230S |  | 0.913 | N/A | Winner | EC115 | 08 | 1A/Z Series | T-410_Group-(T-410,T-440,T-440-1) | 1A/Z Series | 0.006 | Scribe Line |  | 0.008 | T-410-39 | Green | FSU | T-410-26 | T-410-25
EC115-08 | ET401DC-M230S |  | 0.913 | N/A | Winner | EC115 | 08 | 1A/Z Series | T-410_Group-(T-410,T-440,T-440-1) | 1A/Z Series | 0.006 | Scribe Line |  | 0.008 | T-410-39 | Green | FSU | T-410-26 | T-410-25
EC115-08 | ET525DC-8Z | X | 0.913 | N/A | Winner | EC115 | 08 | 1A/Z Series | T-410_Group-(T-410,T-440,T-440-1) | 1A/Z Series | 0.006 | Scribe Line |  | 0.008 | ET525SR-120A | Gray | FSU | T-410-26 | None
EC115-08 | ET400DC-M230S |  | 0.913 | N/A | Winner | EC115 | 08 | 1A/Z Series | T-420_Group-(T-420,T-480,ET3000) | 1A/Z Series | 0.006 | Scribe Line |  | 0.008 | T-400-37 | Green | FSU | ET425AR-14 | ET425AR-15
EC115-08 | ET400DC-M230S |  | 0.913 | N/A | Winner | EC115 | 08 | 1A/Z Series | T-420_Group-(T-420,T-480,ET3000) | 1A/Z Series | 0.006 | Scribe Line |  | 0.008 | T-400-37 | Green | FSU | T-420-26 | T-420-25
EC115-08 | ET401DC-M230S |  | 0.913 | N/A | Winner | EC115 | 08 | 1A/Z Series | T-420_Group-(T-420,T-480,ET3000) | 1A/Z Series | 0.006 | Scribe Line |  | 0.008 | T-400-37 | Green | FSU | ET425AR-14 | ET425AR-15
EC115-08 | ET401DC-M230S |  | 0.913 | N/A | Winner | EC115 | 08 | 1A/Z Series | T-420_Group-(T-420,T-480,ET3000) | 1A/Z Series | 0.006 | Scribe Line |  | 0.008 | T-400-37 | Green | FSU | T-420-26 | T-420-25
EC115-08 | ET425DC-8Z | X | 0.913 | N/A | Winner | EC115 | 08 | 1A/Z Series | T-420_Group-(T-420,T-480,ET3000) | 1A/Z Series | 0.006 | Scribe Line |  | 0.008 | ET425SR-090A | White | FSU | ET425AR-14 | None
EC115-08 | ET313DC-8Z | X | 0.913 | N/A | Winner | EC115 | 08 | 1A/Z Series | T-460_Group-(T-460,T-462,T-465) | 1A/Z Series | 0.006 | Scribe Line |  | 0.008 | ET313SR-090A | White | FSU | N/A | None
EC115-08 | ET400DC-M230S |  | 0.913 | N/A | Winner | EC115 | 08 | 1A/Z Series | T-460_Group-(T-460,T-462,T-465) | 1A/Z Series | 0.006 | Scribe Line |  | 0.008 | T-400-37 | Green | FSU | N/A | None
EC115-08 | ET401DC-M230S |  | 0.913 | N/A | Winner | EC115 | 08 | 1A/Z Series | T-460_Group-(T-460,T-462,T-465) | 1A/Z Series | 0.006 | Scribe Line |  | 0.008 | T-400-37 | Green | FSU | N/A | None
EC115-08 | T-401-123C |  | 0.904 | N/A | Winner | EC115 | 08 | Winner 2pc (Socket 00110-) | T-420_Group-(T-420,T-480,ET3000) | Winner 2pc (TTC Crimp) | 0.006 | Full Length |  | 0.008 | T-400-10 | Black | FSU | ET425AR-14 | ET425AR-15
EC115-08 | T-401-123C |  | 0.904 | N/A | Winner | EC115 | 08 | Winner 2pc (Socket 00110-) | T-420_Group-(T-420,T-480,ET3000) | Winner 2pc (TTC Crimp) | 0.006 | Full Length |  | 0.008 | T-400-10 | Black | FSU | T-420-26 | T-420-25
EC115-10 | ET1000DC-M250S |  | 1.014 | N/A | Winner | EC115 | 10 | Winner 2pc (Socket 00110-) | ET1000 | Winner 2pc (TTC Crimp) | 0.006 | Full Length |  | 0.008 | T-420-82R | Black/Blue | FSU | N/A | None
EC115-10 | FT1380-200-M240 |  | 1.014 | 116 | Winner | EC115 | 10 | Winner 2pc (Socket 00110-) | ET1187 | Winner 2pc (TTC Crimp) | 0.006 | Full Length |  | 0.008 | N/A | N/A | N/A | N/A | N/A
EC115-10 | FT1380-275-M240 |  | 1.014 | 116 | Winner | EC115 | 10 | Winner 2pc (Socket 00110-) | ET1187 | Winner 2pc (TTC Crimp) | 0.006 | Full Length |  | 0.008 | N/A | N/A | N/A | N/A | N/A
EC115-10 | FT1307-200-M240 |  | 1.014 | 281 | Winner | EC115 | 10 | Winner 2pc (Socket 00110-) | ET1290 | Winner 2pc (TTC Crimp) | 0.006 | Full Length |  | 0.008 | N/A | N/A | N/A | N/A | N/A
EC115-10 | ET401DC-M230S |  | 1.014 | N/A | Winner | EC115 | 10 | Winner 2pc (Socket 00110-) | ET4001_Group-(ET4000,ET4001) | Winner 2pc (TTC Crimp) | 0.006 | Full Length |  | 0.008 | ET4000SR-M340D | Yellow/Orange | FSU | ET4000AR-001 | T-410-25
EC115-10 | FT1307-200-M240 |  | 1.014 | N/A | Winner | EC115 | 10 | Winner 2pc (Socket 00110-) | FT1204_Group-(FT1204,FT1209,FT1244,FT1307) | Winner 2pc (TTC Crimp) | 0.006 | Full Length |  | 0.008 | N/A | N/A | N/A | N/A | N/A
EC115-10 | FT1307-200-M240 |  | 1.014 | 756 | Winner | EC115 | 10 | Winner 2pc (Socket 00110-) | FT1340_Group-(FT1340,FT1360) | Winner 2pc (TTC Crimp) | 0.006 | Full Length |  | 0.008 | N/A | N/A | N/A | N/A | N/A
EC115-10 | FT1380-200-M240 |  | 1.014 | N/A | Winner | EC115 | 10 | Winner 2pc (Socket 00110-) | FT1370_Group-(FT1370,FT1380P) | Winner 2pc (TTC Crimp) | 0.006 | Full Length |  | 0.008 | N/A | N/A | N/A | N/A | N/A
EC115-10 | FT1380-275-M240 |  | 1.014 | N/A | Winner | EC115 | 10 | Winner 2pc (Socket 00110-) | FT1370_Group-(FT1370,FT1380P) | Winner 2pc (TTC Crimp) | 0.006 | Full Length |  | 0.008 | N/A | N/A | N/A | N/A | N/A
EC115-10 | FT1380-200-M240 |  | 1.014 | 86 | Winner | EC115 | 10 | Winner 2pc (Socket 00110-) | FT1380_Group-(FT1380,ET4020,ET1280) | Winner 2pc (TTC Crimp) | 0.006 | Full Length |  | 0.008 | N/A | N/A | N/A | N/A | N/A
EC115-10 | FT1380-275-M240 |  | 1.014 | 86 | Winner | EC115 | 10 | Winner 2pc (Socket 00110-) | FT1380_Group-(FT1380,ET4020,ET1280) | Winner 2pc (TTC Crimp) | 0.006 | Full Length |  | 0.008 | N/A | N/A | N/A | N/A | N/A
EC115-10 | FT1307-200-M240 |  | 1.014 | 281 | Winner | EC115 | 10 | Winner 2pc (Socket 00110-) | FT1390_Group-(FT1390,ET4040) | Winner 2pc (TTC Crimp) | 0.006 | Full Length |  | 0.008 | N/A | N/A | N/A | N/A | N/A
EC115-10 | ET401DC-M230S |  | 1.014 | N/A | Winner | EC115 | 10 | Winner 2pc (Socket 00110-) | T-410_Group-(T-410,T-440,T-440-1) | Winner 2pc (TTC Crimp) | 0.006 | Full Length |  | 0.008 | ET4000SR-M340D | Yellow/Orange | FSU | T-410-26 | T-410-25
EC115-10 | ET5040DC-M240S |  | 1.014 | N/A | Winner | EC115 | 10 | Winner 2pc (Socket 00110-) | ET5070_Group-(ET5040,ET5050,ET5070) | Winner 2pc (TTC Crimp) | 0.006 | Full Length |  | 0.008 | N/A | N/A | N/A | N/A | N/A
EC115-10 | ET313DC-10Z | X | 1.035 | N/A | Winner | EC115 | 10 | 1A/Z Series | ET1000 | 1A/Z Series | 0.006 | Scribe Line |  | 0.008 | ET313SR-150A | Purple | FSU | N/A | ET1000AR-001
EC115-10 | T-420-30C |  | 1.035 | N/A | Winner | EC115 | 10 | 1A/Z Series | ET1000 | 1A/Z Series | 0.006 | Scribe Line |  | 0.008 | ET420SR-M660A | Pink | FSU | N/A | None
EC115-10 | FT1380-200-M240 |  | 1.035 | 125 | Winner | EC115 | 10 | 1A/Z Series | ET1187 | 1A/Z Series | 0.006 | Scribe Line |  | 0.008 | N/A | N/A | N/A | N/A | N/A
EC115-10 | FT1380-275-M240 |  | 1.035 | 125 | Winner | EC115 | 10 | 1A/Z Series | ET1187 | 1A/Z Series | 0.006 | Scribe Line |  | 0.008 | N/A | N/A | N/A | N/A | N/A
EC115-10 | FT1307-200-M240 |  | 1.035 | 300 | Winner | EC115 | 10 | 1A/Z Series | ET1290 | 1A/Z Series | 0.006 | Scribe Line |  | 0.008 | N/A | N/A | N/A | N/A | N/A
EC115-10 | ET525DC-10Z | X | 1.035 | N/A | Winner | EC115 | 10 | 1A/Z Series | ET4001_Group-(ET4000,ET4001) | 1A/Z Series | 0.006 | Scribe Line |  | 0.008 | ET525SR-195A | Olive/Green | FSU | ET4000AR-001 | None
EC115-10 | T-410-30C |  | 1.035 | N/A | Winner | EC115 | 10 | 1A/Z Series | ET4001_Group-(ET4000,ET4001) | 1A/Z Series | 0.006 | Scribe Line |  | 0.008 | ET4000SR-M560A | Pink | FSU | ET4000AR-001 | None
EC115-10 | ET5040DC-M240S |  | 1.035 | N/A | Winner | EC115 | 10 | 1A/Z Series | ET5070_Group-(ET5040,ET5050,ET5070) | 1A/Z Series | 0.006 | Scribe Line |  | 0.008 | N/A | N/A | N/A | N/A | N/A
EC115-10 | FT1307-200-M240 |  | 1.035 | N/A | Winner | EC115 | 10 | 1A/Z Series | FT1204_Group-(FT1204,FT1209,FT1244,FT1307) | 1A/Z Series | 0.006 | Scribe Line |  | 0.008 | N/A | N/A | N/A | N/A | N/A
EC115-10 | FT1330-200-5 |  | 1.035 | 896 | Winner | EC115 | 10 | 1A/Z Series | FT1330_Group-(FT1330,FT1320) | 1A/Z Series | 0.006 | Scribe Line |  | 0.008 | N/A | N/A | N/A | N/A | N/A
EC115-10 | FT1330-275-M240 |  | 1.035 | 622 | Winner | EC115 | 10 | 1A/Z Series | FT1330_Group-(FT1330,FT1320) | 1A/Z Series | 0.006 | Scribe Line |  | 0.008 | N/A | N/A | N/A | N/A | N/A
EC115-10 | FT1307-200-M240 |  | 1.035 | 717 | Winner | EC115 | 10 | 1A/Z Series | FT1340_Group-(FT1340,FT1360) | 1A/Z Series | 0.006 | Scribe Line |  | 0.008 | N/A | N/A | N/A | N/A | N/A
EC115-10 | FT1380-200-M240 |  | 1.035 | N/A | Winner | EC115 | 10 | 1A/Z Series | FT1370_Group-(FT1370,FT1380P) | 1A/Z Series | 0.006 | Scribe Line |  | 0.008 | N/A | N/A | N/A | N/A | N/A
EC115-10 | FT1380-275-M240 |  | 1.035 | N/A | Winner | EC115 | 10 | 1A/Z Series | FT1370_Group-(FT1370,FT1380P) | 1A/Z Series | 0.006 | Scribe Line |  | 0.008 | N/A | N/A | N/A | N/A | N/A
EC115-10 | FT1380-200-M240 |  | 1.035 | 121 | Winner | EC115 | 10 | 1A/Z Series | FT1380_Group-(FT1380,ET4020,ET1280) | 1A/Z Series | 0.006 | Scribe Line |  | 0.008 | N/A | N/A | N/A | N/A | N/A
EC115-10 | FT1380-275-M240 |  | 1.035 | 121 | Winner | EC115 | 10 | 1A/Z Series | FT1380_Group-(FT1380,ET4020,ET1280) | 1A/Z Series | 0.006 | Scribe Line |  | 0.008 | N/A | N/A | N/A | N/A | N/A
EC115-10 | FT1307-200-M240 |  | 1.035 | 300 | Winner | EC115 | 10 | 1A/Z Series | FT1390_Group-(FT1390,ET4040) | 1A/Z Series | 0.006 | Scribe Line |  | 0.008 | N/A | N/A | N/A | N/A | N/A
EC115-10 | ET313DC-10Z | X | 1.035 | N/A | Winner | EC115 | 10 | 1A/Z Series | T-400 | 1A/Z Series | 0.006 | Scribe Line |  | 0.008 | ET313SR-150A | Purple | FSU | T-400-8 | None
EC115-10 | ET525DC-10Z | X | 1.035 | N/A | Winner | EC115 | 10 | 1A/Z Series | T-410_Group-(T-410,T-440,T-440-1) | 1A/Z Series | 0.006 | Scribe Line |  | 0.008 | ET525SR-195A | Olive/Green | FSU | T-410-26 | None
EC115-10 | T-410-30C |  | 1.035 | N/A | Winner | EC115 | 10 | 1A/Z Series | T-410_Group-(T-410,T-440,T-440-1) | 1A/Z Series | 0.006 | Scribe Line |  | 0.008 | ET4000SR-M560A | Pink | FSU | T-410-26 | None
EC115-10 | ET425DC-10Z | X | 1.035 | N/A | Winner | EC115 | 10 | 1A/Z Series | T-420_Group-(T-420,T-480,ET3000) | 1A/Z Series | 0.006 | Scribe Line |  | 0.008 | ET425SR-165A | Tan | FSU | ET425AR-14 | None
EC115-10 | T-420-30C |  | 1.035 | N/A | Winner | EC115 | 10 | 1A/Z Series | T-420_Group-(T-420,T-480,ET3000) | 1A/Z Series | 0.006 | Scribe Line |  | 0.008 | ET420SR-M660A | Pink | FSU | T-420-26 | None
EC115-10 | ET313DC-10Z | X | 1.035 | N/A | Winner | EC115 | 10 | 1A/Z Series | T-460_Group-(T-460,T-462,T-465) | 1A/Z Series | 0.006 | Scribe Line |  | 0.008 | ET313SR-150A | Purple | FSU | N/A | None
EC115-10 | ET1000DC-M250S |  | 1.014 | N/A | Winner | EC115 | 10 | Winner 2pc (Socket 00110-) | T-420_Group-(T-420,T-480,ET3000) | Winner 2pc (TTC Crimp) | 0.006 | Full Length |  | 0.008 | T-420-82R | Black/Blue | FSU | T-420-26 | None
EC115-12 | ET1000DC-M295S |  | 1.183 | N/A | Winner | EC115 | 12 | Winner 2pc (Socket 00110-) | ET1000 | Winner 2pc (TTC Crimp) | 0.006 | Full Length |  | 0.008 | T-420-82R | Black/Blue | FSU | N/A | None
EC115-12 | FT1381-200-M280 |  | 1.183 | 103 | Winner | EC115 | 12 | Winner 2pc (Socket 00110-) | ET1187 | Winner 2pc (TTC Crimp) | 0.006 | Full Length |  | 0.008 | N/A | N/A | N/A | N/A | N/A
EC115-12 | FT1307-200-M280 |  | 1.183 | 289 | Winner | EC115 | 12 | Winner 2pc (Socket 00110-) | ET1290 | Winner 2pc (TTC Crimp) | 0.006 | Full Length |  | 0.008 | N/A | N/A | N/A | N/A | N/A
EC115-12 | ET4000DC-M295S |  | 1.183 | N/A | Winner | EC115 | 12 | Winner 2pc (Socket 00110-) | ET4001_Group-(ET4000,ET4001) | Winner 2pc (TTC Crimp) | 0.006 | Full Length |  | 0.008 | T-440-82R | Black/Blue | FSU | ET4000AR-001 | None
EC115-12 | FT1307-200-M280 |  | 1.183 | N/A | Winner | EC115 | 12 | Winner 2pc (Socket 00110-) | FT1204_Group-(FT1204,FT1209,FT1244,FT1307) | Winner 2pc (TTC Crimp) | 0.006 | Full Length |  | 0.008 | N/A | N/A | N/A | N/A | N/A
EC115-12 | FT1307-200-M280 |  | 1.183 | 740 | Winner | EC115 | 12 | Winner 2pc (Socket 00110-) | FT1340_Group-(FT1340,FT1360) | Winner 2pc (TTC Crimp) | 0.006 | Full Length |  | 0.008 | N/A | N/A | N/A | N/A | N/A
EC115-12 | FT1381-200-M280 |  | 1.183 | N/A | Winner | EC115 | 12 | Winner 2pc (Socket 00110-) | FT1370_Group-(FT1370,FT1380P) | Winner 2pc (TTC Crimp) | 0.006 | Full Length |  | 0.008 | N/A | N/A | N/A | N/A | N/A
EC115-12 | FT1381-200-M280 |  | 1.183 | 92 | Winner | EC115 | 12 | Winner 2pc (Socket 00110-) | FT1380_Group-(FT1380,ET4020,ET1280) | Winner 2pc (TTC Crimp) | 0.006 | Full Length |  | 0.008 | N/A | N/A | N/A | N/A | N/A
EC115-12 | FT1307-200-M280 |  | 1.183 | 289 | Winner | EC115 | 12 | Winner 2pc (Socket 00110-) | FT1390_Group-(FT1390,ET4040) | Winner 2pc (TTC Crimp) | 0.006 | Full Length |  | 0.008 | N/A | N/A | N/A | N/A | N/A
EC115-12 | ET4000DC-M295S |  | 1.183 | N/A | Winner | EC115 | 12 | Winner 2pc (Socket 00110-) | T-410_Group-(T-410,T-440,T-440-1) | Winner 2pc (TTC Crimp) | 0.006 | Full Length |  | 0.008 | T-440-82R | Black/Blue | FSU | T-410-26 | None
EC115-12 | ET5040DC-M280S |  | 1.183 | N/A | Winner | EC115 | 12 | Winner 2pc (Socket 00110-) | ET5070_Group-(ET5040,ET5050,ET5070) | Winner 2pc (TTC Crimp) | 0.006 | Full Length |  | 0.008 | N/A | N/A | N/A | N/A | N/A
EC115-12 | ET1000DC-12Z | X | 1.213 | N/A | Winner | EC115 | 12 | 1A/Z Series | ET1000 | 1A/Z Series | 0.006 | Scribe Line |  | 0.008 | ET425SR-075A | Red | FSU | N/A | None
EC115-12 | ET1000DC-M295S |  | 1.213 | N/A | Winner | EC115 | 12 | 1A/Z Series | ET1000 | 1A/Z Series | 0.006 | Scribe Line |  | 0.008 | ET420SR-M215A | Black/Magenta | FSU | N/A | None
EC115-12 | FT1380-200-M280 |  | 1.213 | 158 | Winner | EC115 | 12 | 1A/Z Series | ET1187 | 1A/Z Series | 0.006 | Scribe Line |  | 0.008 | N/A | N/A | N/A | N/A | N/A
EC115-12 | FT1380-275-M280 |  | 1.213 | 158 | Winner | EC115 | 12 | 1A/Z Series | ET1187 | 1A/Z Series | 0.006 | Scribe Line |  | 0.008 | N/A | N/A | N/A | N/A | N/A
EC115-12 | FT1381-200-M280 |  | 1.213 | 158 | Winner | EC115 | 12 | 1A/Z Series | ET1187 | 1A/Z Series | 0.006 | Scribe Line |  | 0.008 | N/A | N/A | N/A | N/A | N/A
EC115-12 | FT1307-200-M280 |  | 1.213 | 321 | Winner | EC115 | 12 | 1A/Z Series | ET1290 | 1A/Z Series | 0.006 | Scribe Line |  | 0.008 | N/A | N/A | N/A | N/A | N/A
EC115-12 | ET4000DC-M295S |  | 1.213 | N/A | Winner | EC115 | 12 | 1A/Z Series | ET4001_Group-(ET4000,ET4001) | 1A/Z Series | 0.006 | Scribe Line |  | 0.008 | ET4000SR-M180A | Black/Purple | FSU | ET4000AR-001 | None
EC115-12 | ET525DC-12Z | X | 1.213 | N/A | Winner | EC115 | 12 | 1A/Z Series | ET4001_Group-(ET4000,ET4001) | 1A/Z Series | 0.006 | Scribe Line |  | 0.008 | ET525SR-060A | Yellow | FSU | ET4000AR-001 | None
EC115-12 | ET5040DC-M280S |  | 1.213 | N/A | Winner | EC115 | 12 | 1A/Z Series | ET5070_Group-(ET5040,ET5050,ET5070) | 1A/Z Series | 0.006 | Scribe Line |  | 0.008 | N/A | N/A | N/A | N/A | N/A
EC115-12 | FT1307-200-M280 |  | 1.213 | N/A | Winner | EC115 | 12 | 1A/Z Series | FT1204_Group-(FT1204,FT1209,FT1244,FT1307) | 1A/Z Series | 0.006 | Scribe Line |  | 0.008 | N/A | N/A | N/A | N/A | N/A
EC115-12 | FT1330-200-6 |  | 1.213 | 791 | Winner | EC115 | 12 | 1A/Z Series | FT1330_Group-(FT1330,FT1320) | 1A/Z Series | 0.006 | Scribe Line |  | 0.008 | N/A | N/A | N/A | N/A | N/A
EC115-12 | FT1330-275-M280 |  | 1.213 | 622 | Winner | EC115 | 12 | 1A/Z Series | FT1330_Group-(FT1330,FT1320) | 1A/Z Series | 0.006 | Scribe Line |  | 0.008 | N/A | N/A | N/A | N/A | N/A
EC115-12 | FT1307-200-M280 |  | 1.213 | 675 | Winner | EC115 | 12 | 1A/Z Series | FT1340_Group-(FT1340,FT1360) | 1A/Z Series | 0.006 | Scribe Line |  | 0.008 | N/A | N/A | N/A | N/A | N/A
EC115-12 | FT1380-200-M280 |  | 1.213 | N/A | Winner | EC115 | 12 | 1A/Z Series | FT1370_Group-(FT1370,FT1380P) | 1A/Z Series | 0.006 | Scribe Line |  | 0.008 | N/A | N/A | N/A | N/A | N/A
EC115-12 | FT1380-275-M280 |  | 1.213 | N/A | Winner | EC115 | 12 | 1A/Z Series | FT1370_Group-(FT1370,FT1380P) | 1A/Z Series | 0.006 | Scribe Line |  | 0.008 | N/A | N/A | N/A | N/A | N/A
EC115-12 | FT1381-200-M280 |  | 1.213 | N/A | Winner | EC115 | 12 | 1A/Z Series | FT1370_Group-(FT1370,FT1380P) | 1A/Z Series | 0.006 | Scribe Line |  | 0.008 | N/A | N/A | N/A | N/A | N/A
EC115-12 | FT1380-200-M280 |  | 1.213 | 134 | Winner | EC115 | 12 | 1A/Z Series | FT1380_Group-(FT1380,ET4020,ET1280) | 1A/Z Series | 0.006 | Scribe Line |  | 0.008 | N/A | N/A | N/A | N/A | N/A
EC115-12 | FT1380-275-M280 |  | 1.213 | 134 | Winner | EC115 | 12 | 1A/Z Series | FT1380_Group-(FT1380,ET4020,ET1280) | 1A/Z Series | 0.006 | Scribe Line |  | 0.008 | N/A | N/A | N/A | N/A | N/A
EC115-12 | FT1381-200-M280 |  | 1.213 | 134 | Winner | EC115 | 12 | 1A/Z Series | FT1380_Group-(FT1380,ET4020,ET1280) | 1A/Z Series | 0.006 | Scribe Line |  | 0.008 | N/A | N/A | N/A | N/A | N/A
EC115-12 | FT1307-200-M280 |  | 1.213 | 321 | Winner | EC115 | 12 | 1A/Z Series | FT1390_Group-(FT1390,ET4040) | 1A/Z Series | 0.006 | Scribe Line |  | 0.008 | N/A | N/A | N/A | N/A | N/A
EC115-12 | ET4000DC-M295S |  | 1.213 | N/A | Winner | EC115 | 12 | 1A/Z Series | T-410_Group-(T-410,T-440,T-440-1) | 1A/Z Series | 0.006 | Scribe Line |  | 0.008 | ET4000SR-M180A | Black/Purple | FSU | T-410-26 | None
EC115-12 | ET525DC-12Z | X | 1.213 | N/A | Winner | EC115 | 12 | 1A/Z Series | T-410_Group-(T-410,T-440,T-440-1) | 1A/Z Series | 0.006 | Scribe Line |  | 0.008 | ET525SR-060A | Yellow | FSU | T-410-26 | None
EC115-12 | ET1000DC-M295S |  | 1.213 | N/A | Winner | EC115 | 12 | 1A/Z Series | T-420_Group-(T-420,T-480,ET3000) | 1A/Z Series | 0.006 | Scribe Line |  | 0.008 | ET420SR-M215A | Black/Magenta | FSU | T-420-26 | None
EC115-12 | ET425DC-12Z | X | 1.213 | N/A | Winner | EC115 | 12 | 1A/Z Series | T-420_Group-(T-420,T-480,ET3000) | 1A/Z Series | 0.006 | Scribe Line |  | 0.008 | ET425SR-060A | Yellow | FSU | ET425AR-14 | None
EC115-12 | ET1000DC-M295S |  | 1.183 | N/A | Winner | EC115 | 12 | Winner 2pc (Socket 00110-) | T-420_Group-(T-420,T-480,ET3000) | Winner 2pc (TTC Crimp) | 0.006 | Full Length |  | 0.008 | T-420-82R | Black/Blue | FSU | T-420-26 | None
EC115-16 | T-421-10C |  | 1.451 | N/A | Winner | EC115 | 16 | Winner 2pc (Socket 00110-) | ET1000 | Winner 2pc (TTC Crimp) | 0.006 | Full Length |  | 0.008 | ET420SR-M760A | White/Lt.Green | FSU | N/A | None
EC115-16 | FT1307-200-M370 |  | 1.451 | 206 | Winner | EC115 | 16 | Winner 2pc (Socket 00110-) | ET1290 | Winner 2pc (TTC Crimp) | 0.006 | Full Length |  | 0.008 | N/A | N/A | N/A | N/A | N/A
EC115-16 | ET4000DC-4S12 |  | 1.451 | N/A | Winner | EC115 | 16 | Winner 2pc (Socket 00110-) | ET4001_Group-(ET4000,ET4001) | Winner 2pc (TTC Crimp) | 0.006 | Full Length |  | 0.008 | Any | N/A | FSD | ET4000AR-001 | None
EC115-16 | FT1307-200-M370 |  | 1.451 | N/A | Winner | EC115 | 16 | Winner 2pc (Socket 00110-) | FT1204_Group-(FT1204,FT1209,FT1244,FT1307) | Winner 2pc (TTC Crimp) | 0.006 | Full Length |  | 0.008 | N/A | N/A | N/A | N/A | N/A
EC115-16 | FT1307-200-M370 |  | 1.451 | 908 | Winner | EC115 | 16 | Winner 2pc (Socket 00110-) | FT1340_Group-(FT1340,FT1360) | Winner 2pc (TTC Crimp) | 0.006 | Full Length |  | 0.008 | N/A | N/A | N/A | N/A | N/A
EC115-16 | FT1382-275-M370 |  | 1.451 | N/A | Winner | EC115 | 16 | Winner 2pc (Socket 00110-) | FT1370_Group-(FT1370,FT1380P) | Winner 2pc (TTC Crimp) | 0.006 | Full Length |  | 0.008 | N/A | N/A | N/A | N/A | N/A
EC115-16 | FT1382-275-M370 |  | 1.451 | 39 | Winner | EC115 | 16 | Winner 2pc (Socket 00110-) | FT1380_Group-(FT1380,ET4020,ET1280) | Winner 2pc (TTC Crimp) | 0.006 | Full Length |  | 0.008 | N/A | N/A | N/A | N/A | N/A
EC115-16 | FT1307-200-M370 |  | 1.451 | 206 | Winner | EC115 | 16 | Winner 2pc (Socket 00110-) | FT1390_Group-(FT1390,ET4040) | Winner 2pc (TTC Crimp) | 0.006 | Full Length |  | 0.008 | N/A | N/A | N/A | N/A | N/A
EC115-16 | ET4000DC-4S12 |  | 1.451 | N/A | Winner | EC115 | 16 | Winner 2pc (Socket 00110-) | T-410_Group-(T-410,T-440,T-440-1) | Winner 2pc (TTC Crimp) | 0.006 | Full Length |  | 0.008 | Any | N/A | FSD | T-410-26 | None
EC115-16 | FT1382-275-M370 |  | 1.451 | 39 | Winner | EC115 | 16 | Winner 2pc (Socket 00110-) | ET1187 | Winner 2pc (TTC Crimp) | 0.006 | Full Length |  | 0.008 | N/A | N/A | N/A | N/A | N/A
EC115-16 | ET5040DC-M355S |  | 1.451 | N/A | Winner | EC115 | 16 | Winner 2pc (Socket 00110-) | ET5070_Group-(ET5040,ET5050,ET5070) | Winner 2pc (TTC Crimp) | 0.006 | Full Length |  | 0.008 | N/A | N/A | N/A | N/A | N/A
EC115-16 | ET5040DC-M370S |  | 1.451 | N/A | Winner | EC115 | 16 | Winner 2pc (Socket 00110-) | ET5070_Group-(ET5040,ET5050,ET5070) | Winner 2pc (TTC Crimp) | 0.006 | Full Length |  | 0.008 | N/A | N/A | N/A | N/A | N/A
EC115-16 | ET1000DC-16Z | X | 1.567 | N/A | Winner | EC115 | 16 | 1A/Z Series | ET1000 | 1A/Z Series | 0.006 | Scribe Line |  | 0.008 | ET425SR-015D | Brown/White | FSU | N/A | None
EC115-16 | ET420DC-M380S |  | 1.567 | N/A | Winner | EC115 | 16 | 1A/Z Series | ET1000 | 1A/Z Series | 0.006 | Scribe Line |  | 0.008 | ET420SR-M495A | Brown | FSU | N/A | None
EC115-16 | FT1380-200-M370 |  | 1.567 | 145 | Winner | EC115 | 16 | 1A/Z Series | ET1187 | 1A/Z Series | 0.006 | Scribe Line |  | 0.008 | N/A | N/A | N/A | N/A | N/A
EC115-16 | FT1380-275-M370 |  | 1.567 | 145 | Winner | EC115 | 16 | 1A/Z Series | ET1187 | 1A/Z Series | 0.006 | Scribe Line |  | 0.008 | N/A | N/A | N/A | N/A | N/A
EC115-16 | FT1381-200-M370 |  | 1.567 | 145 | Winner | EC115 | 16 | 1A/Z Series | ET1187 | 1A/Z Series | 0.006 | Scribe Line |  | 0.008 | N/A | N/A | N/A | N/A | N/A
EC115-16 | FT1307-200-M370 |  | 1.567 | 320 | Winner | EC115 | 16 | 1A/Z Series | ET1290 | 1A/Z Series | 0.006 | Scribe Line |  | 0.008 | N/A | N/A | N/A | N/A | N/A
EC115-16 | ET4000DC-M380S |  | 1.567 | N/A | Winner | EC115 | 16 | 1A/Z Series | ET4001_Group-(ET4000,ET4001) | 1A/Z Series | 0.006 | Scribe Line |  | 0.008 | ET4000SR-M405A | Brown | FSU | ET4000AR-001 | None
EC115-16 | ET525DC-16Z | X | 1.567 | N/A | Winner | EC115 | 16 | 1A/Z Series | ET4001_Group-(ET4000,ET4001) | 1A/Z Series | 0.006 | Scribe Line |  | 0.008 | ET525SR-015D | Brown/White | FSU | ET4000AR-001 | None
EC115-16 | ET5040DC-M370S |  | 1.567 | N/A | Winner | EC115 | 16 | 1A/Z Series | ET5070_Group-(ET5040,ET5050,ET5070) | 1A/Z Series | 0.006 | Scribe Line |  | 0.008 | N/A | N/A | N/A | N/A | N/A
EC115-16 | FT1307-200-M370 |  | 1.567 | N/A | Winner | EC115 | 16 | 1A/Z Series | FT1204_Group-(FT1204,FT1209,FT1244,FT1307) | 1A/Z Series | 0.006 | Scribe Line |  | 0.008 | N/A | N/A | N/A | N/A | N/A
EC115-16 | FT1330-200-8 |  | 1.567 | 647 | Winner | EC115 | 16 | 1A/Z Series | FT1330_Group-(FT1330,FT1320) | 1A/Z Series | 0.006 | Scribe Line |  | 0.008 | N/A | N/A | N/A | N/A | N/A
EC115-16 | FT1330-275-M370 |  | 1.567 | 575 | Winner | EC115 | 16 | 1A/Z Series | FT1330_Group-(FT1330,FT1320) | 1A/Z Series | 0.006 | Scribe Line |  | 0.008 | N/A | N/A | N/A | N/A | N/A
EC115-16 | FT1307-200-M370 |  | 1.567 | 677 | Winner | EC115 | 16 | 1A/Z Series | FT1340_Group-(FT1340,FT1360) | 1A/Z Series | 0.006 | Scribe Line |  | 0.008 | N/A | N/A | N/A | N/A | N/A
EC115-16 | FT1380-200-M370 |  | 1.567 | N/A | Winner | EC115 | 16 | 1A/Z Series | FT1370_Group-(FT1370,FT1380P) | 1A/Z Series | 0.006 | Scribe Line |  | 0.008 | N/A | N/A | N/A | N/A | N/A
EC115-16 | FT1380-275-M370 |  | 1.567 | N/A | Winner | EC115 | 16 | 1A/Z Series | FT1370_Group-(FT1370,FT1380P) | 1A/Z Series | 0.006 | Scribe Line |  | 0.008 | N/A | N/A | N/A | N/A | N/A
EC115-16 | FT1381-200-M370 |  | 1.567 | N/A | Winner | EC115 | 16 | 1A/Z Series | FT1370_Group-(FT1370,FT1380P) | 1A/Z Series | 0.006 | Scribe Line |  | 0.008 | N/A | N/A | N/A | N/A | N/A
EC115-16 | FT1380-200-M370 |  | 1.567 | 128 | Winner | EC115 | 16 | 1A/Z Series | FT1380_Group-(FT1380,ET4020,ET1280) | 1A/Z Series | 0.006 | Scribe Line |  | 0.008 | N/A | N/A | N/A | N/A | N/A
EC115-16 | FT1380-275-M370 |  | 1.567 | 128 | Winner | EC115 | 16 | 1A/Z Series | FT1380_Group-(FT1380,ET4020,ET1280) | 1A/Z Series | 0.006 | Scribe Line |  | 0.008 | N/A | N/A | N/A | N/A | N/A
EC115-16 | FT1381-200-M370 |  | 1.567 | 128 | Winner | EC115 | 16 | 1A/Z Series | FT1380_Group-(FT1380,ET4020,ET1280) | 1A/Z Series | 0.006 | Scribe Line |  | 0.008 | N/A | N/A | N/A | N/A | N/A
EC115-16 | FT1307-200-M370 |  | 1.567 | 320 | Winner | EC115 | 16 | 1A/Z Series | FT1390_Group-(FT1390,ET4040) | 1A/Z Series | 0.006 | Scribe Line |  | 0.008 | N/A | N/A | N/A | N/A | N/A
EC115-16 | ET400DC-M375S |  | 1.567 | N/A | Winner | EC115 | 16 | 1A/Z Series | T-400 | 1A/Z Series | 0.006 | Scribe Line |  | 0.008 | N/A | N/A | N/A | ET400AR-001(2) | None
EC115-16 | ET4000DC-M380S |  | 1.567 | N/A | Winner | EC115 | 16 | 1A/Z Series | T-410_Group-(T-410,T-440,T-440-1) | 1A/Z Series | 0.006 | Scribe Line |  | 0.008 | ET4000SR-M405A | Brown | FSU | T-410-26 | None
EC115-16 | ET525DC-16Z | X | 1.567 | N/A | Winner | EC115 | 16 | 1A/Z Series | T-410_Group-(T-410,T-440,T-440-1) | 1A/Z Series | 0.006 | Scribe Line |  | 0.008 | ET525SR-015D | Brown/White | FSU | T-410-26 | None
EC115-16 | ET420DC-M380S |  | 1.567 | N/A | Winner | EC115 | 16 | 1A/Z Series | T-420_Group-(T-420,T-480,ET3000) | 1A/Z Series | 0.006 | Scribe Line |  | 0.008 | ET420SR-M495A | Brown | FSU | T-420-26 | None
EC115-16 | ET425DC-16Z | X | 1.567 | N/A | Winner | EC115 | 16 | 1A/Z Series | T-420_Group-(T-420,T-480,ET3000) | 1A/Z Series | 0.006 | Scribe Line |  | 0.008 | ET425SR-015D | Brown/White | FSU | ET425AR-14 | None
EC115-16 | T-421-10C |  | 1.451 | N/A | Winner | EC115 | 16 | Winner 2pc (Socket 00110-) | T-420_Group-(T-420,T-480,ET3000) | Winner 2pc (TTC Crimp) | 0.006 | Full Length |  | 0.008 | ET420SR-M760A | White/Lt.Green | FSU | T-420-26 | None
EC115-20 | FT1209-200-46 |  | 1.793 | N/A | Winner | EC115 | 20 | Winner 2pc (Socket 00110-) | ET1290 | Winner 2pc (TTC Crimp) | 0.006 | Full Length |  | 0.008 | N/A | N/A | N/A | N/A | N/A
EC115-20 | ET4000DC-M420S |  | 1.793 | N/A | Winner | EC115 | 20 | Winner 2pc (Socket 00110-) | ET4001_Group-(ET4000,ET4001) | Winner 2pc (TTC Crimp) | 0.006 | Full Length |  | 0.008 | ET4000SR-M050A | Black/Green | FSU | ET4000AR-001 | None
EC115-20 | FT1209-200-46 |  | 1.793 | N/A | Winner | EC115 | 20 | Winner 2pc (Socket 00110-) | FT1204_Group-(FT1204,FT1209,FT1244,FT1307) | Winner 2pc (TTC Crimp) | 0.006 | Full Length |  | 0.008 | N/A | N/A | N/A | N/A | N/A
EC115-20 | FT1209-200-46 |  | 1.793 | N/A | Winner | EC115 | 20 | Winner 2pc (Socket 00110-) | FT1340_Group-(FT1340,FT1360) | Winner 2pc (TTC Crimp) | 0.006 | Full Length |  | 0.008 | N/A | N/A | N/A | N/A | N/A
EC115-20 | ET4000DC-M420S |  | 1.793 | N/A | Winner | EC115 | 20 | Winner 2pc (Socket 00110-) | T-410_Group-(T-410,T-440,T-440-1) | Winner 2pc (TTC Crimp) | 0.006 | Full Length |  | 0.008 | ET4000SR-M050A | Black/Green | FSU | T-410-26 | None
EC115-20 | FT1209-200-46 |  | 1.793 | 237 | Winner | EC115 | 20 | Winner 2pc (Socket 00110-) | FT1390_Group-(FT1390,ET4040) | Winner 2pc (TTC Crimp) | 0.006 | Full Length |  | 0.008 | N/A | N/A | N/A | N/A | N/A
EC115-20 | ET5040DC-M420S |  | 1.793 | N/A | Winner | EC115 | 20 | Winner 2pc (Socket 00110-) | ET5070_Group-(ET5040,ET5050,ET5070) | Winner 2pc (TTC Crimp) | 0.006 | Full Length |  | 0.008 | N/A | N/A | N/A | N/A | N/A
EC115-20 | FT1380-200-M465 |  | 1.848 | 55 | Winner | EC115 | 20 | 1A/Z Series | ET1187 | 1A/Z Series | 0.007 | Scribe Line |  | 0.008 | N/A | N/A | N/A | N/A | N/A
EC115-20 | FT1380-275-M465 |  | 1.848 | 55 | Winner | EC115 | 20 | 1A/Z Series | ET1187 | 1A/Z Series | 0.007 | Scribe Line |  | 0.008 | N/A | N/A | N/A | N/A | N/A
EC115-20 | FT1381-200-M465 |  | 1.848 | 55 | Winner | EC115 | 20 | 1A/Z Series | ET1187 | 1A/Z Series | 0.007 | Scribe Line |  | 0.008 | N/A | N/A | N/A | N/A | N/A
EC115-20 | FT1382-200-M465 |  | 1.848 | 55 | Winner | EC115 | 20 | 1A/Z Series | ET1187 | 1A/Z Series | 0.007 | Scribe Line |  | 0.008 | N/A | N/A | N/A | N/A | N/A
EC115-20 | FT1382-275-M465 |  | 1.848 | 55 | Winner | EC115 | 20 | 1A/Z Series | ET1187 | 1A/Z Series | 0.007 | Scribe Line |  | 0.008 | N/A | N/A | N/A | N/A | N/A
EC115-20 | FT1307-200-M465 |  | 1.848 | 227 | Winner | EC115 | 20 | 1A/Z Series | ET1290 | 1A/Z Series | 0.007 | Scribe Line |  | 0.008 | N/A | N/A | N/A | N/A | N/A
EC115-20 | ET525DC-20Z | X | 1.848 | N/A | Winner | EC115 | 20 | 1A/Z Series | ET4001_Group-(ET4000,ET4001) | 1A/Z Series | 0.007 | Scribe Line |  | 0.008 | ET525SR-240A | Navy Blue | FSU | ET4000AR-001 | None
EC115-20 | ET5040DC-M465S |  | 1.848 | N/A | Winner | EC115 | 20 | 1A/Z Series | ET5070_Group-(ET5040,ET5050,ET5070) | 1A/Z Series | 0.007 | Scribe Line |  | 0.008 | N/A | N/A | N/A | N/A | N/A
EC115-20 | FT1307-200-M465 |  | 1.848 | N/A | Winner | EC115 | 20 | 1A/Z Series | FT1204_Group-(FT1204,FT1209,FT1244,FT1307) | 1A/Z Series | 0.007 | Scribe Line |  | 0.008 | N/A | N/A | N/A | N/A | N/A
EC115-20 | FT1307-200-M465 |  | 1.848 | 835 | Winner | EC115 | 20 | 1A/Z Series | FT1340_Group-(FT1340,FT1360) | 1A/Z Series | 0.007 | Scribe Line |  | 0.008 | N/A | N/A | N/A | N/A | N/A
EC115-20 | FT1380-200-M465 |  | 1.848 | N/A | Winner | EC115 | 20 | 1A/Z Series | FT1370_Group-(FT1370,FT1380P) | 1A/Z Series | 0.007 | Scribe Line |  | 0.008 | N/A | N/A | N/A | N/A | N/A
EC115-20 | FT1380-275-M465 |  | 1.848 | N/A | Winner | EC115 | 20 | 1A/Z Series | FT1370_Group-(FT1370,FT1380P) | 1A/Z Series | 0.007 | Scribe Line |  | 0.008 | N/A | N/A | N/A | N/A | N/A
EC115-20 | FT1381-200-M465 |  | 1.848 | N/A | Winner | EC115 | 20 | 1A/Z Series | FT1370_Group-(FT1370,FT1380P) | 1A/Z Series | 0.007 | Scribe Line |  | 0.008 | N/A | N/A | N/A | N/A | N/A
EC115-20 | FT1382-200-M465 |  | 1.848 | N/A | Winner | EC115 | 20 | 1A/Z Series | FT1370_Group-(FT1370,FT1380P) | 1A/Z Series | 0.007 | Scribe Line |  | 0.008 | N/A | N/A | N/A | N/A | N/A
EC115-20 | FT1382-275-M465 |  | 1.848 | N/A | Winner | EC115 | 20 | 1A/Z Series | FT1370_Group-(FT1370,FT1380P) | 1A/Z Series | 0.007 | Scribe Line |  | 0.008 | N/A | N/A | N/A | N/A | N/A
EC115-20 | FT1380-200-M465 |  | 1.848 | 43 | Winner | EC115 | 20 | 1A/Z Series | FT1380_Group-(FT1380,ET4020,ET1280) | 1A/Z Series | 0.007 | Scribe Line |  | 0.008 | N/A | N/A | N/A | N/A | N/A
EC115-20 | FT1380-275-M465 |  | 1.848 | 43 | Winner | EC115 | 20 | 1A/Z Series | FT1380_Group-(FT1380,ET4020,ET1280) | 1A/Z Series | 0.007 | Scribe Line |  | 0.008 | N/A | N/A | N/A | N/A | N/A
EC115-20 | FT1381-200-M465 |  | 1.848 | 43 | Winner | EC115 | 20 | 1A/Z Series | FT1380_Group-(FT1380,ET4020,ET1280) | 1A/Z Series | 0.007 | Scribe Line |  | 0.008 | N/A | N/A | N/A | N/A | N/A
EC115-20 | FT1382-200-M465 |  | 1.848 | 43 | Winner | EC115 | 20 | 1A/Z Series | FT1380_Group-(FT1380,ET4020,ET1280) | 1A/Z Series | 0.007 | Scribe Line |  | 0.008 | N/A | N/A | N/A | N/A | N/A
EC115-20 | FT1382-275-M465 |  | 1.848 | 43 | Winner | EC115 | 20 | 1A/Z Series | FT1380_Group-(FT1380,ET4020,ET1280) | 1A/Z Series | 0.007 | Scribe Line |  | 0.008 | N/A | N/A | N/A | N/A | N/A
EC115-20 | FT1307-200-M465 |  | 1.848 | 227 | Winner | EC115 | 20 | 1A/Z Series | FT1390_Group-(FT1390,ET4040) | 1A/Z Series | 0.007 | Scribe Line |  | 0.008 | N/A | N/A | N/A | N/A | N/A
EC115-20 | ET525DC-20Z | X | 1.848 | N/A | Winner | EC115 | 20 | 1A/Z Series | T-410_Group-(T-410,T-440,T-440-1) | 1A/Z Series | 0.007 | Scribe Line |  | 0.008 | ET525SR-240A | Navy Blue | FSU | T-410-26 | None
EC115-20 | ET425DC-20Z | X | 1.848 | N/A | Winner | EC115 | 20 | 1A/Z Series | T-420_Group-(T-420,T-480,ET3000) | 1A/Z Series | 0.007 | Scribe Line |  | 0.008 | ET425SR-105A | Maroon | FSU | ET425AR-14 | None
EC115-24 | FT1390-200-14 |  | 2.006 | 253 | Winner | EC115 | 24 | Winner 2pc (Socket 00110-) | FT1390_Group-(FT1390,ET4040) | Winner 2pc (TTC Crimp) | 0.006 | Full Length |  | 0.008 | N/A | N/A | N/A | N/A | N/A
EC115-24 | ET4000DC-4S20 |  | 2.006 | N/A | Winner | EC115 | 24 | Winner 2pc (Socket 00110-) | ET4001_Group-(ET4000,ET4001) | Winner 2pc (TTC Crimp) | 0.006 | Full Length |  | 0.008 | ET4000SR-M560A | Pink | FSU | ET4000AR-002 | None
EC115-24 | ET5040DC-M520S |  | 2.006 | N/A | Winner | EC115 | 24 | Winner 2pc (Socket 00110-) | ET5070_Group-(ET5040,ET5050,ET5070) | Winner 2pc (TTC Crimp) | 0.006 | Full Length |  | 0.008 | N/A | N/A | N/A | N/A | N/A
EC115-24 | FT1307-200-M520 |  | 2.11 | 273 | Winner | EC115 | 24 | 1A/Z Series | ET1290 | 1A/Z Series | 0.006 | Scribe Line |  | 0.008 | N/A | N/A | N/A | N/A | N/A
EC115-24 | ET5040DC-M520S |  | 2.11 | N/A | Winner | EC115 | 24 | 1A/Z Series | ET5070_Group-(ET5040,ET5050,ET5070) | 1A/Z Series | 0.006 | Scribe Line |  | 0.008 | N/A | N/A | N/A | N/A | N/A
EC115-24 | FT1307-200-M520 |  | 2.11 | N/A | Winner | EC115 | 24 | 1A/Z Series | FT1204_Group-(FT1204,FT1209,FT1244,FT1307) | 1A/Z Series | 0.006 | Scribe Line |  | 0.008 | N/A | N/A | N/A | N/A | N/A
EC115-24 | FT1307-200-M520 |  | 2.11 | 772 | Winner | EC115 | 24 | 1A/Z Series | FT1340_Group-(FT1340,FT1360) | 1A/Z Series | 0.006 | Scribe Line |  | 0.008 | N/A | N/A | N/A | N/A | N/A
EC115-24 | FT1307-200-M520 |  | 2.11 | 273 | Winner | EC115 | 24 | 1A/Z Series | FT1390_Group-(FT1390,ET4040) | 1A/Z Series | 0.006 | Scribe Line |  | 0.008 | N/A | N/A | N/A | N/A | N/A
EC115-32 | FT1390-200-16 |  | 2.551 | 348 | Winner | EC115 | 32 | Winner 2pc (Socket 00110-) | FT1390_Group-(FT1390,ET4040) | Winner 2pc (TTC Crimp) | 0.006 | Full Length |  | 0.008 | N/A | N/A | N/A | N/A | N/A
EC115-32 | ET4000DC-6S24 |  | 2.551 | N/A | Winner | EC115 | 32 | Winner 2pc (Socket 00110-) | ET4001_Group-(ET4000,ET4001) | Winner 2pc (TTC Crimp) | 0.006 | Full Length |  | 0.008 | ET4000SR-M050A | Black/Green | FSU | ET4000AR-002 | None
EC115-32 | ET5040DC-M630S |  | 2.551 | N/A | Winner | EC115 | 32 | Winner 2pc (Socket 00110-) | ET5070_Group-(ET5040,ET5050,ET5070) | Winner 2pc (TTC Crimp) | 0.006 | Full Length |  | 0.008 | N/A | N/A | N/A | N/A | N/A
EC115-32 | FT1307-200-M630 |  | 2.63 | 360 | Winner | EC115 | 32 | 1A/Z Series | ET1290 | 1A/Z Series | 0.006 | Scribe Line |  | 0.008 | N/A | N/A | N/A | N/A | N/A
EC115-32 | ET5040DC-M630S |  | 2.63 | N/A | Winner | EC115 | 32 | 1A/Z Series | ET5070_Group-(ET5040,ET5050,ET5070) | 1A/Z Series | 0.006 | Scribe Line |  | 0.008 | N/A | N/A | N/A | N/A | N/A
EC115-32 | FT1307-200-M630 |  | 2.63 | N/A | Winner | EC115 | 32 | 1A/Z Series | FT1204_Group-(FT1204,FT1209,FT1244,FT1307) | 1A/Z Series | 0.006 | Scribe Line |  | 0.008 | N/A | N/A | N/A | N/A | N/A
EC115-32 | FT1307-200-M630 |  | 2.63 | 596 | Winner | EC115 | 32 | 1A/Z Series | FT1340_Group-(FT1340,FT1360) | 1A/Z Series | 0.006 | Scribe Line |  | 0.008 | N/A | N/A | N/A | N/A | N/A
EC115-32 | FT1307-200-M630 |  | 2.63 | 360 | Winner | EC115 | 32 | 1A/Z Series | FT1390_Group-(FT1390,ET4040) | 1A/Z Series | 0.006 | Scribe Line |  | 0.008 | N/A | N/A | N/A | N/A | N/A
EC116-04 | T-400-40C |  | 0.665 | N/A | Winner | EC116 | 04 | Winner 2pc (Socket 00110-) | ET1000 | Winner 2pc (TTC Crimp) | 0.006 | Full Length |  | 0.008 | ET1000SR-M050D | Red/Yellow | FSU | N/A | ET1000AR-001
EC116-04 | FT1380-200-M150 |  | 0.665 | 119 | Winner | EC116 | 04 | Winner 2pc (Socket 00110-) | ET1187 | Winner 2pc (TTC Crimp) | 0.006 | Full Length |  | 0.008 | N/A | N/A | N/A | N/A | N/A
EC116-04 | FT1380-275-M150 |  | 0.665 | 119 | Winner | EC116 | 04 | Winner 2pc (Socket 00110-) | ET1187 | Winner 2pc (TTC Crimp) | 0.006 | Full Length |  | 0.008 | N/A | N/A | N/A | N/A | N/A
EC116-04 | T-400-40C |  | 0.665 | N/A | Winner | EC116 | 04 | Winner 2pc (Socket 00110-) | ET4001_Group-(ET4000,ET4001) | Winner 2pc (TTC Crimp) | 0.006 | Full Length |  | 0.008 | ET4000SR-M050D | Red/Yellow | FSU | ET4000AR-001 | T-410-25
EC116-04 | FT1380-200-M150 |  | 0.665 | 119 | Winner | EC116 | 04 | Winner 2pc (Socket 00110-) | FT1380_Group-(FT1380,ET4020,ET1280) | Winner 2pc (TTC Crimp) | 0.006 | Full Length |  | 0.008 | N/A | N/A | N/A | N/A | N/A
EC116-04 | FT1380-275-M150 |  | 0.665 | 119 | Winner | EC116 | 04 | Winner 2pc (Socket 00110-) | FT1380_Group-(FT1380,ET4020,ET1280) | Winner 2pc (TTC Crimp) | 0.006 | Full Length |  | 0.008 | N/A | N/A | N/A | N/A | N/A
EC116-04 | FT1307-200-M150 |  | 0.665 | 284 | Winner | EC116 | 04 | Winner 2pc (Socket 00110-) | FT1390_Group-(FT1390,ET4040) | Winner 2pc (TTC Crimp) | 0.006 | Full Length |  | 0.008 | N/A | N/A | N/A | N/A | N/A
EC116-04 | T-400-40C |  | 0.665 | N/A | Winner | EC116 | 04 | Winner 2pc (Socket 00110-) | T-400 | Winner 2pc (TTC Crimp) | 0.006 | Full Length |  | 0.008 | ET1000SR-M050D | Red/Yellow | FSU | T-400-8 | None
EC116-04 | T-400-40C |  | 0.665 | N/A | Winner | EC116 | 04 | Winner 2pc (Socket 00110-) | T-410_Group-(T-410,T-440,T-440-1) | Winner 2pc (TTC Crimp) | 0.006 | Full Length |  | 0.008 | ET4000SR-M050D | Red/Yellow | FSU | T-410-26 | T-410-25
EC116-04 | T-400-40C |  | 0.665 | N/A | Winner | EC116 | 04 | Winner 2pc (Socket 00110-) | T-460_Group-(T-460,T-462,T-465) | Winner 2pc (TTC Crimp) | 0.006 | Full Length |  | 0.008 | ET1000SR-M050D | Red/Yellow | FSU | N/A | None
EC116-04 | ET5040DC-M150S |  | 0.665 | N/A | Winner | EC116 | 04 | Winner 2pc (Socket 00110-) | ET5070_Group-(ET5040,ET5050,ET5070) | Winner 2pc (TTC Crimp) | 0.006 | Full Length |  | 0.008 | N/A | N/A | N/A | N/A | N/A
EC116-04 | ET313DC-4Z | X | 0.624 | N/A | Winner | EC116 | 04 | 1A/Z Series | ET1000 | 1A/Z Series | 0.006 | See Notes |  | 0.008 | ET313SR-060A | Yellow | FSU | N/A | ET1000AR-001 | 1) Finished crimp ends at the scribe mark ±0.75mm (±.030 in).
EC116-04 | FT1380-200-M150 |  | 0.624 | 76 | Winner | EC116 | 04 | 1A/Z Series | ET1187 | 1A/Z Series | 0.006 | See Notes |  | 0.008 | N/A | N/A | N/A | N/A | N/A | 1) Finished crimp ends at the scribe mark ±0.75mm (±.030 in).
EC116-04 | FT1380-275-M150 |  | 0.624 | 76 | Winner | EC116 | 04 | 1A/Z Series | ET1187 | 1A/Z Series | 0.006 | See Notes |  | 0.008 | N/A | N/A | N/A | N/A | N/A | 1) Finished crimp ends at the scribe mark ±0.75mm (±.030 in).
EC116-04 | ET525DC-4Z | X | 0.624 | N/A | Winner | EC116 | 04 | 1A/Z Series | ET4001_Group-(ET4000,ET4001) | 1A/Z Series | 0.006 | See Notes |  | 0.008 | ET525SR-045A | Black | FSU | ET4000AR-001 | None | 1) Finished crimp ends at the scribe mark ±0.75mm (±.030 in).
EC116-04 | ET5040DC-M150S |  | 0.624 | N/A | Winner | EC116 | 04 | 1A/Z Series | ET5070_Group-(ET5040,ET5050,ET5070) | 1A/Z Series | 0.006 | See Notes |  | 0.008 | N/A | N/A | N/A | N/A | N/A | 1) Finished crimp ends at the scribe mark ±0.75mm (±.030 in).
EC116-04 | FT1380-200-M150 |  | 0.624 | 76 | Winner | EC116 | 04 | 1A/Z Series | FT1380_Group-(FT1380,ET4020,ET1280) | 1A/Z Series | 0.006 | See Notes |  | 0.008 | N/A | N/A | N/A | N/A | N/A | 1) Finished crimp ends at the scribe mark ±0.75mm (±.030 in).
EC116-04 | FT1380-275-M150 |  | 0.624 | 76 | Winner | EC116 | 04 | 1A/Z Series | FT1380_Group-(FT1380,ET4020,ET1280) | 1A/Z Series | 0.006 | See Notes |  | 0.008 | N/A | N/A | N/A | N/A | N/A | 1) Finished crimp ends at the scribe mark ±0.75mm (±.030 in).
EC116-04 | FT1307-200-M150 |  | 0.624 | 230 | Winner | EC116 | 04 | 1A/Z Series | FT1390_Group-(FT1390,ET4040) | 1A/Z Series | 0.006 | See Notes |  | 0.008 | N/A | N/A | N/A | N/A | N/A | 1) Finished crimp ends at the scribe mark ±0.75mm (±.030 in).
EC116-04 | ET313DC-4Z | X | 0.624 | N/A | Winner | EC116 | 04 | 1A/Z Series | T-400 | 1A/Z Series | 0.006 | See Notes |  | 0.008 | ET313SR-060A | Yellow | FSU | T-400-8 | N/A | 1) Finished crimp ends at the scribe mark ±0.75mm (±.030 in).
EC116-04 | ET425DC-4Z | X | 0.624 | N/A | Winner | EC116 | 04 | 1A/Z Series | T-420_Group-(T-420,T-480,ET3000) | 1A/Z Series | 0.006 | See Notes |  | 0.008 | ET425SR-045A | Black | FSU | ET425AR-14 | None | 1) Finished crimp ends at the scribe mark ±0.75mm (±.030 in).
EC116-04 | T-400-40C |  | 0.665 | N/A | Winner | EC116 | 04 | Winner 2pc (Socket 00110-) | T-420_Group-(T-420,T-480,ET3000) | Winner 2pc (TTC Crimp) | 0.006 | Full Length |  | 0.008 | ET1000SR-M050D | Red/Yellow | FSU | ET425AR-14 | ET425AR-15
EC116-04 | T-400-40C |  | 0.665 | N/A | Winner | EC116 | 04 | Winner 2pc (Socket 00110-) | T-420_Group-(T-420,T-480,ET3000) | Winner 2pc (TTC Crimp) | 0.006 | Full Length |  | 0.008 | ET1000SR-M050D | Red/Yellow | FSU | T-420-26 | T-420-25
EC116-05 | ET313DC-5Z | X | 0.652 | N/A | Winner | EC116 | 05 | 1A/Z Series | ET1000 | 1A/Z Series | 0.006 | See Notes |  | 0.008 | ET313SR-120A | Grey | FSU | N/A | ET1000AR-001 | 1) Finished crimp ends at the scribe mark ±0.75mm (±.030 in).
EC116-05 | FT1380-200-M150 |  | 0.652 | 103 | Winner | EC116 | 05 | 1A/Z Series | ET1187 | 1A/Z Series | 0.006 | See Notes |  | 0.008 | N/A | N/A | N/A | N/A | N/A | 1) Finished crimp ends at the scribe mark ±0.75mm (±.030 in).
EC116-05 | FT1380-275-M150 |  | 0.652 | 103 | Winner | EC116 | 05 | 1A/Z Series | ET1187 | 1A/Z Series | 0.006 | See Notes |  | 0.008 | N/A | N/A | N/A | N/A | N/A | 1) Finished crimp ends at the scribe mark ±0.75mm (±.030 in).
EC116-05 | ET525DC-5Z | X | 0.652 | N/A | Winner | EC116 | 05 | 1A/Z Series | ET4001_Group-(ET4000,ET4001) | 1A/Z Series | 0.006 | See Notes |  | 0.008 | ET525SR-150A | Purple | FSU | ET4000AR-001 | None | 1) Finished crimp ends at the scribe mark ±0.75mm (±.030 in).
EC116-05 | ET5040DC-M150S |  | 0.652 | N/A | Winner | EC116 | 05 | 1A/Z Series | ET5070_Group-(ET5040,ET5050,ET5070) | 1A/Z Series | 0.006 | See Notes |  | 0.008 | N/A | N/A | N/A | N/A | N/A | 1) Finished crimp ends at the scribe mark ±0.75mm (±.030 in).
EC116-05 | FT1380-200-M150 |  | 0.652 | 103 | Winner | EC116 | 05 | 1A/Z Series | FT1380_Group-(FT1380,ET4020,ET1280) | 1A/Z Series | 0.006 | See Notes |  | 0.008 | N/A | N/A | N/A | N/A | N/A | 1) Finished crimp ends at the scribe mark ±0.75mm (±.030 in).
EC116-05 | FT1380-275-M150 |  | 0.652 | 103 | Winner | EC116 | 05 | 1A/Z Series | FT1380_Group-(FT1380,ET4020,ET1280) | 1A/Z Series | 0.006 | See Notes |  | 0.008 | N/A | N/A | N/A | N/A | N/A | 1) Finished crimp ends at the scribe mark ±0.75mm (±.030 in).
EC116-05 | FT1307-200-M150 |  | 0.652 | 255 | Winner | EC116 | 05 | 1A/Z Series | FT1390_Group-(FT1390,ET4040) | 1A/Z Series | 0.006 | See Notes |  | 0.008 | N/A | N/A | N/A | N/A | N/A | 1) Finished crimp ends at the scribe mark ±0.75mm (±.030 in).
EC116-05 | ET313DC-5Z | X | 0.652 | N/A | Winner | EC116 | 05 | 1A/Z Series | T-400 | 1A/Z Series | 0.006 | See Notes |  | 0.008 | ET313SR-120A | Grey | FSU | T-400-8 | N/A | 1) Finished crimp ends at the scribe mark ±0.75mm (±.030 in).
EC116-05 | ET425DC-5Z | X | 0.652 | N/A | Winner | EC116 | 05 | 1A/Z Series | T-420_Group-(T-420,T-480,ET3000) | 1A/Z Series | 0.006 | See Notes |  | 0.008 | ET425SR-135A | Blue | FSU | ET425AR-14 | None | 1) Finished crimp ends at the scribe mark ±0.75mm (±.030 in).
EC116-06 | ET401DC-M195S |  | 0.766 | N/A | Winner | EC116 | 06 | Winner 2pc (Socket 00110-) | ET1000 | Winner 2pc (TTC Crimp) | 0.006 | Full Length |  | 0.008 | ET1000SR-M215A | Magenta | FSU | N/A | ET1000AR-001
EC116-06 | FT1380-200-M180 |  | 0.766 | 85 | Winner | EC116 | 06 | Winner 2pc (Socket 00110-) | ET1187 | Winner 2pc (TTC Crimp) | 0.006 | Full Length |  | 0.008 | N/A | N/A | N/A | N/A | N/A
EC116-06 | FT1380-275-M180 |  | 0.766 | 85 | Winner | EC116 | 06 | Winner 2pc (Socket 00110-) | ET1187 | Winner 2pc (TTC Crimp) | 0.006 | Full Length |  | 0.008 | N/A | N/A | N/A | N/A | N/A
EC116-06 | ET401DC-M195S |  | 0.766 | N/A | Winner | EC116 | 06 | Winner 2pc (Socket 00110-) | ET4001_Group-(ET4000,ET4001) | Winner 2pc (TTC Crimp) | 0.006 | Full Length |  | 0.008 | ET4000SR-M215B | Magenta | FSU | ET4000AR-001 | T-410-25
EC116-06 | FT1380-200-M180 |  | 0.766 | 85 | Winner | EC116 | 06 | Winner 2pc (Socket 00110-) | FT1380_Group-(FT1380,ET4020,ET1280) | Winner 2pc (TTC Crimp) | 0.006 | Full Length |  | 0.008 | N/A | N/A | N/A | N/A | N/A
EC116-06 | FT1380-275-M180 |  | 0.766 | 85 | Winner | EC116 | 06 | Winner 2pc (Socket 00110-) | FT1380_Group-(FT1380,ET4020,ET1280) | Winner 2pc (TTC Crimp) | 0.006 | Full Length |  | 0.008 | N/A | N/A | N/A | N/A | N/A
EC116-06 | FT1307-200-M180 |  | 0.766 | 180 | Winner | EC116 | 06 | Winner 2pc (Socket 00110-) | FT1390_Group-(FT1390,ET4040) | Winner 2pc (TTC Crimp) | 0.006 | Full Length |  | 0.008 | N/A | N/A | N/A | N/A | N/A
EC116-06 | ET401DC-M195S |  | 0.766 | N/A | Winner | EC116 | 06 | Winner 2pc (Socket 00110-) | T-400 | Winner 2pc (TTC Crimp) | 0.006 | Full Length |  | 0.008 | ET1000SR-M215A | Magenta | FSU | T-400-8 | None
EC116-06 | ET401DC-M195S |  | 0.766 | N/A | Winner | EC116 | 06 | Winner 2pc (Socket 00110-) | T-410_Group-(T-410,T-440,T-440-1) | Winner 2pc (TTC Crimp) | 0.006 | Full Length |  | 0.008 | ET4000SR-M215B | Magenta | FSU | T-410-26 | T-410-25
EC116-06 | ET401DC-M195S |  | 0.766 | N/A | Winner | EC116 | 06 | Winner 2pc (Socket 00110-) | T-460_Group-(T-460,T-462,T-465) | Winner 2pc (TTC Crimp) | 0.006 | Full Length |  | 0.008 | ET1000SR-M215A | Magenta | FSU | N/A | None
EC116-06 | ET5040DC-M180S |  | 0.766 | N/A | Winner | EC116 | 06 | Winner 2pc (Socket 00110-) | ET5070_Group-(ET5040,ET5050,ET5070) | Winner 2pc (TTC Crimp) | 0.006 | Full Length |  | 0.008 | N/A | N/A | N/A | N/A | N/A
EC116-06 | ET313DC-6Z | X | 0.758 | N/A | Winner | EC116 | 06 | 1A/Z Series | ET1000 | 1A/Z Series | 0.006 | See Notes |  | 0.008 | ET313SR-105A | Maroon | FSU | N/A | ET1000AR-001 | 1) Finished crimp ends at the scribe mark ±0.75mm (±.030 in).
EC116-06 | FT1380-200-M180 |  | 0.758 | 92 | Winner | EC116 | 06 | 1A/Z Series | ET1187 | 1A/Z Series | 0.006 | See Notes |  | 0.008 | N/A | N/A | N/A | N/A | N/A | 1) Finished crimp ends at the scribe mark ±0.75mm (±.030 in).
EC116-06 | FT1380-275-M180 |  | 0.758 | 92 | Winner | EC116 | 06 | 1A/Z Series | ET1187 | 1A/Z Series | 0.006 | See Notes |  | 0.008 | N/A | N/A | N/A | N/A | N/A | 1) Finished crimp ends at the scribe mark ±0.75mm (±.030 in).
EC116-06 | ET525DC-6Z | X | 0.758 | N/A | Winner | EC116 | 06 | 1A/Z Series | ET4001_Group-(ET4000,ET4001) | 1A/Z Series | 0.006 | See Notes |  | 0.008 | ET525SR-135A | Blue | FSU | ET4000AR-001 | None | 1) Finished crimp ends at the scribe mark ±0.75mm (±.030 in).
EC116-06 | ET5040DC-M180S |  | 0.758 | N/A | Winner | EC116 | 06 | 1A/Z Series | ET5070_Group-(ET5040,ET5050,ET5070) | 1A/Z Series | 0.006 | See Notes |  | 0.008 | N/A | N/A | N/A | N/A | N/A | 1) Finished crimp ends at the scribe mark ±0.75mm (±.030 in).
EC116-06 | FT1380-200-M180 |  | 0.758 | 92 | Winner | EC116 | 06 | 1A/Z Series | FT1380_Group-(FT1380,ET4020,ET1280) | 1A/Z Series | 0.006 | See Notes |  | 0.008 | N/A | N/A | N/A | N/A | N/A | 1) Finished crimp ends at the scribe mark ±0.75mm (±.030 in).
EC116-06 | FT1380-275-M180 |  | 0.758 | 92 | Winner | EC116 | 06 | 1A/Z Series | FT1380_Group-(FT1380,ET4020,ET1280) | 1A/Z Series | 0.006 | See Notes |  | 0.008 | N/A | N/A | N/A | N/A | N/A | 1) Finished crimp ends at the scribe mark ±0.75mm (±.030 in).
EC116-06 | FT1307-200-M180 |  | 0.758 | 244 | Winner | EC116 | 06 | 1A/Z Series | FT1390_Group-(FT1390,ET4040) | 1A/Z Series | 0.006 | See Notes |  | 0.008 | N/A | N/A | N/A | N/A | N/A | 1) Finished crimp ends at the scribe mark ±0.75mm (±.030 in).
EC116-06 | ET313DC-6Z | X | 0.758 | N/A | Winner | EC116 | 06 | 1A/Z Series | T-400 | 1A/Z Series | 0.006 | See Notes |  | 0.008 | ET313SR-105A | Maroon | FSU | T-400-8 | N/A | 1) Finished crimp ends at the scribe mark ±0.75mm (±.030 in).
EC116-06 | ET425DC-6Z | X | 0.758 | N/A | Winner | EC116 | 06 | 1A/Z Series | T-420_Group-(T-420,T-480,ET3000) | 1A/Z Series | 0.006 | See Notes |  | 0.008 | ET425SR-120A | Grey | FSU | ET425AR-14 | None | 1) Finished crimp ends at the scribe mark ±0.75mm (±.030 in).
EC116-06 | ET401DC-M195S |  | 0.766 | N/A | Winner | EC116 | 06 | Winner 2pc (Socket 00110-) | T-420_Group-(T-420,T-480,ET3000) | Winner 2pc (TTC Crimp) | 0.006 | Full Length |  | 0.008 | ET1000SR-M215A | Magenta | FSU | ET425AR-14 | ET425AR-15
EC116-06 | ET401DC-M195S |  | 0.766 | N/A | Winner | EC116 | 06 | Winner 2pc (Socket 00110-) | T-420_Group-(T-420,T-480,ET3000) | Winner 2pc (TTC Crimp) | 0.006 | Full Length |  | 0.008 | ET1000SR-M215A | Magenta | FSU | T-420-26 | T-420-25
EC116-08 | T-401-123C |  | 0.904 | N/A | Winner | EC116 | 08 | Winner 2pc (Socket 00110-) | ET1000 | Winner 2pc (TTC Crimp) | 0.006 | Full Length |  | 0.008 | T-400-10 | Black | FSU | N/A | ET1000AR-001
EC116-08 | FT1380-200-M210 |  | 0.904 | 99 | Winner | EC116 | 08 | Winner 2pc (Socket 00110-) | ET1187 | Winner 2pc (TTC Crimp) | 0.006 | Full Length |  | 0.008 | N/A | N/A | N/A | N/A | N/A
EC116-08 | FT1380-275-M210 |  | 0.904 | 99 | Winner | EC116 | 08 | Winner 2pc (Socket 00110-) | ET1187 | Winner 2pc (TTC Crimp) | 0.006 | Full Length |  | 0.008 | N/A | N/A | N/A | N/A | N/A
EC116-08 | T-401-123C |  | 0.904 | N/A | Winner | EC116 | 08 | Winner 2pc (Socket 00110-) | ET4001_Group-(ET4000,ET4001) | Winner 2pc (TTC Crimp) | 0.006 | Full Length |  | 0.008 | T-410-10 | Black | FSU | ET4000AR-001 | T-410-25
EC116-08 | FT1380-200-M210 |  | 0.904 | 99 | Winner | EC116 | 08 | Winner 2pc (Socket 00110-) | FT1380_Group-(FT1380,ET4020,ET1280) | Winner 2pc (TTC Crimp) | 0.006 | Full Length |  | 0.008 | N/A | N/A | N/A | N/A | N/A
EC116-08 | FT1380-275-M210 |  | 0.904 | 99 | Winner | EC116 | 08 | Winner 2pc (Socket 00110-) | FT1380_Group-(FT1380,ET4020,ET1280) | Winner 2pc (TTC Crimp) | 0.006 | Full Length |  | 0.008 | N/A | N/A | N/A | N/A | N/A
EC116-08 | FT1307-200-M210 |  | 0.904 | 287 | Winner | EC116 | 08 | Winner 2pc (Socket 00110-) | FT1390_Group-(FT1390,ET4040) | Winner 2pc (TTC Crimp) | 0.006 | Full Length |  | 0.008 | N/A | N/A | N/A | N/A | N/A
EC116-08 | T-401-123C |  | 0.904 | N/A | Winner | EC116 | 08 | Winner 2pc (Socket 00110-) | T-400 | Winner 2pc (TTC Crimp) | 0.006 | Full Length |  | 0.008 | T-400-10 | Black | FSU | T-400-8 | None
EC116-08 | T-401-123C |  | 0.904 | N/A | Winner | EC116 | 08 | Winner 2pc (Socket 00110-) | T-410_Group-(T-410,T-440,T-440-1) | Winner 2pc (TTC Crimp) | 0.006 | Full Length |  | 0.008 | T-410-10 | Black | FSU | T-410-26 | T-410-25
EC116-08 | T-401-123C |  | 0.904 | N/A | Winner | EC116 | 08 | Winner 2pc (Socket 00110-) | T-460_Group-(T-460,T-462,T-465) | Winner 2pc (TTC Crimp) | 0.006 | Full Length |  | 0.008 | T-400-10 | Black | FSU | N/A | None
EC116-08 | ET5040DC-M210S |  | 0.904 | N/A | Winner | EC116 | 08 | Winner 2pc (Socket 00110-) | ET5070_Group-(ET5040,ET5050,ET5070) | Winner 2pc (TTC Crimp) | 0.006 | Full Length |  | 0.008 | N/A | N/A | N/A | N/A | N/A
EC116-08 | ET313DC-8Z | X | 0.876 | N/A | Winner | EC116 | 08 | 1A/Z Series | ET1000 | 1A/Z Series | 0.006 | See Notes |  | 0.008 | ET313SR-150A | Purple | FSU | N/A | ET1000AR-001 | 1) Finished crimp ends at the scribe mark ±0.75mm (±.030 in).
EC116-08 | FT1380-200-M210 |  | 0.876 | 92 | Winner | EC116 | 08 | 1A/Z Series | ET1187 | 1A/Z Series | 0.006 | See Notes |  | 0.008 | N/A | N/A | N/A | N/A | N/A | 1) Finished crimp ends at the scribe mark ±0.75mm (±.030 in).
EC116-08 | FT1380-275-M210 |  | 0.876 | 92 | Winner | EC116 | 08 | 1A/Z Series | ET1187 | 1A/Z Series | 0.006 | See Notes |  | 0.008 | N/A | N/A | N/A | N/A | N/A | 1) Finished crimp ends at the scribe mark ±0.75mm (±.030 in).
EC116-08 | ET525DC-8Z | X | 0.876 | N/A | Winner | EC116 | 08 | 1A/Z Series | ET4001_Group-(ET4000,ET4001) | 1A/Z Series | 0.006 | See Notes |  | 0.008 | ET525SR-225A | Pink | FSU | ET4000AR-001 | None | 1) Finished crimp ends at the scribe mark ±0.75mm (±.030 in).
EC116-08 | ET5040DC-M210S |  | 0.876 | N/A | Winner | EC116 | 08 | 1A/Z Series | ET5070_Group-(ET5040,ET5050,ET5070) | 1A/Z Series | 0.006 | See Notes |  | 0.008 | N/A | N/A | N/A | N/A | N/A | 1) Finished crimp ends at the scribe mark ±0.75mm (±.030 in).
EC116-08 | FT1380-200-M210 |  | 0.876 | 92 | Winner | EC116 | 08 | 1A/Z Series | FT1380_Group-(FT1380,ET4020,ET1280) | 1A/Z Series | 0.006 | See Notes |  | 0.008 | N/A | N/A | N/A | N/A | N/A | 1) Finished crimp ends at the scribe mark ±0.75mm (±.030 in).
EC116-08 | FT1380-275-M210 |  | 0.876 | 92 | Winner | EC116 | 08 | 1A/Z Series | FT1380_Group-(FT1380,ET4020,ET1280) | 1A/Z Series | 0.006 | See Notes |  | 0.008 | N/A | N/A | N/A | N/A | N/A | 1) Finished crimp ends at the scribe mark ±0.75mm (±.030 in).
EC116-08 | FT1307-200-M210 |  | 0.876 | 244 | Winner | EC116 | 08 | 1A/Z Series | FT1390_Group-(FT1390,ET4040) | 1A/Z Series | 0.006 | See Notes |  | 0.008 | N/A | N/A | N/A | N/A | N/A | 1) Finished crimp ends at the scribe mark ±0.75mm (±.030 in).
EC116-08 | ET313DC-8Z | X | 0.876 | N/A | Winner | EC116 | 08 | 1A/Z Series | T-400 | 1A/Z Series | 0.006 | See Notes |  | 0.008 | ET313SR-150A | Purple | FSU | T-400-8 | N/A | 1) Finished crimp ends at the scribe mark ±0.75mm (±.030 in).
EC116-08 | ET425DC-8Z | X | 0.876 | N/A | Winner | EC116 | 08 | 1A/Z Series | T-420_Group-(T-420,T-480,ET3000) | 1A/Z Series | 0.006 | See Notes |  | 0.008 | ET425SR-195A | Olive/Green | FSU | ET425AR-14 | None | 1) Finished crimp ends at the scribe mark ±0.75mm (±.030 in).
EC116-08 | T-401-123C |  | 0.904 | N/A | Winner | EC116 | 08 | Winner 2pc (Socket 00110-) | T-420_Group-(T-420,T-480,ET3000) | Winner 2pc (TTC Crimp) | 0.006 | Full Length |  | 0.008 | T-400-10 | Black | FSU | ET425AR-14 | ET425AR-15
EC116-08 | T-401-123C |  | 0.904 | N/A | Winner | EC116 | 08 | Winner 2pc (Socket 00110-) | T-420_Group-(T-420,T-480,ET3000) | Winner 2pc (TTC Crimp) | 0.006 | Full Length |  | 0.008 | T-400-10 | Black | FSU | T-420-26 | T-420-25
EC118-04 | T-400-40C |  | 0.652 | N/A | Winner | EC118 | 04 | Winner 2pc (Socket 00110-) | ET1000 | Winner 2pc (TTC Crimp) | 0.006 | Full Length |  | 0.008 | T-400-11 | Silver | FSD | N/A | ET1000AR-001
EC118-04 | FT1380-200-M150 |  | 0.652 | 106 | Winner | EC118 | 04 | Winner 2pc (Socket 00110-) | ET1187 | Winner 2pc (TTC Crimp) | 0.006 | Full Length |  | 0.008 | N/A | N/A | N/A | N/A | N/A
EC118-04 | FT1307-200-M150 |  | 0.652 | 271 | Winner | EC118 | 04 | Winner 2pc (Socket 00110-) | ET1290 | Winner 2pc (TTC Crimp) | 0.006 | Full Length |  | 0.008 | N/A | N/A | N/A | N/A | N/A
EC118-04 | T-400-40C |  | 0.652 | N/A | Winner | EC118 | 04 | Winner 2pc (Socket 00110-) | ET4001_Group-(ET4000,ET4001) | Winner 2pc (TTC Crimp) | 0.006 | Full Length |  | 0.008 | T-410-11 | Silver | FSD | ET4000AR-001 | T-410-25
EC118-04 | FT1307-200-M150 |  | 0.652 | N/A | Winner | EC118 | 04 | Winner 2pc (Socket 00110-) | FT1204_Group-(FT1204,FT1209,FT1244,FT1307) | Winner 2pc (TTC Crimp) | 0.006 | Full Length |  | 0.008 | N/A | N/A | N/A | N/A | N/A
EC118-04 | FT1307-200-M150 |  | 0.652 | 776 | Winner | EC118 | 04 | Winner 2pc (Socket 00110-) | FT1340_Group-(FT1340,FT1360) | Winner 2pc (TTC Crimp) | 0.006 | Full Length |  | 0.008 | N/A | N/A | N/A | N/A | N/A
EC118-04 | FT1380-200-M150 |  | 0.652 | N/A | Winner | EC118 | 04 | Winner 2pc (Socket 00110-) | FT1370_Group-(FT1370,FT1380P) | Winner 2pc (TTC Crimp) | 0.006 | Full Length |  | 0.008 | N/A | N/A | N/A | N/A | N/A
EC118-04 | FT1380-200-M150 |  | 0.652 | 106 | Winner | EC118 | 04 | Winner 2pc (Socket 00110-) | FT1380_Group-(FT1380,ET4020,ET1280) | Winner 2pc (TTC Crimp) | 0.006 | Full Length |  | 0.008 | N/A | N/A | N/A | N/A | N/A
EC118-04 | FT1307-200-M150 |  | 0.652 | 271 | Winner | EC118 | 04 | Winner 2pc (Socket 00110-) | FT1390_Group-(FT1390,ET4040) | Winner 2pc (TTC Crimp) | 0.006 | Full Length |  | 0.008 | N/A | N/A | N/A | N/A | N/A
EC118-04 | T-400-40C |  | 0.652 | N/A | Winner | EC118 | 04 | Winner 2pc (Socket 00110-) | T-400 | Winner 2pc (TTC Crimp) | 0.006 | Full Length |  | 0.008 | T-400-11 | Silver | FSD | T-400-8 | None
EC118-04 | T-400-40C |  | 0.652 | N/A | Winner | EC118 | 04 | Winner 2pc (Socket 00110-) | T-410_Group-(T-410,T-440,T-440-1) | Winner 2pc (TTC Crimp) | 0.006 | Full Length |  | 0.008 | T-410-11 | Silver | FSD | T-410-26 | T-410-25
EC118-04 | T-400-40C |  | 0.652 | N/A | Winner | EC118 | 04 | Winner 2pc (Socket 00110-) | T-460_Group-(T-460,T-462,T-465) | Winner 2pc (TTC Crimp) | 0.006 | Full Length |  | 0.008 | T-400-11 | Silver | FSD | N/A | None
EC118-04 | ET5040DC-M150S |  | 0.652 | N/A | Winner | EC118 | 04 | Winner 2pc (Socket 00110-) | ET5070_Group-(ET5040,ET5050,ET5070) | Winner 2pc (TTC Crimp) | 0.006 | Full Length |  | 0.008 | N/A | N/A | N/A | N/A | N/A
EC118-04 | ET313DC-4Z | X | 0.61 | N/A | Winner | EC118 | 04 | 1A/Z Series | ET1000 | 1A/Z Series | 0.006 | Scribe Line |  | 0.008 | ET313SR-075A | Red | FSU | N/A | ET1000AR-001
EC118-04 | T-400-40C |  | 0.61 | N/A | Winner | EC118 | 04 | 1A/Z Series | ET1000 | 1A/Z Series | 0.006 | Scribe Line |  | 0.008 | T-400-37 | Green | FSU | N/A | ET1000AR-001
EC118-04 | FT1380-200-M150 |  | 0.61 | 64 | Winner | EC118 | 04 | 1A/Z Series | ET1187 | 1A/Z Series | 0.006 | Scribe Line |  | 0.008 | N/A | N/A | N/A | N/A | N/A
EC118-04 | FT1307-200-M150 |  | 0.61 | 229 | Winner | EC118 | 04 | 1A/Z Series | ET1290 | 1A/Z Series | 0.006 | Scribe Line |  | 0.008 | N/A | N/A | N/A | N/A | N/A
EC118-04 | ET525DC-4Z | X | 0.61 | N/A | Winner | EC118 | 04 | 1A/Z Series | ET4001_Group-(ET4000,ET4001) | 1A/Z Series | 0.006 | Scribe Line |  | 0.008 | ET525SR-105A | Maroon | FSU | ET4000AR-001 | None
EC118-04 | T-400-40C |  | 0.61 | N/A | Winner | EC118 | 04 | 1A/Z Series | ET4001_Group-(ET4000,ET4001) | 1A/Z Series | 0.006 | Scribe Line |  | 0.008 | T-410-39 | Green | FSU | ET4000AR-001 | T-410-25
EC118-04 | ET5040DC-M150S |  | 0.61 | N/A | Winner | EC118 | 04 | 1A/Z Series | ET5070_Group-(ET5040,ET5050,ET5070) | 1A/Z Series | 0.006 | Scribe Line |  | 0.008 | N/A | N/A | N/A | N/A | N/A
EC118-04 | FT1307-200-M150 |  | 0.61 | N/A | Winner | EC118 | 04 | 1A/Z Series | FT1204_Group-(FT1204,FT1209,FT1244,FT1307) | 1A/Z Series | 0.006 | Scribe Line |  | 0.008 | N/A | N/A | N/A | N/A | N/A
EC118-04 | FT1307-200-M150 |  | 0.61 | 861 | Winner | EC118 | 04 | 1A/Z Series | FT1340_Group-(FT1340,FT1360) | 1A/Z Series | 0.006 | Scribe Line |  | 0.008 | N/A | N/A | N/A | N/A | N/A
EC118-04 | FT1380-200-M150 |  | 0.61 | N/A | Winner | EC118 | 04 | 1A/Z Series | FT1370_Group-(FT1370,FT1380P) | 1A/Z Series | 0.006 | Scribe Line |  | 0.008 | N/A | N/A | N/A | N/A | N/A
EC118-04 | FT1380-200-M150 |  | 0.61 | 64 | Winner | EC118 | 04 | 1A/Z Series | FT1380_Group-(FT1380,ET4020,ET1280) | 1A/Z Series | 0.006 | Scribe Line |  | 0.008 | N/A | N/A | N/A | N/A | N/A
EC118-04 | FT1307-200-M150 |  | 0.61 | 229 | Winner | EC118 | 04 | 1A/Z Series | FT1390_Group-(FT1390,ET4040) | 1A/Z Series | 0.006 | Scribe Line |  | 0.008 | N/A | N/A | N/A | N/A | N/A
EC118-04 | ET313DC-4Z | X | 0.61 | N/A | Winner | EC118 | 04 | 1A/Z Series | T-400 | 1A/Z Series | 0.006 | Scribe Line |  | 0.008 | ET313SR-075A | Red | FSU | T-400-8 | None
EC118-04 | T-400-40C |  | 0.61 | N/A | Winner | EC118 | 04 | 1A/Z Series | T-400 | 1A/Z Series | 0.006 | Scribe Line |  | 0.008 | T-400-37 | Green | FSU | T-400-8 | None
EC118-04 | ET525DC-4Z | X | 0.61 | N/A | Winner | EC118 | 04 | 1A/Z Series | T-410_Group-(T-410,T-440,T-440-1) | 1A/Z Series | 0.006 | Scribe Line |  | 0.008 | ET525SR-105A | Maroon | FSU | ET4000AR-001 | None
EC118-04 | T-400-40C |  | 0.61 | N/A | Winner | EC118 | 04 | 1A/Z Series | T-410_Group-(T-410,T-440,T-440-1) | 1A/Z Series | 0.006 | Scribe Line |  | 0.008 | T-410-39 | Green | FSU | T-410-26 | T-410-25
EC118-04 | ET425DC-4Z | X | 0.61 | N/A | Winner | EC118 | 04 | 1A/Z Series | T-420_Group-(T-420,T-480,ET3000) | 1A/Z Series | 0.006 | Scribe Line |  | 0.008 | ET425SR-075A | Red | FSU | ET425AR-14 | None
EC118-04 | T-400-40C |  | 0.61 | N/A | Winner | EC118 | 04 | 1A/Z Series | T-420_Group-(T-420,T-480,ET3000) | 1A/Z Series | 0.006 | Scribe Line |  | 0.008 | T-400-37 | Green | FSU | ET425AR-14 | ET425AR-15
EC118-04 | T-400-40C |  | 0.61 | N/A | Winner | EC118 | 04 | 1A/Z Series | T-420_Group-(T-420,T-480,ET3000) | 1A/Z Series | 0.006 | Scribe Line |  | 0.008 | T-400-37 | Green | FSU | T-420-26 | T-420-25
EC118-04 | ET313DC-4Z | X | 0.61 | N/A | Winner | EC118 | 04 | 1A/Z Series | T-460_Group-(T-460,T-462,T-465) | 1A/Z Series | 0.006 | Scribe Line |  | 0.008 | ET313SR-075A | Red | FSU | N/A | None
EC118-04 | T-400-40C |  | 0.61 | N/A | Winner | EC118 | 04 | 1A/Z Series | T-460_Group-(T-460,T-462,T-465) | 1A/Z Series | 0.006 | Scribe Line |  | 0.008 | T-400-37 | Green | FSU | N/A | None
EC118-04 | T-400-40C |  | 0.652 | N/A | Winner | EC118 | 04 | Winner 2pc (Socket 00110-) | T-420_Group-(T-420,T-480,ET3000) | Winner 2pc (TTC Crimp) | 0.006 | Full Length |  | 0.008 | T-400-11 | Silver | FSD | ET425AR-14 | ET425AR-15
EC118-04 | T-400-40C |  | 0.652 | N/A | Winner | EC118 | 04 | Winner 2pc (Socket 00110-) | T-420_Group-(T-420,T-480,ET3000) | Winner 2pc (TTC Crimp) | 0.006 | Full Length |  | 0.008 | T-400-11 | Silver | FSD | T-420-26 | T-420-25
EC118-06 | ET401DC-M195S |  | 0.762 | N/A | Winner | EC118 | 06 | Winner 2pc (Socket 00110-) | ET1000 | Winner 2pc (TTC Crimp) | 0.006 | Full Length |  | 0.008 | T-400-38 | Red | FSU | N/A | ET1000AR-001
EC118-06 | FT1380-200-M180 |  | 0.762 | 98 | Winner | EC118 | 06 | Winner 2pc (Socket 00110-) | ET1187 | Winner 2pc (TTC Crimp) | 0.006 | Full Length |  | 0.008 | N/A | N/A | N/A | N/A | N/A
EC118-06 | FT1307-200-M180 |  | 0.762 | 263 | Winner | EC118 | 06 | Winner 2pc (Socket 00110-) | ET1290 | Winner 2pc (TTC Crimp) | 0.006 | Full Length |  | 0.008 | N/A | N/A | N/A | N/A | N/A
EC118-06 | ET401DC-M195S |  | 0.762 | N/A | Winner | EC118 | 06 | Winner 2pc (Socket 00110-) | ET4001_Group-(ET4000,ET4001) | Winner 2pc (TTC Crimp) | 0.006 | Full Length |  | 0.008 | T-410-40 | Red | FSU | ET4000AR-001 | T-410-25
EC118-06 | FT1307-200-M180 |  | 0.762 | N/A | Winner | EC118 | 06 | Winner 2pc (Socket 00110-) | FT1204_Group-(FT1204,FT1209,FT1244,FT1307) | Winner 2pc (TTC Crimp) | 0.006 | Full Length |  | 0.008 | N/A | N/A | N/A | N/A | N/A
EC118-06 | FT1307-200-M180 |  | 0.762 | 792 | Winner | EC118 | 06 | Winner 2pc (Socket 00110-) | FT1340_Group-(FT1340,FT1360) | Winner 2pc (TTC Crimp) | 0.006 | Full Length |  | 0.008 | N/A | N/A | N/A | N/A | N/A
EC118-06 | FT1380-200-M180 |  | 0.762 | N/A | Winner | EC118 | 06 | Winner 2pc (Socket 00110-) | FT1370_Group-(FT1370,FT1380P) | Winner 2pc (TTC Crimp) | 0.006 | Full Length |  | 0.008 | N/A | N/A | N/A | N/A | N/A
EC118-06 | FT1380-200-M180 |  | 0.762 | 98 | Winner | EC118 | 06 | Winner 2pc (Socket 00110-) | FT1380_Group-(FT1380,ET4020,ET1280) | Winner 2pc (TTC Crimp) | 0.006 | Full Length |  | 0.008 | N/A | N/A | N/A | N/A | N/A
EC118-06 | FT1307-200-M180 |  | 0.762 | 263 | Winner | EC118 | 06 | Winner 2pc (Socket 00110-) | FT1390_Group-(FT1390,ET4040) | Winner 2pc (TTC Crimp) | 0.006 | Full Length |  | 0.008 | N/A | N/A | N/A | N/A | N/A
EC118-06 | ET401DC-M195S |  | 0.762 | N/A | Winner | EC118 | 06 | Winner 2pc (Socket 00110-) | T-400 | Winner 2pc (TTC Crimp) | 0.006 | Full Length |  | 0.008 | T-400-38 | Red | FSU | T-400-8 | None
EC118-06 | ET401DC-M195S |  | 0.762 | N/A | Winner | EC118 | 06 | Winner 2pc (Socket 00110-) | T-410_Group-(T-410,T-440,T-440-1) | Winner 2pc (TTC Crimp) | 0.006 | Full Length |  | 0.008 | T-410-40 | Red | FSU | T-410-26 | T-410-25
EC118-06 | ET401DC-M195S |  | 0.762 | N/A | Winner | EC118 | 06 | Winner 2pc (Socket 00110-) | T-460_Group-(T-460,T-462,T-465) | Winner 2pc (TTC Crimp) | 0.006 | Full Length |  | 0.008 | T-400-38 | Red | FSU | N/A | None
EC118-06 | ET5040DC-M180S |  | 0.762 | N/A | Winner | EC118 | 06 | Winner 2pc (Socket 00110-) | ET5070_Group-(ET5040,ET5050,ET5070) | Winner 2pc (TTC Crimp) | 0.006 | Full Length |  | 0.008 | N/A | N/A | N/A | N/A | N/A
EC118-06 | ET313DC-6Z | X | 0.746 | N/A | Winner | EC118 | 06 | 1A/Z Series | ET1000 | 1A/Z Series | 0.006 | Scribe Line |  | 0.008 | ET313SR-135A | Blue | FSU | N/A | ET1000AR-001
EC118-06 | ET401DC-M195S |  | 0.746 | N/A | Winner | EC118 | 06 | 1A/Z Series | ET1000 | 1A/Z Series | 0.006 | Scribe Line |  | 0.008 | ET1000SR-M280A | Green/White | FSU | N/A | ET1000AR-001
EC118-06 | FT1380-200-M180 |  | 0.746 | 82 | Winner | EC118 | 06 | 1A/Z Series | ET1187 | 1A/Z Series | 0.006 | Scribe Line |  | 0.008 | N/A | N/A | N/A | N/A | N/A
EC118-06 | FT1307-200-M180 |  | 0.746 | 247 | Winner | EC118 | 06 | 1A/Z Series | ET1290 | 1A/Z Series | 0.006 | Scribe Line |  | 0.008 | N/A | N/A | N/A | N/A | N/A
EC118-06 | ET401DC-M195S |  | 0.746 | N/A | Winner | EC118 | 06 | 1A/Z Series | ET4001_Group-(ET4000,ET4001) | 1A/Z Series | 0.006 | Scribe Line |  | 0.008 | ET4000SR-M280A | Green/White | FSU | ET4000AR-001 | T-410-25
EC118-06 | ET525DC-6Z | X | 0.746 | N/A | Winner | EC118 | 06 | 1A/Z Series | ET4001_Group-(ET4000,ET4001) | 1A/Z Series | 0.006 | Scribe Line |  | 0.008 | ET525SR-150A | Purple | FSU | ET4000AR-001 | None
EC118-06 | ET5040DC-M180S |  | 0.746 | N/A | Winner | EC118 | 06 | 1A/Z Series | ET5070_Group-(ET5040,ET5050,ET5070) | 1A/Z Series | 0.006 | Scribe Line |  | 0.008 | N/A | N/A | N/A | N/A | N/A
EC118-06 | FT1307-200-M180 |  | 0.746 | N/A | Winner | EC118 | 06 | 1A/Z Series | FT1204_Group-(FT1204,FT1209,FT1244,FT1307) | 1A/Z Series | 0.006 | Scribe Line |  | 0.008 | N/A | N/A | N/A | N/A | N/A
EC118-06 | FT1307-200-M180 |  | 0.746 | 825 | Winner | EC118 | 06 | 1A/Z Series | FT1340_Group-(FT1340,FT1360) | 1A/Z Series | 0.006 | Scribe Line |  | 0.008 | N/A | N/A | N/A | N/A | N/A
EC118-06 | FT1380-200-M180 |  | 0.746 | N/A | Winner | EC118 | 06 | 1A/Z Series | FT1370_Group-(FT1370,FT1380P) | 1A/Z Series | 0.006 | Scribe Line |  | 0.008 | N/A | N/A | N/A | N/A | N/A
EC118-06 | FT1380-200-M180 |  | 0.746 | 82 | Winner | EC118 | 06 | 1A/Z Series | FT1380_Group-(FT1380,ET4020,ET1280) | 1A/Z Series | 0.006 | Scribe Line |  | 0.008 | N/A | N/A | N/A | N/A | N/A
EC118-06 | FT1307-200-M180 |  | 0.746 | 247 | Winner | EC118 | 06 | 1A/Z Series | FT1390_Group-(FT1390,ET4040) | 1A/Z Series | 0.006 | Scribe Line |  | 0.008 | N/A | N/A | N/A | N/A | N/A
EC118-06 | ET313DC-6Z | X | 0.746 | N/A | Winner | EC118 | 06 | 1A/Z Series | T-400 | 1A/Z Series | 0.006 | Scribe Line |  | 0.008 | ET313SR-120A | Grey | FSU | T-400-8 | None
EC118-06 | ET401DC-M195S |  | 0.746 | N/A | Winner | EC118 | 06 | 1A/Z Series | T-400 | 1A/Z Series | 0.006 | Scribe Line |  | 0.008 | ET1000SR-M280A | Green/White | FSU | T-400-8 | None
EC118-06 | ET401DC-M195S |  | 0.746 | N/A | Winner | EC118 | 06 | 1A/Z Series | T-410_Group-(T-410,T-440,T-440-1) | 1A/Z Series | 0.006 | Scribe Line |  | 0.008 | ET4000SR-M280A | Green/White | FSU | T-410-26 | T-410-25
EC118-06 | ET525DC-6Z | X | 0.746 | N/A | Winner | EC118 | 06 | 1A/Z Series | T-410_Group-(T-410,T-440,T-440-1) | 1A/Z Series | 0.006 | Scribe Line |  | 0.008 | ET525SR-150A | Purple | FSU | ET4000AR-001 | None
EC118-06 | ET401DC-M195S |  | 0.746 | N/A | Winner | EC118 | 06 | 1A/Z Series | T-420_Group-(T-420,T-480,ET3000) | 1A/Z Series | 0.006 | Scribe Line |  | 0.008 | ET1000SR-M280A | Green/White | FSU | ET425AR-14 | ET425AR-15
EC118-06 | ET401DC-M195S |  | 0.746 | N/A | Winner | EC118 | 06 | 1A/Z Series | T-420_Group-(T-420,T-480,ET3000) | 1A/Z Series | 0.006 | Scribe Line |  | 0.008 | ET1000SR-M280A | Green/White | FSU | T-420-26 | T-420-25
EC118-06 | ET425DC-6Z | X | 0.746 | N/A | Winner | EC118 | 06 | 1A/Z Series | T-420_Group-(T-420,T-480,ET3000) | 1A/Z Series | 0.006 | Scribe Line |  | 0.008 | ET425SR-135A | Blue | FSU | ET425AR-14 | None
EC118-06 | ET313DC-6Z | X | 0.746 | N/A | Winner | EC118 | 06 | 1A/Z Series | T-460_Group-(T-460,T-462,T-465) | 1A/Z Series | 0.006 | Scribe Line |  | 0.008 | ET313SR-135A | Blue | FSU | N/A | None
EC118-06 | ET401DC-M195S |  | 0.746 | N/A | Winner | EC118 | 06 | 1A/Z Series | T-460_Group-(T-460,T-462,T-465) | 1A/Z Series | 0.006 | Scribe Line |  | 0.008 | ET1000SR-M280A | Green/White | FSU | N/A | None
EC118-06 | ET401DC-M195S |  | 0.762 | N/A | Winner | EC118 | 06 | Winner 2pc (Socket 00110-) | T-420_Group-(T-420,T-480,ET3000) | Winner 2pc (TTC Crimp) | 0.006 | Full Length |  | 0.008 | T-400-38 | Red | FSU | ET425AR-14 | ET425AR-15
EC118-06 | ET401DC-M195S |  | 0.762 | N/A | Winner | EC118 | 06 | Winner 2pc (Socket 00110-) | T-420_Group-(T-420,T-480,ET3000) | Winner 2pc (TTC Crimp) | 0.006 | Full Length |  | 0.008 | T-400-38 | Red | FSU | T-420-26 | T-420-25
EC118-08 | ET401DC-M230S |  | 0.888 | N/A | Winner | EC118 | 08 | Winner 2pc (Socket 00110-) | ET1000 | Winner 2pc (TTC Crimp) | 0.006 | Full Length |  | 0.008 | T-400-38 | Red | FSU | N/A | ET1000AR-001
EC118-08 | FT1380-200-M210 |  | 0.888 | 106 | Winner | EC118 | 08 | Winner 2pc (Socket 00110-) | ET1187 | Winner 2pc (TTC Crimp) | 0.006 | Full Length |  | 0.008 | N/A | N/A | N/A | N/A | N/A
EC118-08 | FT1307-200-M210 |  | 0.888 | 271 | Winner | EC118 | 08 | Winner 2pc (Socket 00110-) | ET1290 | Winner 2pc (TTC Crimp) | 0.006 | Full Length |  | 0.008 | N/A | N/A | N/A | N/A | N/A
EC118-08 | ET401DC-M230S |  | 0.888 | N/A | Winner | EC118 | 08 | Winner 2pc (Socket 00110-) | ET4001_Group-(ET4000,ET4001) | Winner 2pc (TTC Crimp) | 0.006 | Full Length |  | 0.008 | T-410-40 | Red | FSU | ET4000AR-001 | T-410-25
EC118-08 | FT1307-200-M210 |  | 0.888 | N/A | Winner | EC118 | 08 | Winner 2pc (Socket 00110-) | FT1204_Group-(FT1204,FT1209,FT1244,FT1307) | Winner 2pc (TTC Crimp) | 0.006 | Full Length |  | 0.008 | N/A | N/A | N/A | N/A | N/A
EC118-08 | FT1307-200-M210 |  | 0.888 | 776 | Winner | EC118 | 08 | Winner 2pc (Socket 00110-) | FT1340_Group-(FT1340,FT1360) | Winner 2pc (TTC Crimp) | 0.006 | Full Length |  | 0.008 | N/A | N/A | N/A | N/A | N/A
EC118-08 | FT1380-200-M210 |  | 0.888 | N/A | Winner | EC118 | 08 | Winner 2pc (Socket 00110-) | FT1370_Group-(FT1370,FT1380P) | Winner 2pc (TTC Crimp) | 0.006 | Full Length |  | 0.008 | N/A | N/A | N/A | N/A | N/A
EC118-08 | FT1380-200-M210 |  | 0.888 | 106 | Winner | EC118 | 08 | Winner 2pc (Socket 00110-) | FT1380_Group-(FT1380,ET4020,ET1280) | Winner 2pc (TTC Crimp) | 0.006 | Full Length |  | 0.008 | N/A | N/A | N/A | N/A | N/A
EC118-08 | FT1307-200-M210 |  | 0.888 | 271 | Winner | EC118 | 08 | Winner 2pc (Socket 00110-) | FT1390_Group-(FT1390,ET4040) | Winner 2pc (TTC Crimp) | 0.006 | Full Length |  | 0.008 | N/A | N/A | N/A | N/A | N/A
EC118-08 | ET401DC-M230S |  | 0.888 | N/A | Winner | EC118 | 08 | Winner 2pc (Socket 00110-) | T-400 | Winner 2pc (TTC Crimp) | 0.006 | Full Length |  | 0.008 | T-400-38 | Red | FSU | T-400-8 | None
EC118-08 | ET401DC-M230S |  | 0.888 | N/A | Winner | EC118 | 08 | Winner 2pc (Socket 00110-) | T-410_Group-(T-410,T-440,T-440-1) | Winner 2pc (TTC Crimp) | 0.006 | Full Length |  | 0.008 | T-410-40 | Red | FSU | T-410-26 | T-410-25
EC118-08 | ET401DC-M230S |  | 0.888 | N/A | Winner | EC118 | 08 | Winner 2pc (Socket 00110-) | T-460_Group-(T-460,T-462,T-465) | Winner 2pc (TTC Crimp) | 0.006 | Full Length |  | 0.008 | T-400-38 | Red | FSU | N/A | None
EC118-08 | ET5040DC-M210S |  | 0.888 | N/A | Winner | EC118 | 08 | Winner 2pc (Socket 00110-) | ET5070_Group-(ET5040,ET5050,ET5070) | Winner 2pc (TTC Crimp) | 0.006 | Full Length |  | 0.008 | N/A | N/A | N/A | N/A | N/A
EC118-08 | ET313DC-8Z | X | 0.902 | N/A | Winner | EC118 | 08 | 1A/Z Series | ET1000 | 1A/Z Series | 0.006 | Scribe Line |  | 0.008 | ET313SR-120A | Grey | FSU | N/A | ET1000AR-001
EC118-08 | ET401DC-M230S |  | 0.902 | N/A | Winner | EC118 | 08 | 1A/Z Series | ET1000 | 1A/Z Series | 0.006 | Scribe Line |  | 0.008 | T-400-37 | Green | FSU | N/A | ET1000AR-001
EC118-08 | FT1380-200-M210 |  | 0.902 | 120 | Winner | EC118 | 08 | 1A/Z Series | ET1187 | 1A/Z Series | 0.006 | Scribe Line |  | 0.008 | N/A | N/A | N/A | N/A | N/A
EC118-08 | FT1307-200-M210 |  | 0.902 | 285 | Winner | EC118 | 08 | 1A/Z Series | ET1290 | 1A/Z Series | 0.006 | Scribe Line |  | 0.008 | N/A | N/A | N/A | N/A | N/A
EC118-08 | ET401DC-M230S |  | 0.902 | N/A | Winner | EC118 | 08 | 1A/Z Series | ET4001_Group-(ET4000,ET4001) | 1A/Z Series | 0.006 | Scribe Line |  | 0.008 | T-410-39 | Green | FSU | ET4000AR-001 | T-410-25
EC118-08 | ET525DC-8Z | X | 0.902 | N/A | Winner | EC118 | 08 | 1A/Z Series | ET4001_Group-(ET4000,ET4001) | 1A/Z Series | 0.006 | Scribe Line |  | 0.008 | ET525SR-120A | Grey | FSU | ET4000AR-001 | None
EC118-08 | ET5040DC-M210S |  | 0.902 | N/A | Winner | EC118 | 08 | 1A/Z Series | ET5070_Group-(ET5040,ET5050,ET5070) | 1A/Z Series | 0.006 | Scribe Line |  | 0.008 | N/A | N/A | N/A | N/A | N/A
EC118-08 | FT1307-200-M210 |  | 0.902 | N/A | Winner | EC118 | 08 | 1A/Z Series | FT1204_Group-(FT1204,FT1209,FT1244,FT1307) | 1A/Z Series | 0.006 | Scribe Line |  | 0.008 | N/A | N/A | N/A | N/A | N/A
EC118-08 | FT1307-200-M210 |  | 0.902 | 748 | Winner | EC118 | 08 | 1A/Z Series | FT1340_Group-(FT1340,FT1360) | 1A/Z Series | 0.006 | Scribe Line |  | 0.008 | N/A | N/A | N/A | N/A | N/A
EC118-08 | FT1380-200-M210 |  | 0.902 | N/A | Winner | EC118 | 08 | 1A/Z Series | FT1370_Group-(FT1370,FT1380P) | 1A/Z Series | 0.006 | Scribe Line |  | 0.008 | N/A | N/A | N/A | N/A | N/A
EC118-08 | FT1380-200-M210 |  | 0.902 | 120 | Winner | EC118 | 08 | 1A/Z Series | FT1380_Group-(FT1380,ET4020,ET1280) | 1A/Z Series | 0.006 | Scribe Line |  | 0.008 | N/A | N/A | N/A | N/A | N/A
EC118-08 | FT1307-200-M210 |  | 0.902 | 285 | Winner | EC118 | 08 | 1A/Z Series | FT1390_Group-(FT1390,ET4040) | 1A/Z Series | 0.006 | Scribe Line |  | 0.008 | N/A | N/A | N/A | N/A | N/A
EC118-08 | ET313DC-8Z | X | 0.902 | N/A | Winner | EC118 | 08 | 1A/Z Series | T-400 | 1A/Z Series | 0.006 | Scribe Line |  | 0.008 | ET313SR-120A | Grey | FSU | T-400-8 | None
EC118-08 | ET401DC-M230S |  | 0.902 | N/A | Winner | EC118 | 08 | 1A/Z Series | T-400 | 1A/Z Series | 0.006 | Scribe Line |  | 0.008 | T-400-37 | Green | FSU | T-400-8 | None
EC118-08 | ET401DC-M230S |  | 0.902 | N/A | Winner | EC118 | 08 | 1A/Z Series | T-410_Group-(T-410,T-440,T-440-1) | 1A/Z Series | 0.006 | Scribe Line |  | 0.008 | T-410-39 | Green | FSU | T-410-26 | T-410-25
EC118-08 | ET525DC-8Z | X | 0.902 | N/A | Winner | EC118 | 08 | 1A/Z Series | T-410_Group-(T-410,T-440,T-440-1) | 1A/Z Series | 0.006 | Scribe Line |  | 0.008 | ET525SR-120A | Grey | FSU | ET4000AR-001 | None
EC118-08 | ET401DC-M230S |  | 0.902 | N/A | Winner | EC118 | 08 | 1A/Z Series | T-420_Group-(T-420,T-480,ET3000) | 1A/Z Series | 0.006 | Scribe Line |  | 0.008 | T-400-37 | Green | FSU | ET425AR-14 | ET425AR-15
EC118-08 | ET401DC-M230S |  | 0.902 | N/A | Winner | EC118 | 08 | 1A/Z Series | T-420_Group-(T-420,T-480,ET3000) | 1A/Z Series | 0.006 | Scribe Line |  | 0.008 | T-400-37 | Green | FSU | T-420-26 | T-420-25
EC118-08 | ET425DC-8Z | X | 0.902 | N/A | Winner | EC118 | 08 | 1A/Z Series | T-420_Group-(T-420,T-480,ET3000) | 1A/Z Series | 0.006 | Scribe Line |  | 0.008 | ET425SR-120A | Grey | FSU | ET425AR-14 | None
EC118-08 | ET313DC-8Z | X | 0.902 | N/A | Winner | EC118 | 08 | 1A/Z Series | T-460_Group-(T-460,T-462,T-465) | 1A/Z Series | 0.006 | Scribe Line |  | 0.008 | ET313SR-120A | Grey | FSU | N/A | None
EC118-08 | ET401DC-M230S |  | 0.902 | N/A | Winner | EC118 | 08 | 1A/Z Series | T-460_Group-(T-460,T-462,T-465) | 1A/Z Series | 0.006 | Scribe Line |  | 0.008 | T-400-37 | Green | FSU | N/A | None
EC118-08 | ET401DC-M230S |  | 0.888 | N/A | Winner | EC118 | 08 | Winner 2pc (Socket 00110-) | T-420_Group-(T-420,T-480,ET3000) | Winner 2pc (TTC Crimp) | 0.006 | Full Length |  | 0.008 | T-400-38 | Red | FSU | ET425AR-14 | ET425AR-15
EC118-08 | ET401DC-M230S |  | 0.888 | N/A | Winner | EC118 | 08 | Winner 2pc (Socket 00110-) | T-420_Group-(T-420,T-480,ET3000) | Winner 2pc (TTC Crimp) | 0.006 | Full Length |  | 0.008 | T-400-38 | Red | FSU | T-420-26 | T-420-25
EC118-10 | T-420-85C |  | 1.077 | N/A | Winner | EC118 | 10 | Winner 2pc (Socket 03310-) | ET1000 | Winner 2pc (TTC Crimp) | 0.006 | Full Length |  | 0.008 | ET420SR-M495A | Brown | FSU | N/A | None
EC118-10 | FT1380-200-M240 |  | 1.077 | 177 | Winner | EC118 | 10 | Winner 2pc (Socket 03310-) | ET1187 | Winner 2pc (TTC Crimp) | 0.006 | Full Length |  | 0.008 | N/A | N/A | N/A | N/A | N/A
EC118-10 | FT1307-200-M240 |  | 1.077 | 342 | Winner | EC118 | 10 | Winner 2pc (Socket 03310-) | ET1290 | Winner 2pc (TTC Crimp) | 0.006 | Full Length |  | 0.008 | N/A | N/A | N/A | N/A | N/A
EC118-10 | T-440-85C |  | 1.077 | N/A | Winner | EC118 | 10 | Winner 2pc (Socket 03310-) | ET4001_Group-(ET4000,ET4001) | Winner 2pc (TTC Crimp) | 0.006 | Full Length |  | 0.008 | ET4000SR-M405A | Brown | FSU | ET4000AR-001 | None
EC118-10 | FT1307-200-M240 |  | 1.077 | N/A | Winner | EC118 | 10 | Winner 2pc (Socket 03310-) | FT1204_Group-(FT1204,FT1209,FT1244,FT1307) | Winner 2pc (TTC Crimp) | 0.006 | Full Length |  | 0.008 | N/A | N/A | N/A | N/A | N/A
EC118-10 | FT1307-200-M240 |  | 1.077 | 632 | Winner | EC118 | 10 | Winner 2pc (Socket 03310-) | FT1340_Group-(FT1340,FT1360) | Winner 2pc (TTC Crimp) | 0.006 | Full Length |  | 0.008 | N/A | N/A | N/A | N/A | N/A
EC118-10 | FT1380-200-M240 |  | 1.077 | N/A | Winner | EC118 | 10 | Winner 2pc (Socket 03310-) | FT1370_Group-(FT1370,FT1380P) | Winner 2pc (TTC Crimp) | 0.006 | Full Length |  | 0.008 | N/A | N/A | N/A | N/A | N/A
EC118-10 | FT1380-200-M240 |  | 1.077 | 177 | Winner | EC118 | 10 | Winner 2pc (Socket 03310-) | FT1380_Group-(FT1380,ET4020,ET1280) | Winner 2pc (TTC Crimp) | 0.006 | Full Length |  | 0.008 | N/A | N/A | N/A | N/A | N/A
EC118-10 | FT1307-200-M240 |  | 1.077 | 342 | Winner | EC118 | 10 | Winner 2pc (Socket 03310-) | FT1390_Group-(FT1390,ET4040) | Winner 2pc (TTC Crimp) | 0.006 | Full Length |  | 0.008 | N/A | N/A | N/A | N/A | N/A
EC118-10 | T-440-85C |  | 1.077 | N/A | Winner | EC118 | 10 | Winner 2pc (Socket 03310-) | T-410_Group-(T-410,T-440,T-440-1) | Winner 2pc (TTC Crimp) | 0.006 | Full Length |  | 0.008 | ET4000SR-M405A | Brown | FSU | T-410-26 | None
EC118-10 | ET5040DC-M240S |  | 1.077 | N/A | Winner | EC118 | 10 | Winner 2pc (Socket 03310-) | ET5070_Group-(ET5040,ET5050,ET5070) | Winner 2pc (TTC Crimp) | 0.006 | Full Length |  | 0.008 | N/A | N/A | N/A | N/A | N/A
EC118-10 | ET313DC-10Z | X | 1.079 | N/A | Winner | EC118 | 10 | 1A/Z Series | ET1000 | 1A/Z Series | 0.006 | Scribe Line |  | 0.008 | ET313SR-075A | Red | FSU | N/A | ET1000AR-001
EC118-10 | T-420-85C |  | 1.079 | N/A | Winner | EC118 | 10 | 1A/Z Series | ET1000 | 1A/Z Series | 0.006 | Scribe Line |  | 0.008 | ET420SR-M495A | Brown | FSU | N/A | None
EC118-10 | FT1380-200-M240 |  | 1.079 | 179 | Winner | EC118 | 10 | 1A/Z Series | ET1187 | 1A/Z Series | 0.006 | Scribe Line |  | 0.008 | N/A | N/A | N/A | N/A | N/A
EC118-10 | FT1307-200-M240 |  | 1.079 | 344 | Winner | EC118 | 10 | 1A/Z Series | ET1290 | 1A/Z Series | 0.006 | Scribe Line |  | 0.008 | N/A | N/A | N/A | N/A | N/A
EC118-10 | ET525DC-10Z | X | 1.079 | N/A | Winner | EC118 | 10 | 1A/Z Series | ET4001_Group-(ET4000,ET4001) | 1A/Z Series | 0.006 | Scribe Line |  | 0.008 | ET525SR-075A | Red | FSU | ET4000AR-001 | None
EC118-10 | T-440-85C |  | 1.079 | N/A | Winner | EC118 | 10 | 1A/Z Series | ET4001_Group-(ET4000,ET4001) | 1A/Z Series | 0.006 | Scribe Line |  | 0.008 | ET4000SR-M405A | Brown | FSU | ET4000AR-001 | None
EC118-10 | ET5040DC-M240S |  | 1.079 | N/A | Winner | EC118 | 10 | 1A/Z Series | ET5070_Group-(ET5040,ET5050,ET5070) | 1A/Z Series | 0.006 | Scribe Line |  | 0.008 | N/A | N/A | N/A | N/A | N/A
EC118-10 | FT1307-200-M240 |  | 1.079 | N/A | Winner | EC118 | 10 | 1A/Z Series | FT1204_Group-(FT1204,FT1209,FT1244,FT1307) | 1A/Z Series | 0.006 | Scribe Line |  | 0.008 | N/A | N/A | N/A | N/A | N/A
EC118-10 | FT1307-200-M240 |  | 1.079 | 628 | Winner | EC118 | 10 | 1A/Z Series | FT1340_Group-(FT1340,FT1360) | 1A/Z Series | 0.006 | Scribe Line |  | 0.008 | N/A | N/A | N/A | N/A | N/A
EC118-10 | FT1380-200-M240 |  | 1.079 | N/A | Winner | EC118 | 10 | 1A/Z Series | FT1370_Group-(FT1370,FT1380P) | 1A/Z Series | 0.006 | Scribe Line |  | 0.008 | N/A | N/A | N/A | N/A | N/A
EC118-10 | FT1380-200-M240 |  | 1.079 | 179 | Winner | EC118 | 10 | 1A/Z Series | FT1380_Group-(FT1380,ET4020,ET1280) | 1A/Z Series | 0.006 | Scribe Line |  | 0.008 | N/A | N/A | N/A | N/A | N/A
EC118-10 | FT1307-200-M240 |  | 1.079 | 344 | Winner | EC118 | 10 | 1A/Z Series | FT1390_Group-(FT1390,ET4040) | 1A/Z Series | 0.006 | Scribe Line |  | 0.008 | N/A | N/A | N/A | N/A | N/A
EC118-10 | ET313DC-10Z | X | 1.079 | N/A | Winner | EC118 | 10 | 1A/Z Series | T-400 | 1A/Z Series | 0.006 | Scribe Line |  | 0.008 | ET313SR-075A | Red | FSU | T-400-8 | None
EC118-10 | ET525DC-10Z | X | 1.079 | N/A | Winner | EC118 | 10 | 1A/Z Series | T-410_Group-(T-410,T-440,T-440-1) | 1A/Z Series | 0.006 | Scribe Line |  | 0.008 | ET525SR-075A | Red | FSU | ET4000AR-001 | None
EC118-10 | T-440-85C |  | 1.079 | N/A | Winner | EC118 | 10 | 1A/Z Series | T-410_Group-(T-410,T-440,T-440-1) | 1A/Z Series | 0.006 | Scribe Line |  | 0.008 | ET4000SR-M405A | Brown | FSU | T-410-26 | None
EC118-10 | ET425DC-10Z | X | 1.079 | N/A | Winner | EC118 | 10 | 1A/Z Series | T-420_Group-(T-420,T-480,ET3000) | 1A/Z Series | 0.006 | Scribe Line |  | 0.008 | ET425SR-060A | Yellow | FSU | ET425AR-14 | None
EC118-10 | T-420-85C |  | 1.079 | N/A | Winner | EC118 | 10 | 1A/Z Series | T-420_Group-(T-420,T-480,ET3000) | 1A/Z Series | 0.006 | Scribe Line |  | 0.008 | ET420SR-M495A | Brown | FSU | T-420-26 | None
EC118-10 | ET313DC-10Z | X | 1.079 | N/A | Winner | EC118 | 10 | 1A/Z Series | T-460_Group-(T-460,T-462,T-465) | 1A/Z Series | 0.006 | Scribe Line |  | 0.008 | ET313SR-075A | Red | FSU | T-400-8 | None
EC118-10 | T-420-85C |  | 1.077 | N/A | Winner | EC118 | 10 | Winner 2pc (Socket 03310-) | T-420_Group-(T-420,T-480,ET3000) | Winner 2pc (TTC Crimp) | 0.006 | Full Length |  | 0.008 | ET420SR-M495A | Brown | FSU | T-420-26 | None
EC118-12 | ET1000DC-M295S |  | 1.199 | N/A | Winner | EC118 | 12 | Winner 2pc (Socket 03310-) | ET1000 | Winner 2pc (TTC Crimp) | 0.006 | Full Length |  | 0.008 | ET1000SR-M315A | Orange | FSU | N/A | None
EC118-12 | FT1381-200-M280 |  | 1.199 | 121 | Winner | EC118 | 12 | Winner 2pc (Socket 03310-) | ET1187 | Winner 2pc (TTC Crimp) | 0.006 | Full Length |  | 0.008 | N/A | N/A | N/A | N/A | N/A
EC118-12 | FT1307-200-M280 |  | 1.199 | 307 | Winner | EC118 | 12 | Winner 2pc (Socket 03310-) | ET1290 | Winner 2pc (TTC Crimp) | 0.006 | Full Length |  | 0.008 | N/A | N/A | N/A | N/A | N/A
EC118-12 | ET4000DC-M295S |  | 1.199 | N/A | Winner | EC118 | 12 | Winner 2pc (Socket 03310-) | ET4001_Group-(ET4000,ET4001) | Winner 2pc (TTC Crimp) | 0.006 | Full Length |  | 0.008 | T-410-40 | Red | FSU | ET4000AR-001 | None
EC118-12 | FT1307-200-M280 |  | 1.199 | N/A | Winner | EC118 | 12 | Winner 2pc (Socket 03310-) | FT1204_Group-(FT1204,FT1209,FT1244,FT1307) | Winner 2pc (TTC Crimp) | 0.006 | Full Length |  | 0.008 | N/A | N/A | N/A | N/A | N/A
EC118-12 | FT1307-200-M280 |  | 1.199 | 703 | Winner | EC118 | 12 | Winner 2pc (Socket 03310-) | FT1340_Group-(FT1340,FT1360) | Winner 2pc (TTC Crimp) | 0.006 | Full Length |  | 0.008 | N/A | N/A | N/A | N/A | N/A
EC118-12 | FT1381-200-M280 |  | 1.199 | N/A | Winner | EC118 | 12 | Winner 2pc (Socket 03310-) | FT1370_Group-(FT1370,FT1380P) | Winner 2pc (TTC Crimp) | 0.006 | Full Length |  | 0.008 | N/A | N/A | N/A | N/A | N/A
EC118-12 | FT1381-200-M280 |  | 1.199 | 121 | Winner | EC118 | 12 | Winner 2pc (Socket 03310-) | FT1380_Group-(FT1380,ET4020,ET1280) | Winner 2pc (TTC Crimp) | 0.006 | Full Length |  | 0.008 | N/A | N/A | N/A | N/A | N/A
EC118-12 | FT1307-200-M280 |  | 1.199 | 307 | Winner | EC118 | 12 | Winner 2pc (Socket 03310-) | FT1390_Group-(FT1390,ET4040) | Winner 2pc (TTC Crimp) | 0.006 | Full Length |  | 0.008 | N/A | N/A | N/A | N/A | N/A
EC118-12 | ET4000DC-M295S |  | 1.199 | N/A | Winner | EC118 | 12 | Winner 2pc (Socket 03310-) | T-410_Group-(T-410,T-440,T-440-1) | Winner 2pc (TTC Crimp) | 0.006 | Full Length |  | 0.008 | T-410-40 | Red | FSU | T-410-26 | None
EC118-12 | ET5040DC-M280S |  | 1.199 | N/A | Winner | EC118 | 12 | Winner 2pc (Socket 03310-) | ET5070_Group-(ET5040,ET5050,ET5070) | Winner 2pc (TTC Crimp) | 0.006 | Full Length |  | 0.008 | N/A | N/A | N/A | N/A | N/A
EC118-12 | ET1000DC-12Z | X | 1.238 | N/A | Winner | EC118 | 12 | 1A/Z Series | ET1000 | 1A/Z Series | 0.006 | Scribe Line |  | 0.008 | Required-SeeNotes | Required-SeeNotes | FSD | N/A | None | 1) A spacer ring is required for this crimp, but any cupped 5 inch spacer ring FSD will work (examples include ET425SR-015D and T-400-10).
EC118-12 | ET1000DC-M295S |  | 1.238 | N/A | Winner | EC118 | 12 | 1A/Z Series | ET1000 | 1A/Z Series | 0.006 | Scribe Line |  | 0.008 | T-400-112 | Tan | FSU | N/A | None
EC118-12 | FT1381-200-M280 |  | 1.238 | 160 | Winner | EC118 | 12 | 1A/Z Series | ET1187 | 1A/Z Series | 0.006 | Scribe Line |  | 0.008 | N/A | N/A | N/A | N/A | N/A
EC118-12 | FT1307-200-M280 |  | 1.238 | 346 | Winner | EC118 | 12 | 1A/Z Series | ET1290 | 1A/Z Series | 0.006 | Scribe Line |  | 0.008 | N/A | N/A | N/A | N/A | N/A
EC118-12 | ET4000DC-M295S |  | 1.238 | N/A | Winner | EC118 | 12 | 1A/Z Series | ET4001_Group-(ET4000,ET4001) | 1A/Z Series | 0.006 | Scribe Line |  | 0.008 | T-410-42 | Tan | FSU | ET4000AR-001 | None
EC118-12 | ET525DC-12Z | X | 1.238 | N/A | Winner | EC118 | 12 | 1A/Z Series | ET4001_Group-(ET4000,ET4001) | 1A/Z Series | 0.006 | Scribe Line |  | 0.008 | ET525SR-015D | Brown/White | FSU | ET4000AR-001 | None
EC118-12 | ET5040DC-M280S |  | 1.238 | N/A | Winner | EC118 | 12 | 1A/Z Series | ET5070_Group-(ET5040,ET5050,ET5070) | 1A/Z Series | 0.006 | Scribe Line |  | 0.008 | N/A | N/A | N/A | N/A | N/A
EC118-12 | FT1307-200-M280 |  | 1.238 | N/A | Winner | EC118 | 12 | 1A/Z Series | FT1204_Group-(FT1204,FT1209,FT1244,FT1307) | 1A/Z Series | 0.006 | Scribe Line |  | 0.008 | N/A | N/A | N/A | N/A | N/A
EC118-12 | FT1307-200-M280 |  | 1.238 | 624 | Winner | EC118 | 12 | 1A/Z Series | FT1340_Group-(FT1340,FT1360) | 1A/Z Series | 0.006 | Scribe Line |  | 0.008 | N/A | N/A | N/A | N/A | N/A
EC118-12 | FT1381-200-M280 |  | 1.238 | N/A | Winner | EC118 | 12 | 1A/Z Series | FT1370_Group-(FT1370,FT1380P) | 1A/Z Series | 0.006 | Scribe Line |  | 0.008 | N/A | N/A | N/A | N/A | N/A
EC118-12 | FT1381-200-M280 |  | 1.238 | 160 | Winner | EC118 | 12 | 1A/Z Series | FT1380_Group-(FT1380,ET4020,ET1280) | 1A/Z Series | 0.006 | Scribe Line |  | 0.008 | N/A | N/A | N/A | N/A | N/A
EC118-12 | FT1307-200-M280 |  | 1.238 | 346 | Winner | EC118 | 12 | 1A/Z Series | FT1390_Group-(FT1390,ET4040) | 1A/Z Series | 0.006 | Scribe Line |  | 0.008 | N/A | N/A | N/A | N/A | N/A
EC118-12 | ET400DC-12Z | X | 1.238 | N/A | Winner | EC118 | 12 | 1A/Z Series | T-400 | 1A/Z Series | 0.006 | Scribe Line |  | 0.008 | ET400SR-280A | Green | FSU | ET400AR-10 | None
EC118-12 | ET4000DC-M295S |  | 1.238 | N/A | Winner | EC118 | 12 | 1A/Z Series | T-410_Group-(T-410,T-440,T-440-1) | 1A/Z Series | 0.006 | Scribe Line |  | 0.008 | T-410-42 | Tan | FSU | T-410-26 | None
EC118-12 | ET525DC-12Z | X | 1.238 | N/A | Winner | EC118 | 12 | 1A/Z Series | T-410_Group-(T-410,T-440,T-440-1) | 1A/Z Series | 0.006 | Scribe Line |  | 0.008 | ET525SR-015D | Brown/White | FSU | ET4000AR-001 | None
EC118-12 | ET1000DC-M295S |  | 1.238 | N/A | Winner | EC118 | 12 | 1A/Z Series | T-420_Group-(T-420,T-480,ET3000) | 1A/Z Series | 0.006 | Scribe Line |  | 0.008 | T-400-112 | Tan | FSU | T-420-26 | None
EC118-12 | ET425DC-12Z | X | 1.238 | N/A | Winner | EC118 | 12 | 1A/Z Series | T-420_Group-(T-420,T-480,ET3000) | 1A/Z Series | 0.006 | Scribe Line |  | 0.008 | ET425SR-030A | Green | FSU | ET425AR-14 | None
EC118-12 | ET1000DC-M295S |  | 1.199 | N/A | Winner | EC118 | 12 | Winner 2pc (Socket 03310-) | T-420_Group-(T-420,T-480,ET3000) | Winner 2pc (TTC Crimp) | 0.006 | Full Length |  | 0.008 | ET1000SR-M315A | Orange | FSU | T-420-26 | None
EC118-16 | ET1001DC-M390S |  | 1.537 | N/A | Winner | EC118 | 16 | Winner 2pc (Socket 03310-) | ET1000 | Winner 2pc (TTC Crimp) | 0.006 | Full Length |  | 0.008 | ET420SR-M495A | Brown | FSU | N/A | None
EC118-16 | FT1382-275-M370 |  | 1.537 | 125 | Winner | EC118 | 16 | Winner 2pc (Socket 03310-) | ET1187 | Winner 2pc (TTC Crimp) | 0.006 | Full Length |  | 0.008 | N/A | N/A | N/A | N/A | N/A
EC118-16 | FT1209-200-82 |  | 1.537 | 387 | Winner | EC118 | 16 | Winner 2pc (Socket 03310-) | ET1290 | Winner 2pc (TTC Crimp) | 0.006 | Full Length |  | 0.008 | N/A | N/A | N/A | N/A | N/A
EC118-16 | ET4001DC-M380S |  | 1.537 | N/A | Winner | EC118 | 16 | Winner 2pc (Socket 03310-) | ET4001_Group-(ET4000,ET4001) | Winner 2pc (TTC Crimp) | 0.006 | Full Length |  | 0.008 | ET4000SR-M560A | Pink | FSU | ET4000AR-001 | None
EC118-16 | FT1209-200-82 |  | 1.537 | N/A | Winner | EC118 | 16 | Winner 2pc (Socket 03310-) | FT1204_Group-(FT1204,FT1209,FT1244,FT1307) | Winner 2pc (TTC Crimp) | 0.006 | Full Length |  | 0.008 | N/A | N/A | N/A | N/A | N/A
EC118-16 | FT1209-200-82 |  | 1.537 | N/A | Winner | EC118 | 16 | Winner 2pc (Socket 03310-) | FT1340_Group-(FT1340,FT1360) | Winner 2pc (TTC Crimp) | 0.006 | Full Length |  | 0.008 | N/A | N/A | N/A | N/A | N/A
EC118-16 | FT1382-275-M370 |  | 1.537 | 125 | Winner | EC118 | 16 | Winner 2pc (Socket 03310-) | FT1380_Group-(FT1380,ET4020,ET1280) | Winner 2pc (TTC Crimp) | 0.006 | Full Length |  | 0.008 | N/A | N/A | N/A | N/A | N/A
EC118-16 | ET4001DC-M380S |  | 1.537 | N/A | Winner | EC118 | 16 | Winner 2pc (Socket 03310-) | T-410_Group-(T-410,T-440,T-440-1) | Winner 2pc (TTC Crimp) | 0.006 | Full Length |  | 0.008 | ET4000SR-M560A | Pink | FSU | T-410-26 | None
EC118-16 | FT1209-200-82 |  | 1.537 | 346 | Winner | EC118 | 16 | Winner 2pc (Socket 03310-) | FT1390_Group-(FT1390,ET4040) | Winner 2pc (TTC Crimp) | 0.006 | Full Length |  | 0.008 | N/A | N/A | N/A | N/A | N/A
EC118-16 | ET5040DC-M370S |  | 1.537 | N/A | Winner | EC118 | 16 | Winner 2pc (Socket 03310-) | ET5070_Group-(ET5040,ET5050,ET5070) | Winner 2pc (TTC Crimp) | 0.006 | Full Length |  | 0.008 | N/A | N/A | N/A | N/A | N/A
EC118-16 | ET1000DC-16Z | X | 1.557 | N/A | Winner | EC118 | 16 | 1A/Z Series | ET1000 | 1A/Z Series | 0.006 | Scribe Line |  | 0.008 | Required-SeeNotes | Required-SeeNotes | FSD | N/A | None | 1) A spacer ring is required for this crimp, but any cupped 5 inch spacer ring FSD will work (examples include ET425SR-015D and T-400-10).
EC118-16 | T-420-87C |  | 1.557 | N/A | Winner | EC118 | 16 | 1A/Z Series | ET1000 | 1A/Z Series | 0.006 | Scribe Line |  | 0.008 | T-420-82R | Black/Blue | FSU | N/A | None
EC118-16 | FT1381-200-M370 |  | 1.557 | 145 | Winner | EC118 | 16 | 1A/Z Series | ET1187 | 1A/Z Series | 0.006 | Scribe Line |  | 0.008 | N/A | N/A | N/A | N/A | N/A
EC118-16 | FT1307-200-M370 |  | 1.557 | 310 | Winner | EC118 | 16 | 1A/Z Series | ET1290 | 1A/Z Series | 0.006 | Scribe Line |  | 0.008 | N/A | N/A | N/A | N/A | N/A
EC118-16 | ET4001DC-M380S |  | 1.557 | N/A | Winner | EC118 | 16 | 1A/Z Series | ET4001_Group-(ET4000,ET4001) | 1A/Z Series | 0.006 | Scribe Line |  | 0.008 | ET4000SR-M455A | Brown/White | FSU | ET4000AR-001 | None
EC118-16 | ET525DC-16Z | X | 1.557 | N/A | Winner | EC118 | 16 | 1A/Z Series | ET4001_Group-(ET4000,ET4001) | 1A/Z Series | 0.006 | Scribe Line |  | 0.008 | N/A | N/A | N/A | ET4000AR-001 | None
EC118-16 | ET5040DC-M370S |  | 1.577 | N/A | Winner | EC118 | 16 | 1A/Z Series | ET5070_Group-(ET5040,ET5050,ET5070) | 1A/Z Series | 0.006 | Scribe Line |  | 0.008 | N/A | N/A | N/A | N/A | N/A
EC118-16 | FT1307-200-M370 |  | 1.557 | N/A | Winner | EC118 | 16 | 1A/Z Series | FT1204_Group-(FT1204,FT1209,FT1244,FT1307) | 1A/Z Series | 0.006 | Scribe Line |  | 0.008 | N/A | N/A | N/A | N/A | N/A
EC118-16 | FT1307-200-M370 |  | 1.557 | 697 | Winner | EC118 | 16 | 1A/Z Series | FT1340_Group-(FT1340,FT1360) | 1A/Z Series | 0.006 | Scribe Line |  | 0.008 | N/A | N/A | N/A | N/A | N/A
EC118-16 | FT1381-200-M370 |  | 1.557 | N/A | Winner | EC118 | 16 | 1A/Z Series | FT1370_Group-(FT1370,FT1380P) | 1A/Z Series | 0.006 | Scribe Line |  | 0.008 | N/A | N/A | N/A | N/A | N/A
EC118-16 | FT1381-200-M370 |  | 1.557 | 145 | Winner | EC118 | 16 | 1A/Z Series | FT1380_Group-(FT1380,ET4020,ET1280) | 1A/Z Series | 0.006 | Scribe Line |  | 0.008 | N/A | N/A | N/A | N/A | N/A
EC118-16 | FT1307-200-M370 |  | 1.557 | 310 | Winner | EC118 | 16 | 1A/Z Series | FT1390_Group-(FT1390,ET4040) | 1A/Z Series | 0.006 | Scribe Line |  | 0.008 | N/A | N/A | N/A | N/A | N/A
EC118-16 | ET400DC-16Z | X | 1.557 | N/A | Winner | EC118 | 16 | 1A/Z Series | T-400 | 1A/Z Series | 0.006 | Scribe Line |  | 0.008 | ET400SR-280A | Green | FSU | ET400AR-10 | None
EC118-16 | ET4001DC-M380S |  | 1.557 | N/A | Winner | EC118 | 16 | 1A/Z Series | T-410_Group-(T-410,T-440,T-440-1) | 1A/Z Series | 0.006 | Scribe Line |  | 0.008 | ET4000SR-M455A | Brown/White | FSU | T-410-26 | None
EC118-16 | ET525DC-16Z | X | 1.557 | N/A | Winner | EC118 | 16 | 1A/Z Series | T-410_Group-(T-410,T-440,T-440-1) | 1A/Z Series | 0.006 | Scribe Line |  | 0.008 | N/A | N/A | N/A | ET4000AR-001 | None
EC118-16 | ET425DC-16Z | X | 1.557 | N/A | Winner | EC118 | 16 | 1A/Z Series | T-420_Group-(T-420,T-480,ET3000) | 1A/Z Series | 0.006 | Scribe Line |  | 0.008 | ET425SR-030A | Green | FSU | ET425AR-14 | None
EC118-16 | T-420-87C |  | 1.557 | N/A | Winner | EC118 | 16 | 1A/Z Series | T-420_Group-(T-420,T-480,ET3000) | 1A/Z Series | 0.006 | Scribe Line |  | 0.008 | T-420-82R | Black/Blue | FSU | T-420-26 | None
EC118-16 | ET1001DC-M390S |  | 1.537 | N/A | Winner | EC118 | 16 | Winner 2pc (Socket 03310-) | T-420_Group-(T-420,T-480,ET3000) | Winner 2pc (TTC Crimp) | 0.006 | Full Length |  | 0.008 | ET420SR-M495A | Brown | FSU | T-420-26 | None
EC210-04 | T-400-110C |  | 0.742 | N/A | Winner | EC210 | 04 | Winner 2pc (Socket 03310-) | ET1000 | Winner 2pc (TTC Crimp) | 0.006 | Full Length |  | 0.008 | T-400-46R | Black/Tan | FSU | N/A | ET1000AR-001
EC210-04 | T-400-122C |  | 0.742 | N/A | Winner | EC210 | 04 | Winner 2pc (Socket 03310-) | ET1000 | Winner 2pc (TTC Crimp) | 0.006 | Full Length |  | 0.008 | ET1000SR-M190D | Lt.Green | FSU | N/A | ET1000AR-001
EC210-04 | FT1380-200-M180 |  | 0.742 | 78 | Winner | EC210 | 04 | Winner 2pc (Socket 03310-) | ET1187 | Winner 2pc (TTC Crimp) | 0.006 | Full Length |  | 0.008 | N/A | N/A | N/A | N/A | N/A
EC210-04 | FT1380-275-M180 |  | 0.742 | 78 | Winner | EC210 | 04 | Winner 2pc (Socket 03310-) | ET1187 | Winner 2pc (TTC Crimp) | 0.006 | Full Length |  | 0.008 | N/A | N/A | N/A | N/A | N/A
EC210-04 | FT1307-200-M180 |  | 0.742 | 243 | Winner | EC210 | 04 | Winner 2pc (Socket 03310-) | ET1290 | Winner 2pc (TTC Crimp) | 0.006 | Full Length |  | 0.008 | N/A | N/A | N/A | N/A | N/A
EC210-04 | T-400-110C |  | 0.742 | N/A | Winner | EC210 | 04 | Winner 2pc (Socket 03310-) | ET4001_Group-(ET4000,ET4001) | Winner 2pc (TTC Crimp) | 0.006 | Full Length |  | 0.008 | T-440-78R | Black/Tan | FSU | ET4000AR-001 | T-410-25
EC210-04 | T-400-122C |  | 0.742 | N/A | Winner | EC210 | 04 | Winner 2pc (Socket 03310-) | ET4001_Group-(ET4000,ET4001) | Winner 2pc (TTC Crimp) | 0.006 | Full Length |  | 0.008 | ET4000SR-M190D | Lt.Green | FSU | ET4000AR-001 | T-410-25
EC210-04 | FT1307-200-M180 |  | 0.742 | N/A | Winner | EC210 | 04 | Winner 2pc (Socket 03310-) | FT1204_Group-(FT1204,FT1209,FT1244,FT1307) | Winner 2pc (TTC Crimp) | 0.006 | Full Length |  | 0.008 | N/A | N/A | N/A | N/A | N/A
EC210-04 | FT1307-200-M180 |  | 0.742 | 833 | Winner | EC210 | 04 | Winner 2pc (Socket 03310-) | FT1340_Group-(FT1340,FT1360) | Winner 2pc (TTC Crimp) | 0.006 | Full Length |  | 0.008 | N/A | N/A | N/A | N/A | N/A
EC210-04 | FT1380-200-M180 |  | 0.742 | N/A | Winner | EC210 | 04 | Winner 2pc (Socket 03310-) | FT1370_Group-(FT1370,FT1380P) | Winner 2pc (TTC Crimp) | 0.006 | Full Length |  | 0.008 | N/A | N/A | N/A | N/A | N/A
EC210-04 | FT1380-275-M180 |  | 0.742 | N/A | Winner | EC210 | 04 | Winner 2pc (Socket 03310-) | FT1370_Group-(FT1370,FT1380P) | Winner 2pc (TTC Crimp) | 0.006 | Full Length |  | 0.008 | N/A | N/A | N/A | N/A | N/A
EC210-04 | FT1380-200-M180 |  | 0.742 | 78 | Winner | EC210 | 04 | Winner 2pc (Socket 03310-) | FT1380_Group-(FT1380,ET4020,ET1280) | Winner 2pc (TTC Crimp) | 0.006 | Full Length |  | 0.008 | N/A | N/A | N/A | N/A | N/A
EC210-04 | FT1380-275-M180 |  | 0.742 | 78 | Winner | EC210 | 04 | Winner 2pc (Socket 03310-) | FT1380_Group-(FT1380,ET4020,ET1280) | Winner 2pc (TTC Crimp) | 0.006 | Full Length |  | 0.008 | N/A | N/A | N/A | N/A | N/A
EC210-04 | FT1307-200-M180 |  | 0.742 | 243 | Winner | EC210 | 04 | Winner 2pc (Socket 03310-) | FT1390_Group-(FT1390,ET4040) | Winner 2pc (TTC Crimp) | 0.006 | Full Length |  | 0.008 | N/A | N/A | N/A | N/A | N/A
EC210-04 | T-400-110C |  | 0.742 | N/A | Winner | EC210 | 04 | Winner 2pc (Socket 03310-) | T-400 | Winner 2pc (TTC Crimp) | 0.006 | Full Length |  | 0.008 | T-400-46R | Black/Tan | FSU | T-400-8 | None
EC210-04 | T-400-122C |  | 0.742 | N/A | Winner | EC210 | 04 | Winner 2pc (Socket 03310-) | T-400 | Winner 2pc (TTC Crimp) | 0.006 | Full Length |  | 0.008 | ET1000SR-M190D | Lt.Green | FSU | T-400-8 | None
EC210-04 | T-400-110C |  | 0.742 | N/A | Winner | EC210 | 04 | Winner 2pc (Socket 03310-) | T-410_Group-(T-410,T-440,T-440-1) | Winner 2pc (TTC Crimp) | 0.006 | Full Length |  | 0.008 | T-440-78R | Black/Tan | FSU | T-410-26 | T-410-25
EC210-04 | T-400-122C |  | 0.742 | N/A | Winner | EC210 | 04 | Winner 2pc (Socket 03310-) | T-410_Group-(T-410,T-440,T-440-1) | Winner 2pc (TTC Crimp) | 0.006 | Full Length |  | 0.008 | ET4000SR-M190D | Lt.Green | FSU | T-410-26 | T-410-25
EC210-04 | T-400-110C |  | 0.742 | N/A | Winner | EC210 | 04 | Winner 2pc (Socket 03310-) | T-460_Group-(T-460,T-462,T-465) | Winner 2pc (TTC Crimp) | 0.006 | Full Length |  | 0.008 | T-400-46R | Black/Tan | FSU | N/A | None
EC210-04 | T-400-122C |  | 0.742 | N/A | Winner | EC210 | 04 | Winner 2pc (Socket 03310-) | T-460_Group-(T-460,T-462,T-465) | Winner 2pc (TTC Crimp) | 0.006 | Full Length |  | 0.008 | ET1000SR-M190D | Lt.Green | FSU | N/A | None
EC210-04 | ET5040DC-M180S |  | 0.742 | N/A | Winner | EC210 | 04 | Winner 2pc (Socket 03310-) | ET5070_Group-(ET5040,ET5050,ET5070) | Winner 2pc (TTC Crimp) | 0.006 | Full Length |  | 0.008 | N/A | N/A | N/A | N/A | N/A
EC210-04 | ET313DC-4Z | X | 0.677 | N/A | Winner | EC210 | 04 | 1A/Z Series | ET1000 | 1A/Z Series | 0.006 | See Notes |  | 0.008 | ET313SR-045D | Black/White | FSU | N/A | ET1000AR-001 | 1) Finished crimp ends at the scribe mark ±0.75mm (±.030 in).
EC210-04 | FT1380-200-M150 |  | 0.677 | 131 | Winner | EC210 | 04 | 1A/Z Series | ET1187 | 1A/Z Series | 0.006 | Scribe Line |  | 0.008 | N/A | N/A | N/A | N/A | N/A
EC210-04 | FT1380-275-M150 |  | 0.677 | 131 | Winner | EC210 | 04 | 1A/Z Series | ET1187 | 1A/Z Series | 0.006 | Scribe Line |  | 0.008 | N/A | N/A | N/A | N/A | N/A
EC210-04 | FT1307-200-M150 |  | 0.677 | 296 | Winner | EC210 | 04 | 1A/Z Series | ET1290 | 1A/Z Series | 0.006 | Scribe Line |  | 0.008 | N/A | N/A | N/A | N/A | N/A
EC210-04 | ET525DC-4Z | X | 0.677 | N/A | Winner | EC210 | 04 | 1A/Z Series | ET4001_Group-(ET4000,ET4001) | 1A/Z Series | 0.006 | See Notes |  | 0.008 | ET525SR-075D | Red/White | FSU | ET4000AR-001 | None | 1) Finished crimp ends at the scribe mark ±0.75mm (±.030 in).
EC210-04 | ET5040DC-M150S |  | 0.677 | N/A | Winner | EC210 | 04 | 1A/Z Series | ET5070_Group-(ET5040,ET5050,ET5070) | 1A/Z Series | 0.006 | Scribe Line |  | 0.008 | N/A | N/A | N/A | N/A | N/A
EC210-04 | FT1307-200-M150 |  | 0.677 | N/A | Winner | EC210 | 04 | 1A/Z Series | FT1204_Group-(FT1204,FT1209,FT1244,FT1307) | 1A/Z Series | 0.006 | Scribe Line |  | 0.008 | N/A | N/A | N/A | N/A | N/A
EC210-04 | FT1330-200-2 |  | 0.677 | 636 | Winner | EC210 | 04 | 1A/Z Series | FT1330_Group-(FT1330,FT1320) | 1A/Z Series | 0.006 | Scribe Line |  | 0.008 | N/A | N/A | N/A | N/A | N/A
EC210-04 | FT1330-275-M150 |  | 0.677 | 631 | Winner | EC210 | 04 | 1A/Z Series | FT1330_Group-(FT1330,FT1320) | 1A/Z Series | 0.006 | Scribe Line |  | 0.008 | N/A | N/A | N/A | N/A | N/A
EC210-04 | FT1307-200-M150 |  | 0.677 | 725 | Winner | EC210 | 04 | 1A/Z Series | FT1340_Group-(FT1340,FT1360) | 1A/Z Series | 0.006 | Scribe Line |  | 0.008 | N/A | N/A | N/A | N/A | N/A
EC210-04 | FT1380-200-M150 |  | 0.677 | N/A | Winner | EC210 | 04 | 1A/Z Series | FT1370_Group-(FT1370,FT1380P) | 1A/Z Series | 0.006 | Scribe Line |  | 0.008 | N/A | N/A | N/A | N/A | N/A
EC210-04 | FT1380-275-M150 |  | 0.677 | N/A | Winner | EC210 | 04 | 1A/Z Series | FT1370_Group-(FT1370,FT1380P) | 1A/Z Series | 0.006 | Scribe Line |  | 0.008 | N/A | N/A | N/A | N/A | N/A
EC210-04 | FT1380-200-M150 |  | 0.677 | 131 | Winner | EC210 | 04 | 1A/Z Series | FT1380_Group-(FT1380,ET4020,ET1280) | 1A/Z Series | 0.006 | Scribe Line |  | 0.008 | N/A | N/A | N/A | N/A | N/A
EC210-04 | FT1380-275-M150 |  | 0.677 | 131 | Winner | EC210 | 04 | 1A/Z Series | FT1380_Group-(FT1380,ET4020,ET1280) | 1A/Z Series | 0.006 | Scribe Line |  | 0.008 | N/A | N/A | N/A | N/A | N/A
EC210-04 | FT1307-200-M150 |  | 0.677 | 296 | Winner | EC210 | 04 | 1A/Z Series | FT1390_Group-(FT1390,ET4040) | 1A/Z Series | 0.006 | Scribe Line |  | 0.008 | N/A | N/A | N/A | N/A | N/A
EC210-04 | ET425DC-4Z | X | 0.677 | N/A | Winner | EC210 | 04 | 1A/Z Series | T-420_Group-(T-420,T-480,ET3000) | 1A/Z Series | 0.006 | See Notes |  | 0.008 | ET425SR-060D | Yellow/White | FSU | ET425AR-14 | None | 1) Finished crimp ends at the scribe mark ±0.75mm (±.030 in).
EC210-04 | T-400-110C |  | 0.742 | N/A | Winner | EC210 | 04 | Winner 2pc (Socket 03310-) | T-420_Group-(T-420,T-480,ET3000) | Winner 2pc (TTC Crimp) | 0.006 | Full Length |  | 0.008 | T-400-46R | Black/Tan | FSU | ET425AR-14 | ET425AR-15
EC210-04 | T-400-110C |  | 0.742 | N/A | Winner | EC210 | 04 | Winner 2pc (Socket 03310-) | T-420_Group-(T-420,T-480,ET3000) | Winner 2pc (TTC Crimp) | 0.006 | Full Length |  | 0.008 | T-400-46R | Black/Tan | FSU | T-420-26 | T-420-25
EC210-04 | T-400-122C |  | 0.742 | N/A | Winner | EC210 | 04 | Winner 2pc (Socket 03310-) | T-420_Group-(T-420,T-480,ET3000) | Winner 2pc (TTC Crimp) | 0.006 | Full Length |  | 0.008 | ET1000SR-M190D | Lt.Green | FSU | ET425AR-14 | ET425AR-15
EC210-04 | T-400-122C |  | 0.742 | N/A | Winner | EC210 | 04 | Winner 2pc (Socket 03310-) | T-420_Group-(T-420,T-480,ET3000) | Winner 2pc (TTC Crimp) | 0.006 | Full Length |  | 0.008 | ET1000SR-M190D | Lt.Green | FSU | T-420-26 | T-420-25
EC210-05 | T-400-110C |  | 0.785 | N/A | Winner | EC210 | 05 | Winner 2pc (Socket 03310-) | ET1000 | Winner 2pc (TTC Crimp) | 0.006 | Full Length |  | 0.008 | ET1000SR-M190D | Lt.Green | FSU | N/A | ET1000AR-001
EC210-05 | FT1380-200-M180 |  | 0.785 | 123 | Winner | EC210 | 05 | Winner 2pc (Socket 03310-) | ET1187 | Winner 2pc (TTC Crimp) | 0.006 | Full Length |  | 0.008 | N/A | N/A | N/A | N/A | N/A
EC210-05 | FT1380-275-M180 |  | 0.785 | 123 | Winner | EC210 | 05 | Winner 2pc (Socket 03310-) | ET1187 | Winner 2pc (TTC Crimp) | 0.006 | Full Length |  | 0.008 | N/A | N/A | N/A | N/A | N/A
EC210-05 | FT1307-200-M180 |  | 0.785 | 288 | Winner | EC210 | 05 | Winner 2pc (Socket 03310-) | ET1290 | Winner 2pc (TTC Crimp) | 0.006 | Full Length |  | 0.008 | N/A | N/A | N/A | N/A | N/A
EC210-05 | T-400-110C |  | 0.785 | N/A | Winner | EC210 | 05 | Winner 2pc (Socket 03310-) | ET4001_Group-(ET4000,ET4001) | Winner 2pc (TTC Crimp) | 0.006 | Full Length |  | 0.008 | ET4000SR-M190D | Lt.Green | FSU | ET4000AR-001 | T-410-25
EC210-05 | FT1307-200-M180 |  | 0.785 | N/A | Winner | EC210 | 05 | Winner 2pc (Socket 03310-) | FT1204_Group-(FT1204,FT1209,FT1244,FT1307) | Winner 2pc (TTC Crimp) | 0.006 | Full Length |  | 0.008 | N/A | N/A | N/A | N/A | N/A
EC210-05 | FT1307-200-M180 |  | 0.785 | 742 | Winner | EC210 | 05 | Winner 2pc (Socket 03310-) | FT1340_Group-(FT1340,FT1360) | Winner 2pc (TTC Crimp) | 0.006 | Full Length |  | 0.008 | N/A | N/A | N/A | N/A | N/A
EC210-05 | FT1380-200-M180 |  | 0.785 | N/A | Winner | EC210 | 05 | Winner 2pc (Socket 03310-) | FT1370_Group-(FT1370,FT1380P) | Winner 2pc (TTC Crimp) | 0.006 | Full Length |  | 0.008 | N/A | N/A | N/A | N/A | N/A
EC210-05 | FT1380-275-M180 |  | 0.785 | N/A | Winner | EC210 | 05 | Winner 2pc (Socket 03310-) | FT1370_Group-(FT1370,FT1380P) | Winner 2pc (TTC Crimp) | 0.006 | Full Length |  | 0.008 | N/A | N/A | N/A | N/A | N/A
EC210-05 | FT1380-200-M180 |  | 0.785 | 123 | Winner | EC210 | 05 | Winner 2pc (Socket 03310-) | FT1380_Group-(FT1380,ET4020,ET1280) | Winner 2pc (TTC Crimp) | 0.006 | Full Length |  | 0.008 | N/A | N/A | N/A | N/A | N/A
EC210-05 | FT1380-275-M180 |  | 0.785 | 123 | Winner | EC210 | 05 | Winner 2pc (Socket 03310-) | FT1380_Group-(FT1380,ET4020,ET1280) | Winner 2pc (TTC Crimp) | 0.006 | Full Length |  | 0.008 | N/A | N/A | N/A | N/A | N/A
EC210-05 | FT1307-200-M180 |  | 0.785 | 288 | Winner | EC210 | 05 | Winner 2pc (Socket 03310-) | FT1390_Group-(FT1390,ET4040) | Winner 2pc (TTC Crimp) | 0.006 | Full Length |  | 0.008 | N/A | N/A | N/A | N/A | N/A
EC210-05 | T-400-110C |  | 0.785 | N/A | Winner | EC210 | 05 | Winner 2pc (Socket 03310-) | T-400 | Winner 2pc (TTC Crimp) | 0.006 | Full Length |  | 0.008 | ET1000SR-M190D | Lt.Green | FSU | T-400-8 | None
EC210-05 | T-400-110C |  | 0.785 | N/A | Winner | EC210 | 05 | Winner 2pc (Socket 03310-) | T-410_Group-(T-410,T-440,T-440-1) | Winner 2pc (TTC Crimp) | 0.006 | Full Length |  | 0.008 | ET4000SR-M190D | Lt.Green | FSU | T-410-26 | T-410-25
EC210-05 | T-400-110C |  | 0.785 | N/A | Winner | EC210 | 05 | Winner 2pc (Socket 03310-) | T-460_Group-(T-460,T-462,T-465) | Winner 2pc (TTC Crimp) | 0.006 | Full Length |  | 0.008 | ET1000SR-M190D | Lt.Green | FSU | N/A | None
EC210-05 | ET5040DC-M180S |  | 0.785 | N/A | Winner | EC210 | 05 | Winner 2pc (Socket 03310-) | ET5070_Group-(ET5040,ET5050,ET5070) | Winner 2pc (TTC Crimp) | 0.006 | Full Length |  | 0.008 | N/A | N/A | N/A | N/A | N/A
EC210-05 | ET313DC-5Z | X | 0.732 | N/A | Winner | EC210 | 05 | 1A/Z Series | ET1000 | 1A/Z Series | 0.006 | See Notes |  | 0.008 | ET313SR-030D | Green/White | FSU | N/A | ET1000AR-001 | 1) Finished crimp ends at the scribe mark ±0.75mm (±.030 in).
EC210-05 | FT1380-200-M180 |  | 0.732 | 68 | Winner | EC210 | 05 | 1A/Z Series | ET1187 | 1A/Z Series | 0.006 | Scribe Line |  | 0.008 | N/A | N/A | N/A | N/A | N/A
EC210-05 | FT1380-275-M180 |  | 0.732 | 68 | Winner | EC210 | 05 | 1A/Z Series | ET1187 | 1A/Z Series | 0.006 | Scribe Line |  | 0.008 | N/A | N/A | N/A | N/A | N/A
EC210-05 | FT1307-200-M180 |  | 0.732 | N/A | Winner | EC210 | 05 | 1A/Z Series | ET1290 | 1A/Z Series | 0.006 | Scribe Line |  | 0.008 | N/A | N/A | N/A | N/A | N/A
EC210-05 | ET525DC-5Z | X | 0.732 | N/A | Winner | EC210 | 05 | 1A/Z Series | ET4001_Group-(ET4000,ET4001) | 1A/Z Series | 0.006 | See Notes |  | 0.008 | ET525SR-030D | Green/White | FSU | ET4000AR-001 | None | 1) Finished crimp ends at the scribe mark ±0.75mm (±.030 in).
EC210-05 | ET5040DC-M180S |  | 0.732 | N/A | Winner | EC210 | 05 | 1A/Z Series | ET5070_Group-(ET5040,ET5050,ET5070) | 1A/Z Series | 0.006 | Scribe Line |  | 0.008 | N/A | N/A | N/A | N/A | N/A
EC210-05 | FT1307-200-M180 |  | 0.732 | 233 | Winner | EC210 | 05 | 1A/Z Series | FT1204_Group-(FT1204,FT1209,FT1244,FT1307) | 1A/Z Series | 0.006 | Scribe Line |  | 0.008 | N/A | N/A | N/A | N/A | N/A
EC210-05 | FT1330-200-93 |  | 0.732 | 781 | Winner | EC210 | 05 | 1A/Z Series | FT1330_Group-(FT1330,FT1320) | 1A/Z Series | 0.006 | Scribe Line |  | 0.008 | N/A | N/A | N/A | N/A | N/A
EC210-05 | FT1330-275-M180 |  | 0.732 | 779 | Winner | EC210 | 05 | 1A/Z Series | FT1330_Group-(FT1330,FT1320) | 1A/Z Series | 0.006 | Scribe Line |  | 0.008 | N/A | N/A | N/A | N/A | N/A
EC210-05 | FT1307-200-M180 |  | 0.732 | 853 | Winner | EC210 | 05 | 1A/Z Series | FT1340_Group-(FT1340,FT1360) | 1A/Z Series | 0.006 | Scribe Line |  | 0.008 | N/A | N/A | N/A | N/A | N/A
EC210-05 | FT1380-200-M180 |  | 0.732 | N/A | Winner | EC210 | 05 | 1A/Z Series | FT1370_Group-(FT1370,FT1380P) | 1A/Z Series | 0.006 | Scribe Line |  | 0.008 | N/A | N/A | N/A | N/A | N/A
EC210-05 | FT1380-275-M180 |  | 0.732 | N/A | Winner | EC210 | 05 | 1A/Z Series | FT1370_Group-(FT1370,FT1380P) | 1A/Z Series | 0.006 | Scribe Line |  | 0.008 | N/A | N/A | N/A | N/A | N/A
EC210-05 | FT1380-200-M180 |  | 0.732 | 68 | Winner | EC210 | 05 | 1A/Z Series | FT1380_Group-(FT1380,ET4020,ET1280) | 1A/Z Series | 0.006 | Scribe Line |  | 0.008 | N/A | N/A | N/A | N/A | N/A
EC210-05 | FT1380-275-M180 |  | 0.732 | 68 | Winner | EC210 | 05 | 1A/Z Series | FT1380_Group-(FT1380,ET4020,ET1280) | 1A/Z Series | 0.006 | Scribe Line |  | 0.008 | N/A | N/A | N/A | N/A | N/A
EC210-05 | FT1307-200-M180 |  | 0.732 | 233 | Winner | EC210 | 05 | 1A/Z Series | FT1390_Group-(FT1390,ET4040) | 1A/Z Series | 0.006 | Scribe Line |  | 0.008 | N/A | N/A | N/A | N/A | N/A
EC210-05 | ET425DC-5Z | X | 0.732 | N/A | Winner | EC210 | 05 | 1A/Z Series | T-420_Group-(T-420,T-480,ET3000) | 1A/Z Series | 0.006 | See Notes |  | 0.008 | ET425SR-030D | Green/White | FSU | ET425AR-14 | None | 1) Finished crimp ends at the scribe mark ±0.75mm (±.030 in).
EC210-05 | T-400-110C |  | 0.785 | N/A | Winner | EC210 | 05 | Winner 2pc (Socket 03310-) | T-420_Group-(T-420,T-480,ET3000) | Winner 2pc (TTC Crimp) | 0.006 | Full Length |  | 0.008 | ET1000SR-M190D | Lt.Green | FSU | ET425AR-14 | ET425AR-15
EC210-05 | T-400-110C |  | 0.785 | N/A | Winner | EC210 | 05 | Winner 2pc (Socket 03310-) | T-420_Group-(T-420,T-480,ET3000) | Winner 2pc (TTC Crimp) | 0.006 | Full Length |  | 0.008 | ET1000SR-M190D | Lt.Green | FSU | T-420-26 | T-420-25
EC210-06 | ET401DC-M195S |  | 0.852 | N/A | Winner | EC210 | 06 | Winner 2pc (Socket 03310-) | ET1000 | Winner 2pc (TTC Crimp) | 0.006 | Full Length |  | 0.008 | ET1000SR-M190D | Lt.Green | FSU | N/A | ET1000AR-001
EC210-06 | FT1380-200-M210 |  | 0.852 | 68 | Winner | EC210 | 06 | Winner 2pc (Socket 03310-) | ET1187 | Winner 2pc (TTC Crimp) | 0.006 | Full Length |  | 0.008 | N/A | N/A | N/A | N/A | N/A
EC210-06 | FT1380-275-M210 |  | 0.852 | 68 | Winner | EC210 | 06 | Winner 2pc (Socket 03310-) | ET1187 | Winner 2pc (TTC Crimp) | 0.006 | Full Length |  | 0.008 | N/A | N/A | N/A | N/A | N/A
EC210-06 | FT1307-200-M210 |  | 0.852 | 233 | Winner | EC210 | 06 | Winner 2pc (Socket 03310-) | ET1290 | Winner 2pc (TTC Crimp) | 0.006 | Full Length |  | 0.008 | N/A | N/A | N/A | N/A | N/A
EC210-06 | ET401DC-M195S |  | 0.852 | N/A | Winner | EC210 | 06 | Winner 2pc (Socket 03310-) | ET4001_Group-(ET4000,ET4001) | Winner 2pc (TTC Crimp) | 0.006 | Full Length |  | 0.008 | ET4000SR-M190D | Lt.Green | FSU | ET4000AR-001 | T-410-25
EC210-06 | FT1307-200-M210 |  | 0.852 | N/A | Winner | EC210 | 06 | Winner 2pc (Socket 03310-) | FT1204_Group-(FT1204,FT1209,FT1244,FT1307) | Winner 2pc (TTC Crimp) | 0.006 | Full Length |  | 0.008 | N/A | N/A | N/A | N/A | N/A
EC210-06 | FT1307-200-M210 |  | 0.852 | 853 | Winner | EC210 | 06 | Winner 2pc (Socket 03310-) | FT1340_Group-(FT1340,FT1360) | Winner 2pc (TTC Crimp) | 0.006 | Full Length |  | 0.008 | N/A | N/A | N/A | N/A | N/A
EC210-06 | FT1380-200-M210 |  | 0.852 | N/A | Winner | EC210 | 06 | Winner 2pc (Socket 03310-) | FT1370_Group-(FT1370,FT1380P) | Winner 2pc (TTC Crimp) | 0.006 | Full Length |  | 0.008 | N/A | N/A | N/A | N/A | N/A
EC210-06 | FT1380-275-M210 |  | 0.852 | N/A | Winner | EC210 | 06 | Winner 2pc (Socket 03310-) | FT1370_Group-(FT1370,FT1380P) | Winner 2pc (TTC Crimp) | 0.006 | Full Length |  | 0.008 | N/A | N/A | N/A | N/A | N/A
EC210-06 | FT1380-200-M210 |  | 0.852 | 68 | Winner | EC210 | 06 | Winner 2pc (Socket 03310-) | FT1380_Group-(FT1380,ET4020,ET1280) | Winner 2pc (TTC Crimp) | 0.006 | Full Length |  | 0.008 | N/A | N/A | N/A | N/A | N/A
EC210-06 | FT1380-275-M210 |  | 0.852 | 68 | Winner | EC210 | 06 | Winner 2pc (Socket 03310-) | FT1380_Group-(FT1380,ET4020,ET1280) | Winner 2pc (TTC Crimp) | 0.006 | Full Length |  | 0.008 | N/A | N/A | N/A | N/A | N/A
EC210-06 | FT1307-200-M210 |  | 0.852 | 233 | Winner | EC210 | 06 | Winner 2pc (Socket 03310-) | FT1390_Group-(FT1390,ET4040) | Winner 2pc (TTC Crimp) | 0.006 | Full Length |  | 0.008 | N/A | N/A | N/A | N/A | N/A
EC210-06 | ET401DC-M195S |  | 0.852 | N/A | Winner | EC210 | 06 | Winner 2pc (Socket 03310-) | T-400 | Winner 2pc (TTC Crimp) | 0.006 | Full Length |  | 0.008 | ET1000SR-M190D | Lt.Green | FSU | T-400-8 | None
EC210-06 | ET401DC-M195S |  | 0.852 | N/A | Winner | EC210 | 06 | Winner 2pc (Socket 03310-) | T-410_Group-(T-410,T-440,T-440-1) | Winner 2pc (TTC Crimp) | 0.006 | Full Length |  | 0.008 | ET4000SR-M190D | Lt.Green | FSU | T-410-26 | T-410-25
EC210-06 | ET401DC-M195S |  | 0.852 | N/A | Winner | EC210 | 06 | Winner 2pc (Socket 03310-) | T-460_Group-(T-460,T-462,T-465) | Winner 2pc (TTC Crimp) | 0.006 | Full Length |  | 0.008 | ET1000SR-M190D | Lt.Green | FSU | N/A | None
EC210-06 | ET5040DC-M210S |  | 0.852 | N/A | Winner | EC210 | 06 | Winner 2pc (Socket 03310-) | ET5070_Group-(ET5040,ET5050,ET5070) | Winner 2pc (TTC Crimp) | 0.006 | Full Length |  | 0.008 | N/A | N/A | N/A | N/A | N/A
EC210-06 | ET313DC-6Z | X | 0.85 | N/A | Winner | EC210 | 06 | 1A/Z Series | ET1000 | 1A/Z Series | 0.006 | See Notes |  | 0.008 | ET313SR-075D | Red/White | FSU | N/A | ET1000AR-001 | 1) Finished crimp ends at the scribe mark ±0.75mm (±.030 in).
EC210-06 | FT1380-200-M210 |  | 0.85 | 68 | Winner | EC210 | 06 | 1A/Z Series | ET1187 | 1A/Z Series | 0.006 | Scribe Line |  | 0.008 | N/A | N/A | N/A | N/A | N/A
EC210-06 | FT1380-275-M210 |  | 0.85 | 68 | Winner | EC210 | 06 | 1A/Z Series | ET1187 | 1A/Z Series | 0.006 | Scribe Line |  | 0.008 | N/A | N/A | N/A | N/A | N/A
EC210-06 | FT1307-200-M210 |  | 0.85 | 233 | Winner | EC210 | 06 | 1A/Z Series | ET1290 | 1A/Z Series | 0.006 | Scribe Line |  | 0.008 | N/A | N/A | N/A | N/A | N/A
EC210-06 | ET525DC-6Z | X | 0.85 | N/A | Winner | EC210 | 06 | 1A/Z Series | ET4001_Group-(ET4000,ET4001) | 1A/Z Series | 0.006 | See Notes |  | 0.008 | ET525SR-090D | Red/Blue | FSU | ET4000AR-001 | None | 1) Finished crimp ends at the scribe mark ±0.75mm (±.030 in).
EC210-06 | ET5040DC-M210S |  | 0.85 | N/A | Winner | EC210 | 06 | 1A/Z Series | ET5070_Group-(ET5040,ET5050,ET5070) | 1A/Z Series | 0.006 | Scribe Line |  | 0.008 | N/A | N/A | N/A | N/A | N/A
EC210-06 | FT1307-200-M210 |  | 0.85 | N/A | Winner | EC210 | 06 | 1A/Z Series | FT1204_Group-(FT1204,FT1209,FT1244,FT1307) | 1A/Z Series | 0.006 | Scribe Line |  | 0.008 | N/A | N/A | N/A | N/A | N/A
EC210-06 | FT1330-200-3 |  | 0.85 | 699 | Winner | EC210 | 06 | 1A/Z Series | FT1330_Group-(FT1330,FT1320) | 1A/Z Series | 0.006 | Scribe Line |  | 0.008 | N/A | N/A | N/A | N/A | N/A
EC210-06 | FT1330-275-M210 |  | 0.85 | 779 | Winner | EC210 | 06 | 1A/Z Series | FT1330_Group-(FT1330,FT1320) | 1A/Z Series | 0.006 | Scribe Line |  | 0.008 | N/A | N/A | N/A | N/A | N/A
EC210-06 | FT1307-200-M210 |  | 0.85 | 853 | Winner | EC210 | 06 | 1A/Z Series | FT1340_Group-(FT1340,FT1360) | 1A/Z Series | 0.006 | Scribe Line |  | 0.008 | N/A | N/A | N/A | N/A | N/A
EC210-06 | FT1380-200-M210 |  | 0.85 | N/A | Winner | EC210 | 06 | 1A/Z Series | FT1370_Group-(FT1370,FT1380P) | 1A/Z Series | 0.006 | Scribe Line |  | 0.008 | N/A | N/A | N/A | N/A | N/A
EC210-06 | FT1380-275-M210 |  | 0.85 | N/A | Winner | EC210 | 06 | 1A/Z Series | FT1370_Group-(FT1370,FT1380P) | 1A/Z Series | 0.006 | Scribe Line |  | 0.008 | N/A | N/A | N/A | N/A | N/A
EC210-06 | FT1380-200-M210 |  | 0.85 | 68 | Winner | EC210 | 06 | 1A/Z Series | FT1380_Group-(FT1380,ET4020,ET1280) | 1A/Z Series | 0.006 | Scribe Line |  | 0.008 | N/A | N/A | N/A | N/A | N/A
EC210-06 | FT1380-275-M210 |  | 0.85 | 68 | Winner | EC210 | 06 | 1A/Z Series | FT1380_Group-(FT1380,ET4020,ET1280) | 1A/Z Series | 0.006 | Scribe Line |  | 0.008 | N/A | N/A | N/A | N/A | N/A
EC210-06 | FT1307-200-M210 |  | 0.85 | 233 | Winner | EC210 | 06 | 1A/Z Series | FT1390_Group-(FT1390,ET4040) | 1A/Z Series | 0.006 | Scribe Line |  | 0.008 | N/A | N/A | N/A | N/A | N/A
EC210-06 | ET425DC-6Z | X | 0.85 | N/A | Winner | EC210 | 06 | 1A/Z Series | T-420_Group-(T-420,T-480,ET3000) | 1A/Z Series | 0.006 | See Notes |  | 0.008 | ET425SR-060D | Yellow/White | FSU | ET425AR-14 | None | 1) Finished crimp ends at the scribe mark ±0.75mm (±.030 in).
EC210-06 | ET401DC-M195S |  | 0.852 | N/A | Winner | EC210 | 06 | Winner 2pc (Socket 03310-) | T-420_Group-(T-420,T-480,ET3000) | Winner 2pc (TTC Crimp) | 0.006 | Full Length |  | 0.008 | ET1000SR-M190D | Lt.Green | FSU | ET425AR-14 | ET425AR-15
EC210-06 | ET401DC-M195S |  | 0.852 | N/A | Winner | EC210 | 06 | Winner 2pc (Socket 03310-) | T-420_Group-(T-420,T-480,ET3000) | Winner 2pc (TTC Crimp) | 0.006 | Full Length |  | 0.008 | ET1000SR-M190D | Lt.Green | FSU | T-420-26 | T-420-25
EC210-08 | ET401DC-M230S |  | 0.955 | N/A | Winner | EC210 | 08 | Winner 2pc (Socket 03310-) | ET1000 | Winner 2pc (TTC Crimp) | 0.006 | Full Length |  | 0.008 | T-400-46R | Black/Tan | FSU | N/A | ET1000AR-001
EC210-08 | FT1380-200-M240 |  | 0.955 | 57 | Winner | EC210 | 08 | Winner 2pc (Socket 03310-) | ET1187 | Winner 2pc (TTC Crimp) | 0.006 | Full Length |  | 0.008 | N/A | N/A | N/A | N/A | N/A
EC210-08 | FT1380-275-M240 |  | 0.955 | 57 | Winner | EC210 | 08 | Winner 2pc (Socket 03310-) | ET1187 | Winner 2pc (TTC Crimp) | 0.006 | Full Length |  | 0.008 | N/A | N/A | N/A | N/A | N/A
EC210-08 | FT1307-200-M240 |  | 0.955 | 222 | Winner | EC210 | 08 | Winner 2pc (Socket 03310-) | ET1290 | Winner 2pc (TTC Crimp) | 0.006 | Full Length |  | 0.008 | N/A | N/A | N/A | N/A | N/A
EC210-08 | ET401DC-M230S |  | 0.955 | N/A | Winner | EC210 | 08 | Winner 2pc (Socket 03310-) | ET4001_Group-(ET4000,ET4001) | Winner 2pc (TTC Crimp) | 0.006 | Full Length |  | 0.008 | T-440-78R | Black/Tan | FSU | ET4000AR-001 | T-410-25
EC210-08 | FT1307-200-M240 |  | 0.955 | N/A | Winner | EC210 | 08 | Winner 2pc (Socket 03310-) | FT1204_Group-(FT1204,FT1209,FT1244,FT1307) | Winner 2pc (TTC Crimp) | 0.006 | Full Length |  | 0.008 | N/A | N/A | N/A | N/A | N/A
EC210-08 | FT1307-200-M240 |  | 0.955 | 876 | Winner | EC210 | 08 | Winner 2pc (Socket 03310-) | FT1340_Group-(FT1340,FT1360) | Winner 2pc (TTC Crimp) | 0.006 | Full Length |  | 0.008 | N/A | N/A | N/A | N/A | N/A
EC210-08 | FT1380-200-M240 |  | 0.955 | N/A | Winner | EC210 | 08 | Winner 2pc (Socket 03310-) | FT1370_Group-(FT1370,FT1380P) | Winner 2pc (TTC Crimp) | 0.006 | Full Length |  | 0.008 | N/A | N/A | N/A | N/A | N/A
EC210-08 | FT1380-275-M240 |  | 0.955 | N/A | Winner | EC210 | 08 | Winner 2pc (Socket 03310-) | FT1370_Group-(FT1370,FT1380P) | Winner 2pc (TTC Crimp) | 0.006 | Full Length |  | 0.008 | N/A | N/A | N/A | N/A | N/A
EC210-08 | FT1380-200-M240 |  | 0.955 | 57 | Winner | EC210 | 08 | Winner 2pc (Socket 03310-) | FT1380_Group-(FT1380,ET4020,ET1280) | Winner 2pc (TTC Crimp) | 0.006 | Full Length |  | 0.008 | N/A | N/A | N/A | N/A | N/A
EC210-08 | FT1380-275-M240 |  | 0.955 | 57 | Winner | EC210 | 08 | Winner 2pc (Socket 03310-) | FT1380_Group-(FT1380,ET4020,ET1280) | Winner 2pc (TTC Crimp) | 0.006 | Full Length |  | 0.008 | N/A | N/A | N/A | N/A | N/A
EC210-08 | ET401DC-M230S |  | 0.955 | N/A | Winner | EC210 | 08 | Winner 2pc (Socket 03310-) | T-400 | Winner 2pc (TTC Crimp) | 0.006 | Full Length |  | 0.008 | T-400-46R | Black/Tan | FSU | T-400-8 | None
EC210-08 | ET401DC-M230S |  | 0.955 | N/A | Winner | EC210 | 08 | Winner 2pc (Socket 03310-) | T-410_Group-(T-410,T-440,T-440-1) | Winner 2pc (TTC Crimp) | 0.006 | Full Length |  | 0.008 | T-440-78R | Black/Tan | FSU | T-410-26 | T-410-25
EC210-08 | ET401DC-M230S |  | 0.955 | N/A | Winner | EC210 | 08 | Winner 2pc (Socket 03310-) | T-460_Group-(T-460,T-462,T-465) | Winner 2pc (TTC Crimp) | 0.006 | Full Length |  | 0.008 | T-400-46R | Black/Tan | FSU | N/A | None
EC210-08 | FT1307-200-M240 |  | 0.955 | 227 | Winner | EC210 | 08 | Winner 2pc (Socket 03310-) | FT1390_Group-(FT1390,ET4040) | Winner 2pc (TTC Crimp) | 0.006 | Full Length |  | 0.008 | N/A | N/A | N/A | N/A | N/A
EC210-08 | ET5040DC-M240S |  | 0.955 | N/A | Winner | EC210 | 08 | Winner 2pc (Socket 03310-) | ET5070_Group-(ET5040,ET5050,ET5070) | Winner 2pc (TTC Crimp) | 0.006 | Full Length |  | 0.008 | N/A | N/A | N/A | N/A | N/A
EC210-08 | ET313DC-8Z | X | 0.996 | N/A | Winner | EC210 | 08 | 1A/Z Series | ET1000 | 1A/Z Series | 0.006 | See Notes |  | 0.008 | ET313SR-060D | Yellow/White | FSU | N/A | ET1000AR-001 | 1) Finished crimp ends at the scribe mark ±0.75mm (±.030 in).
EC210-08 | FT1380-200-M240 |  | 0.996 | 96 | Winner | EC210 | 08 | 1A/Z Series | ET1187 | 1A/Z Series | 0.006 | Scribe Line |  | 0.008 | N/A | N/A | N/A | N/A | N/A
EC210-08 | FT1380-275-M240 |  | 0.996 | 96 | Winner | EC210 | 08 | 1A/Z Series | ET1187 | 1A/Z Series | 0.006 | Scribe Line |  | 0.008 | N/A | N/A | N/A | N/A | N/A
EC210-08 | FT1307-200-M240 |  | 0.996 | 261 | Winner | EC210 | 08 | 1A/Z Series | ET1290 | 1A/Z Series | 0.006 | Scribe Line |  | 0.008 | N/A | N/A | N/A | N/A | N/A
EC210-08 | ET525DC-8Z | X | 0.996 | N/A | Winner | EC210 | 08 | 1A/Z Series | ET4001_Group-(ET4000,ET4001) | 1A/Z Series | 0.006 | See Notes |  | 0.008 | ET525SR-060D | Yellow/White | FSU | ET4000AR-001 | None | 1) Finished crimp ends at the scribe mark ±0.75mm (±.030 in).
EC210-08 | ET5040DC-M240S |  | 0.996 | N/A | Winner | EC210 | 08 | 1A/Z Series | ET5070_Group-(ET5040,ET5050,ET5070) | 1A/Z Series | 0.006 | Scribe Line |  | 0.008 | N/A | N/A | N/A | N/A | N/A
EC210-08 | FT1307-200-M240 |  | 0.996 | N/A | Winner | EC210 | 08 | 1A/Z Series | FT1204_Group-(FT1204,FT1209,FT1244,FT1307) | 1A/Z Series | 0.006 | Scribe Line |  | 0.008 | N/A | N/A | N/A | N/A | N/A
EC210-08 | FT1330-200-4 |  | 0.996 | 624 | Winner | EC210 | 08 | 1A/Z Series | FT1330_Group-(FT1330,FT1320) | 1A/Z Series | 0.006 | Scribe Line |  | 0.008 | N/A | N/A | N/A | N/A | N/A
EC210-08 | FT1330-275-M240 |  | 0.996 | 713 | Winner | EC210 | 08 | 1A/Z Series | FT1330_Group-(FT1330,FT1320) | 1A/Z Series | 0.006 | Scribe Line |  | 0.008 | N/A | N/A | N/A | N/A | N/A
EC210-08 | FT1307-200-M240 |  | 0.996 | 796 | Winner | EC210 | 08 | 1A/Z Series | FT1340_Group-(FT1340,FT1360) | 1A/Z Series | 0.006 | Scribe Line |  | 0.008 | N/A | N/A | N/A | N/A | N/A
EC210-08 | FT1380-200-M240 |  | 0.996 | N/A | Winner | EC210 | 08 | 1A/Z Series | FT1370_Group-(FT1370,FT1380P) | 1A/Z Series | 0.006 | Scribe Line |  | 0.008 | N/A | N/A | N/A | N/A | N/A
EC210-08 | FT1380-275-M240 |  | 0.996 | N/A | Winner | EC210 | 08 | 1A/Z Series | FT1370_Group-(FT1370,FT1380P) | 1A/Z Series | 0.006 | Scribe Line |  | 0.008 | N/A | N/A | N/A | N/A | N/A
EC210-08 | FT1380-200-M240 |  | 0.996 | 96 | Winner | EC210 | 08 | 1A/Z Series | FT1380_Group-(FT1380,ET4020,ET1280) | 1A/Z Series | 0.006 | Scribe Line |  | 0.008 | N/A | N/A | N/A | N/A | N/A
EC210-08 | FT1380-275-M240 |  | 0.996 | 96 | Winner | EC210 | 08 | 1A/Z Series | FT1380_Group-(FT1380,ET4020,ET1280) | 1A/Z Series | 0.006 | Scribe Line |  | 0.008 | N/A | N/A | N/A | N/A | N/A
EC210-08 | FT1307-200-M240 |  | 0.996 | 261 | Winner | EC210 | 08 | 1A/Z Series | FT1390_Group-(FT1390,ET4040) | 1A/Z Series | 0.006 | Scribe Line |  | 0.008 | N/A | N/A | N/A | N/A | N/A
EC210-08 | ET425DC-8Z | X | 0.996 | N/A | Winner | EC210 | 08 | 1A/Z Series | T-420_Group-(T-420,T-480,ET3000) | 1A/Z Series | 0.006 | See Notes |  | 0.008 | ET425SR-045D | Black/White | FSU | ET425AR-14 | None | 1) Finished crimp ends at the scribe mark ±0.75mm (±.030 in).
EC210-08 | ET401DC-M230S |  | 0.955 | N/A | Winner | EC210 | 08 | Winner 2pc (Socket 03310-) | T-420_Group-(T-420,T-480,ET3000) | Winner 2pc (TTC Crimp) | 0.006 | Full Length |  | 0.008 | T-400-46R | Black/Tan | FSU | ET425AR-14 | ET425AR-15
EC210-08 | ET401DC-M230S |  | 0.955 | N/A | Winner | EC210 | 08 | Winner 2pc (Socket 03310-) | T-420_Group-(T-420,T-480,ET3000) | Winner 2pc (TTC Crimp) | 0.006 | Full Length |  | 0.008 | T-400-46R | Black/Tan | FSU | T-420-26 | T-420-25
EC210-10 | T-420-4CN |  | 1.136 | N/A | Winner | EC210 | 10 | Winner 2pc (Socket 03310-) | ET1000 | Winner 2pc (TTC Crimp) | 0.006 | Full Length |  | 0.008 | ET1000SR-M100A | Purple | FSU | N/A | None
EC210-10 | T-420-85C |  | 1.136 | N/A | Winner | EC210 | 10 | Winner 2pc (Socket 03310-) | ET1000 | Winner 2pc (TTC Crimp) | 0.006 | Full Length |  | 0.008 | ET1000SR-M100A | Purple | FSU | N/A | None
EC210-10 | FT1381-200-M280 |  | 1.136 | 60 | Winner | EC210 | 10 | Winner 2pc (Socket 03310-) | ET1187 | Winner 2pc (TTC Crimp) | 0.006 | Full Length |  | 0.008 | N/A | N/A | N/A | N/A | N/A
EC210-10 | FT1307-200-M280 |  | 1.136 | 246 | Winner | EC210 | 10 | Winner 2pc (Socket 03310-) | ET1290 | Winner 2pc (TTC Crimp) | 0.006 | Full Length |  | 0.008 | N/A | N/A | N/A | N/A | N/A
EC210-10 | T-440-85C |  | 1.136 | N/A | Winner | EC210 | 10 | Winner 2pc (Socket 03310-) | ET4001_Group-(ET4000,ET4001) | Winner 2pc (TTC Crimp) | 0.006 | Full Length |  | 0.008 | T-410-42 | Tan | FSU | ET4000AR-001 | None
EC210-10 | FT1307-200-M280 |  | 1.136 | N/A | Winner | EC210 | 10 | Winner 2pc (Socket 03310-) | FT1204_Group-(FT1204,FT1209,FT1244,FT1307) | Winner 2pc (TTC Crimp) | 0.006 | Full Length |  | 0.008 | N/A | N/A | N/A | N/A | N/A
EC210-10 | FT1307-200-M280 |  | 1.136 | 827 | Winner | EC210 | 10 | Winner 2pc (Socket 03310-) | FT1340_Group-(FT1340,FT1360) | Winner 2pc (TTC Crimp) | 0.006 | Full Length |  | 0.008 | N/A | N/A | N/A | N/A | N/A
EC210-10 | FT1381-200-M280 |  | 1.136 | N/A | Winner | EC210 | 10 | Winner 2pc (Socket 03310-) | FT1370_Group-(FT1370,FT1380P) | Winner 2pc (TTC Crimp) | 0.006 | Full Length |  | 0.008 | N/A | N/A | N/A | N/A | N/A
EC210-10 | FT1381-200-M280 |  | 1.136 | 60 | Winner | EC210 | 10 | Winner 2pc (Socket 03310-) | FT1380_Group-(FT1380,ET4020,ET1280) | Winner 2pc (TTC Crimp) | 0.006 | Full Length |  | 0.008 | N/A | N/A | N/A | N/A | N/A
EC210-10 | FT1307-200-M280 |  | 1.136 | 246 | Winner | EC210 | 10 | Winner 2pc (Socket 03310-) | FT1390_Group-(FT1390,ET4040) | Winner 2pc (TTC Crimp) | 0.006 | Full Length |  | 0.008 | N/A | N/A | N/A | N/A | N/A
EC210-10 | T-410-4CN |  | 1.136 | N/A | Winner | EC210 | 10 | Winner 2pc (Socket 03310-) | T-410_Group-(T-410,T-440,T-440-1) | Winner 2pc (TTC Crimp) | 0.006 | Full Length |  | 0.008 | ET4000SR-M100A | Purple | FSU | T-410-26 | None
EC210-10 | T-410-4CN |  | 1.136 | N/A | Winner | EC210 | 10 | Winner 2pc (Socket 03310-) | T-410_Group-(T-410,T-440,T-440-1) | Winner 2pc (TTC Crimp) | 0.006 | Full Length |  | 0.008 | T-440-80R | Black/White | FSU | T-410-26 | None
EC210-10 | T-440-85C |  | 1.136 | N/A | Winner | EC210 | 10 | Winner 2pc (Socket 03310-) | T-410_Group-(T-410,T-440,T-440-1) | Winner 2pc (TTC Crimp) | 0.006 | Full Length |  | 0.008 | T-410-42 | Tan | FSU | T-410-26 | None
EC210-10 | ET5040DC-M280S |  | 1.136 | N/A | Winner | EC210 | 10 | Winner 2pc (Socket 03310-) | ET5070_Group-(ET5040,ET5050,ET5070) | Winner 2pc (TTC Crimp) | 0.006 | Full Length |  | 0.008 | N/A | N/A | N/A | N/A | N/A
EC210-10 | ET313DC-10Z | X | 1.13 | N/A | Winner | EC210 | 10 | 1A/Z Series | ET1000 | 1A/Z Series | 0.006 | See Notes |  | 0.008 | ET313SR-030D | Green/White | FSU | N/A | ET1000AR-001 | 1) Finished crimp ends at the scribe mark ±0.75mm (±.030 in).
EC210-10 | FT1380-200-M280 |  | 1.13 | 52 | Winner | EC210 | 10 | 1A/Z Series | ET1187 | 1A/Z Series | 0.006 | Scribe Line |  | 0.008 | N/A | N/A | N/A | N/A | N/A
EC210-10 | FT1380-275-M280 |  | 1.13 | 52 | Winner | EC210 | 10 | 1A/Z Series | ET1187 | 1A/Z Series | 0.006 | Scribe Line |  | 0.008 | N/A | N/A | N/A | N/A | N/A
EC210-10 | FT1381-200-M280 |  | 1.13 | 52 | Winner | EC210 | 10 | 1A/Z Series | ET1187 | 1A/Z Series | 0.006 | Scribe Line |  | 0.008 | N/A | N/A | N/A | N/A | N/A
EC210-10 | FT1307-200-M280 |  | 1.13 | 238 | Winner | EC210 | 10 | 1A/Z Series | ET1290 | 1A/Z Series | 0.006 | Scribe Line |  | 0.008 | N/A | N/A | N/A | N/A | N/A
EC210-10 | ET525DC-10Z | X | 1.13 | N/A | Winner | EC210 | 10 | 1A/Z Series | ET4001_Group-(ET4000,ET4001) | 1A/Z Series | 0.006 | See Notes |  | 0.008 | ET525SR-030D | Green/White | FSU | ET4000AR-001 | None | 1) Finished crimp ends at the scribe mark ±0.75mm (±.030 in).
EC210-10 | ET5040DC-M280S |  | 1.13 | N/A | Winner | EC210 | 10 | 1A/Z Series | ET5070_Group-(ET5040,ET5050,ET5070) | 1A/Z Series | 0.006 | Scribe Line |  | 0.008 | N/A | N/A | N/A | N/A | N/A
EC210-10 | FT1307-200-M280 |  | 1.13 | N/A | Winner | EC210 | 10 | 1A/Z Series | FT1204_Group-(FT1204,FT1209,FT1244,FT1307) | 1A/Z Series | 0.006 | Scribe Line |  | 0.008 | N/A | N/A | N/A | N/A | N/A
EC210-10 | FT1330-275-M280 |  | 1.13 | 817 | Winner | EC210 | 10 | 1A/Z Series | FT1330_Group-(FT1330,FT1320) | 1A/Z Series | 0.006 | Scribe Line |  | 0.008 | N/A | N/A | N/A | N/A | N/A
EC210-10 | FT1307-200-M280 |  | 1.13 | 843 | Winner | EC210 | 10 | 1A/Z Series | FT1340_Group-(FT1340,FT1360) | 1A/Z Series | 0.006 | Scribe Line |  | 0.008 | N/A | N/A | N/A | N/A | N/A
EC210-10 | FT1380-200-M280 |  | 1.13 | N/A | Winner | EC210 | 10 | 1A/Z Series | FT1370_Group-(FT1370,FT1380P) | 1A/Z Series | 0.006 | Scribe Line |  | 0.008 | N/A | N/A | N/A | N/A | N/A
EC210-10 | FT1380-275-M280 |  | 1.13 | N/A | Winner | EC210 | 10 | 1A/Z Series | FT1370_Group-(FT1370,FT1380P) | 1A/Z Series | 0.006 | Scribe Line |  | 0.008 | N/A | N/A | N/A | N/A | N/A
EC210-10 | FT1381-200-M280 |  | 1.13 | N/A | Winner | EC210 | 10 | 1A/Z Series | FT1370_Group-(FT1370,FT1380P) | 1A/Z Series | 0.006 | Scribe Line |  | 0.008 | N/A | N/A | N/A | N/A | N/A
EC210-10 | FT1380-200-M280 |  | 1.13 | 52 | Winner | EC210 | 10 | 1A/Z Series | FT1380_Group-(FT1380,ET4020,ET1280) | 1A/Z Series | 0.006 | Scribe Line |  | 0.008 | N/A | N/A | N/A | N/A | N/A
EC210-10 | FT1380-275-M280 |  | 1.13 | 52 | Winner | EC210 | 10 | 1A/Z Series | FT1380_Group-(FT1380,ET4020,ET1280) | 1A/Z Series | 0.006 | Scribe Line |  | 0.008 | N/A | N/A | N/A | N/A | N/A
EC210-10 | FT1381-200-M280 |  | 1.13 | 52 | Winner | EC210 | 10 | 1A/Z Series | FT1380_Group-(FT1380,ET4020,ET1280) | 1A/Z Series | 0.006 | Scribe Line |  | 0.008 | N/A | N/A | N/A | N/A | N/A
EC210-10 | FT1307-200-M280 |  | 1.13 | 238 | Winner | EC210 | 10 | 1A/Z Series | FT1390_Group-(FT1390,ET4040) | 1A/Z Series | 0.006 | Scribe Line |  | 0.008 | N/A | N/A | N/A | N/A | N/A
EC210-10 | ET425DC-10Z | X | 1.13 | N/A | Winner | EC210 | 10 | 1A/Z Series | T-420_Group-(T-420,T-480,ET3000) | 1A/Z Series | 0.006 | See Notes |  | 0.008 | ET425SR-030D | Green/White | FSU | ET425AR-14 | None | 1) Finished crimp ends at the scribe mark ±0.75mm (±.030 in).
EC210-10 | T-420-4CN |  | 1.136 | N/A | Winner | EC210 | 10 | Winner 2pc (Socket 03310-) | T-420_Group-(T-420,T-480,ET3000) | Winner 2pc (TTC Crimp) | 0.006 | Full Length |  | 0.008 | ET1000SR-M100A | Purple | FSU | T-420-26 | None
EC210-10 | T-420-85C |  | 1.136 | N/A | Winner | EC210 | 10 | Winner 2pc (Socket 03310-) | T-420_Group-(T-420,T-480,ET3000) | Winner 2pc (TTC Crimp) | 0.006 | Full Length |  | 0.008 | ET1000SR-M100A | Purple | FSU | T-420-26 | None
EC210-12 | T-420-86C |  | 1.242 | N/A | Winner | EC210 | 12 | Winner 2pc (Socket 03310-) | ET1000 | Winner 2pc (TTC Crimp) | 0.006 | Full Length |  | 0.008 | ET420SR-M495A | Brown | FSU | N/A | None
EC210-12 | FT1381-200-M280 |  | 1.242 | 164 | Winner | EC210 | 12 | Winner 2pc (Socket 03310-) | ET1187 | Winner 2pc (TTC Crimp) | 0.006 | Full Length |  | 0.008 | N/A | N/A | N/A | N/A | N/A
EC210-12 | FT1307-200-M280 |  | 1.242 | 350 | Winner | EC210 | 12 | Winner 2pc (Socket 03310-) | ET1290 | Winner 2pc (TTC Crimp) | 0.006 | Full Length |  | 0.008 | N/A | N/A | N/A | N/A | N/A
EC210-12 | T-440-86C |  | 1.242 | N/A | Winner | EC210 | 12 | Winner 2pc (Socket 03310-) | ET4001_Group-(ET4000,ET4001) | Winner 2pc (TTC Crimp) | 0.006 | Full Length |  | 0.008 | ET4000SR-M405A | Brown | FSU | ET4000AR-001 | None
EC210-12 | FT1307-200-M280 |  | 1.242 | N/A | Winner | EC210 | 12 | Winner 2pc (Socket 03310-) | FT1204_Group-(FT1204,FT1209,FT1244,FT1307) | Winner 2pc (TTC Crimp) | 0.006 | Full Length |  | 0.008 | N/A | N/A | N/A | N/A | N/A
EC210-12 | FT1307-200-M280 |  | 1.242 | 616 | Winner | EC210 | 12 | Winner 2pc (Socket 03310-) | FT1340_Group-(FT1340,FT1360) | Winner 2pc (TTC Crimp) | 0.006 | Full Length |  | 0.008 | N/A | N/A | N/A | N/A | N/A
EC210-12 | FT1381-200-M280 |  | 1.242 | N/A | Winner | EC210 | 12 | Winner 2pc (Socket 03310-) | FT1370_Group-(FT1370,FT1380P) | Winner 2pc (TTC Crimp) | 0.006 | Full Length |  | 0.008 | N/A | N/A | N/A | N/A | N/A
EC210-12 | FT1381-200-M280 |  | 1.242 | 164 | Winner | EC210 | 12 | Winner 2pc (Socket 03310-) | FT1380_Group-(FT1380,ET4020,ET1280) | Winner 2pc (TTC Crimp) | 0.006 | Full Length |  | 0.008 | N/A | N/A | N/A | N/A | N/A
EC210-12 | FT1307-200-M280 |  | 1.242 | 350 | Winner | EC210 | 12 | Winner 2pc (Socket 03310-) | FT1390_Group-(FT1390,ET4040) | Winner 2pc (TTC Crimp) | 0.006 | Full Length |  | 0.008 | N/A | N/A | N/A | N/A | N/A
EC210-12 | ET400DC-M295S |  | 1.242 | N/A | Winner | EC210 | 12 | Winner 2pc (Socket 03310-) | T-400 | Winner 2pc (TTC Crimp) | 0.006 | Full Length |  | 0.008 | N/A | N/A | N/A | ET400AR-001(2) | None
EC210-12 | T-440-86C |  | 1.242 | N/A | Winner | EC210 | 12 | Winner 2pc (Socket 03310-) | T-410_Group-(T-410,T-440,T-440-1) | Winner 2pc (TTC Crimp) | 0.006 | Full Length |  | 0.008 | ET4000SR-M405A | Brown | FSU | T-410-26 | None
EC210-12 | ET5040DC-M280S |  | 1.242 | N/A | Winner | EC210 | 12 | Winner 2pc (Socket 03310-) | ET5070_Group-(ET5040,ET5050,ET5070) | Winner 2pc (TTC Crimp) | 0.006 | Full Length |  | 0.008 | N/A | N/A | N/A | N/A | N/A
EC210-12 | ET1000DC-12Z | X | 1.28 | N/A | Winner | EC210 | 12 | 1A/Z Series | ET1000 | 1A/Z Series | 0.006 | See Notes |  | 0.008 | ET425SR-090D | Red/Blue | FSU | N/A | ET1000AR-001 | 1) Finished crimp ends at the scribe mark ±0.75mm (±.030 in).
EC210-12 | FT1380-200-M320 |  | 1.28 | 65 | Winner | EC210 | 12 | 1A/Z Series | ET1187 | 1A/Z Series | 0.006 | Scribe Line |  | 0.008 | N/A | N/A | N/A | N/A | N/A
EC210-12 | FT1380-275-M320 |  | 1.28 | 65 | Winner | EC210 | 12 | 1A/Z Series | ET1187 | 1A/Z Series | 0.006 | Scribe Line |  | 0.008 | N/A | N/A | N/A | N/A | N/A
EC210-12 | FT1307-200-M320 |  | 1.28 | 230 | Winner | EC210 | 12 | 1A/Z Series | ET1290 | 1A/Z Series | 0.006 | Scribe Line |  | 0.008 | N/A | N/A | N/A | N/A | N/A
EC210-12 | ET525DC-12Z | X | 1.28 | N/A | Winner | EC210 | 12 | 1A/Z Series | ET4001_Group-(ET4000,ET4001) | 1A/Z Series | 0.006 | See Notes |  | 0.008 | ET525SR-090D | Red/Blue | FSU | ET4000AR-001 | None | 1) Finished crimp ends at the scribe mark ±0.75mm (±.030 in).
EC210-12 | ET5040DC-M320S |  | 1.28 | N/A | Winner | EC210 | 12 | 1A/Z Series | ET5070_Group-(ET5040,ET5050,ET5070) | 1A/Z Series | 0.006 | Scribe Line |  | 0.008 | N/A | N/A | N/A | N/A | N/A
EC210-12 | FT1307-200-M320 |  | 1.28 | N/A | Winner | EC210 | 12 | 1A/Z Series | FT1204_Group-(FT1204,FT1209,FT1244,FT1307) | 1A/Z Series | 0.006 | Scribe Line |  | 0.008 | N/A | N/A | N/A | N/A | N/A
EC210-12 | FT1330-275-M320 |  | 1.28 | 786 | Winner | EC210 | 12 | 1A/Z Series | FT1330_Group-(FT1330,FT1320) | 1A/Z Series | 0.006 | Scribe Line |  | 0.008 | N/A | N/A | N/A | N/A | N/A
EC210-12 | FT1307-200-M320 |  | 1.28 | 859 | Winner | EC210 | 12 | 1A/Z Series | FT1340_Group-(FT1340,FT1360) | 1A/Z Series | 0.006 | Scribe Line |  | 0.008 | N/A | N/A | N/A | N/A | N/A
EC210-12 | FT1380-200-M320 |  | 1.28 | N/A | Winner | EC210 | 12 | 1A/Z Series | FT1370_Group-(FT1370,FT1380P) | 1A/Z Series | 0.006 | Scribe Line |  | 0.008 | N/A | N/A | N/A | N/A | N/A
EC210-12 | FT1380-275-M320 |  | 1.28 | N/A | Winner | EC210 | 12 | 1A/Z Series | FT1370_Group-(FT1370,FT1380P) | 1A/Z Series | 0.006 | Scribe Line |  | 0.008 | N/A | N/A | N/A | N/A | N/A
EC210-12 | FT1380-200-M320 |  | 1.28 | 65 | Winner | EC210 | 12 | 1A/Z Series | FT1380_Group-(FT1380,ET4020,ET1280) | 1A/Z Series | 0.006 | Scribe Line |  | 0.008 | N/A | N/A | N/A | N/A | N/A
EC210-12 | FT1380-275-M320 |  | 1.28 | 65 | Winner | EC210 | 12 | 1A/Z Series | FT1380_Group-(FT1380,ET4020,ET1280) | 1A/Z Series | 0.006 | Scribe Line |  | 0.008 | N/A | N/A | N/A | N/A | N/A
EC210-12 | FT1307-200-M320 |  | 1.28 | 230 | Winner | EC210 | 12 | 1A/Z Series | FT1390_Group-(FT1390,ET4040) | 1A/Z Series | 0.006 | Scribe Line |  | 0.008 | N/A | N/A | N/A | N/A | N/A
EC210-12 | ET425DC-12Z | X | 1.28 | N/A | Winner | EC210 | 12 | 1A/Z Series | T-420_Group-(T-420,T-480,ET3000) | 1A/Z Series | 0.006 | See Notes |  | 0.008 | ET425SR-060D | Yellow/White | FSU | ET425AR-14 | None | 1) Finished crimp ends at the scribe mark ±0.75mm (±.030 in).
EC210-12 | T-420-86C |  | 1.242 | N/A | Winner | EC210 | 12 | Winner 2pc (Socket 03310-) | T-420_Group-(T-420,T-480,ET3000) | Winner 2pc (TTC Crimp) | 0.006 | Full Length |  | 0.008 | ET420SR-M495A | Brown | FSU | T-420-26 | None
EC210-16 | ET1001DC-M390S |  | 1.577 | N/A | Winner | EC210 | 16 | Winner 2pc (Socket 03310-) | ET1000 | Winner 2pc (TTC Crimp) | 0.006 | Full Length |  | 0.008 | ET420SR-M255A | Black/Gray | FSU | N/A | None
EC210-16 | FT1307-200-M370 |  | 1.577 | 328 | Winner | EC210 | 16 | Winner 2pc (Socket 03310-) | ET1290 | Winner 2pc (TTC Crimp) | 0.006 | Full Length |  | 0.008 | N/A | N/A | N/A | N/A | N/A
EC210-16 | ET4001DC-M380S |  | 1.577 | N/A | Winner | EC210 | 16 | Winner 2pc (Socket 03310-) | ET4001_Group-(ET4000,ET4001) | Winner 2pc (TTC Crimp) | 0.006 | Full Length |  | 0.008 | T-440-82R | Black/Blue | FSU | ET4000AR-001 | None
EC210-16 | FT1307-200-M370 |  | 1.577 | N/A | Winner | EC210 | 16 | Winner 2pc (Socket 03310-) | FT1204_Group-(FT1204,FT1209,FT1244,FT1307) | Winner 2pc (TTC Crimp) | 0.006 | Full Length |  | 0.008 | N/A | N/A | N/A | N/A | N/A
EC210-16 | FT1307-200-M370 |  | 1.577 | 660 | Winner | EC210 | 16 | Winner 2pc (Socket 03310-) | FT1340_Group-(FT1340,FT1360) | Winner 2pc (TTC Crimp) | 0.006 | Full Length |  | 0.008 | N/A | N/A | N/A | N/A | N/A
EC210-16 | FT1382-275-M370 |  | 1.577 | N/A | Winner | EC210 | 16 | Winner 2pc (Socket 03310-) | FT1370_Group-(FT1370,FT1380P) | Winner 2pc (TTC Crimp) | 0.006 | Full Length |  | 0.008 | N/A | N/A | N/A | N/A | N/A
EC210-16 | FT1307-200-M370 |  | 1.577 | 328 | Winner | EC210 | 16 | Winner 2pc (Socket 03310-) | FT1390_Group-(FT1390,ET4040) | Winner 2pc (TTC Crimp) | 0.006 | Full Length |  | 0.008 | N/A | N/A | N/A | N/A | N/A
EC210-16 | ET400DC-M375S |  | 1.577 | N/A | Winner | EC210 | 16 | Winner 2pc (Socket 03310-) | T-400 | Winner 2pc (TTC Crimp) | 0.006 | Full Length |  | 0.008 | N/A | N/A | N/A | ET400AR-001(2) | None
EC210-16 | ET4001DC-M380S |  | 1.577 | N/A | Winner | EC210 | 16 | Winner 2pc (Socket 03310-) | T-410_Group-(T-410,T-440,T-440-1) | Winner 2pc (TTC Crimp) | 0.006 | Full Length |  | 0.008 | T-440-82R | Black/Blue | FSU | T-410-26 | None
EC210-16 | FT1382-275-M370 |  | 1.577 | 158 | Winner | EC210 | 16 | Winner 2pc (Socket 03310-) | ET1187 | Winner 2pc (TTC Crimp) | 0.006 | Full Length |  | 0.008 | N/A | N/A | N/A | N/A | N/A
EC210-16 | FT1382-275-M370 |  | 1.577 | 158 | Winner | EC210 | 16 | Winner 2pc (Socket 03310-) | FT1380_Group-(FT1380,ET4020,ET1280) | Winner 2pc (TTC Crimp) | 0.006 | Full Length |  | 0.008 | N/A | N/A | N/A | N/A | N/A
EC210-16 | ET5040DC-M355S |  | 1.577 | N/A | Winner | EC210 | 16 | Winner 2pc (Socket 03310-) | ET5070_Group-(ET5040,ET5050,ET5070) | Winner 2pc (TTC Crimp) | 0.006 | Full Length |  | 0.008 | N/A | N/A | N/A | N/A | N/A
EC210-16 | ET5040DC-M370S |  | 1.577 | N/A | Winner | EC210 | 16 | Winner 2pc (Socket 03310-) | ET5070_Group-(ET5040,ET5050,ET5070) | Winner 2pc (TTC Crimp) | 0.006 | Full Length |  | 0.008 | N/A | N/A | N/A | N/A | N/A
EC210-16 | ET1000DC-16Z | X | 1.594 | N/A | Winner | EC210 | 16 | 1A/Z Series | ET1000 | 1A/Z Series | 0.006 | See Notes |  | 0.008 | ET425SR-075D | Red/White | FSU | N/A | ET1000AR-001 | 1) Finished crimp ends at the scribe mark ±0.75mm (±.030 in).
EC210-16 | FT1380-200-M370 |  | 1.594 | 182 | Winner | EC210 | 16 | 1A/Z Series | ET1187 | 1A/Z Series | 0.006 | Scribe Line |  | 0.008 | N/A | N/A | N/A | N/A | N/A
EC210-16 | FT1380-275-M370 |  | 1.594 | 182 | Winner | EC210 | 16 | 1A/Z Series | ET1187 | 1A/Z Series | 0.006 | Scribe Line |  | 0.008 | N/A | N/A | N/A | N/A | N/A
EC210-16 | FT1381-200-M370 |  | 1.594 | 182 | Winner | EC210 | 16 | 1A/Z Series | ET1187 | 1A/Z Series | 0.006 | Scribe Line |  | 0.008 | N/A | N/A | N/A | N/A | N/A
EC210-16 | FT1307-200-M370 |  | 1.594 | 347 | Winner | EC210 | 16 | 1A/Z Series | ET1290 | 1A/Z Series | 0.006 | Scribe Line |  | 0.008 | N/A | N/A | N/A | N/A | N/A
EC210-16 | ET525DC-16Z | X | 1.594 | N/A | Winner | EC210 | 16 | 1A/Z Series | ET4001_Group-(ET4000,ET4001) | 1A/Z Series | 0.006 | See Notes |  | 0.008 | ET525SR-060D | Yellow/White | FSU | ET4000AR-001 | None | 1) Finished crimp ends at the scribe mark ±0.75mm (±.030 in).
EC210-16 | ET5040DC-M370S |  | 1.594 | N/A | Winner | EC210 | 16 | 1A/Z Series | ET5070_Group-(ET5040,ET5050,ET5070) | 1A/Z Series | 0.006 | Scribe Line |  | 0.008 | N/A | N/A | N/A | N/A | N/A
EC210-16 | FT1307-200-M370 |  | 1.594 | N/A | Winner | EC210 | 16 | 1A/Z Series | FT1204_Group-(FT1204,FT1209,FT1244,FT1307) | 1A/Z Series | 0.006 | Scribe Line |  | 0.008 | N/A | N/A | N/A | N/A | N/A
EC210-16 | FT1330-200-8 |  | 1.594 | 584 | Winner | EC210 | 16 | 1A/Z Series | FT1330_Group-(FT1330,FT1320) | 1A/Z Series | 0.006 | Scribe Line |  | 0.008 | N/A | N/A | N/A | N/A | N/A
EC210-16 | FT1330-275-M370 |  | 1.594 | 511 | Winner | EC210 | 16 | 1A/Z Series | FT1330_Group-(FT1330,FT1320) | 1A/Z Series | 0.006 | Scribe Line |  | 0.008 | N/A | N/A | N/A | N/A | N/A
EC210-16 | FT1307-200-M370 |  | 1.594 | 622 | Winner | EC210 | 16 | 1A/Z Series | FT1340_Group-(FT1340,FT1360) | 1A/Z Series | 0.006 | Scribe Line |  | 0.008 | N/A | N/A | N/A | N/A | N/A
EC210-16 | FT1380-200-M370 |  | 1.594 | N/A | Winner | EC210 | 16 | 1A/Z Series | FT1370_Group-(FT1370,FT1380P) | 1A/Z Series | 0.006 | Scribe Line |  | 0.008 | N/A | N/A | N/A | N/A | N/A
EC210-16 | FT1380-275-M370 |  | 1.594 | N/A | Winner | EC210 | 16 | 1A/Z Series | FT1370_Group-(FT1370,FT1380P) | 1A/Z Series | 0.006 | Scribe Line |  | 0.008 | N/A | N/A | N/A | N/A | N/A
EC210-16 | FT1381-200-M370 |  | 1.594 | N/A | Winner | EC210 | 16 | 1A/Z Series | FT1370_Group-(FT1370,FT1380P) | 1A/Z Series | 0.006 | Scribe Line |  | 0.008 | N/A | N/A | N/A | N/A | N/A
EC210-16 | FT1380-200-M370 |  | 1.594 | 182 | Winner | EC210 | 16 | 1A/Z Series | FT1380_Group-(FT1380,ET4020,ET1280) | 1A/Z Series | 0.006 | Scribe Line |  | 0.008 | N/A | N/A | N/A | N/A | N/A
EC210-16 | FT1380-275-M370 |  | 1.594 | 182 | Winner | EC210 | 16 | 1A/Z Series | FT1380_Group-(FT1380,ET4020,ET1280) | 1A/Z Series | 0.006 | Scribe Line |  | 0.008 | N/A | N/A | N/A | N/A | N/A
EC210-16 | FT1381-200-M370 |  | 1.594 | 182 | Winner | EC210 | 16 | 1A/Z Series | FT1380_Group-(FT1380,ET4020,ET1280) | 1A/Z Series | 0.006 | Scribe Line |  | 0.008 | N/A | N/A | N/A | N/A | N/A
EC210-16 | FT1307-200-M370 |  | 1.594 | 347 | Winner | EC210 | 16 | 1A/Z Series | FT1390_Group-(FT1390,ET4040) | 1A/Z Series | 0.006 | Scribe Line |  | 0.008 | N/A | N/A | N/A | N/A | N/A
EC210-16 | ET425DC-16Z | X | 1.594 | N/A | Winner | EC210 | 16 | 1A/Z Series | T-420_Group-(T-420,T-480,ET3000) | 1A/Z Series | 0.006 | See Notes |  | 0.008 | ET425SR-060D | Yellow/White | FSU | ET425AR-14 | None | 1) Finished crimp ends at the scribe mark ±0.75mm (±.030 in).
EC210-16 | ET1001DC-M390S |  | 1.577 | N/A | Winner | EC210 | 16 | Winner 2pc (Socket 03310-) | T-420_Group-(T-420,T-480,ET3000) | Winner 2pc (TTC Crimp) | 0.006 | Full Length |  | 0.008 | ET420SR-M255A | Black/Gray | FSU | T-420-26 | None
EC210-20 | FT1209-200-46 |  | 1.979 | 446 | Winner | EC210 | 20 | Winner 2pc (Socket 03310-) | ET1290 | Winner 2pc (TTC Crimp) | 0.006 | Full Length |  | 0.008 | N/A | N/A | N/A | N/A | N/A
EC210-20 | FT1209-200-46 |  | 1.979 | N/A | Winner | EC210 | 20 | Winner 2pc (Socket 03310-) | FT1204_Group-(FT1204,FT1209,FT1244,FT1307) | Winner 2pc (TTC Crimp) | 0.006 | Full Length |  | 0.008 | N/A | N/A | N/A | N/A | N/A
EC210-20 | FT1209-200-46 |  | 1.979 | N/A | Winner | EC210 | 20 | Winner 2pc (Socket 03310-) | FT1340_Group-(FT1340,FT1360) | Winner 2pc (TTC Crimp) | 0.006 | Full Length |  | 0.008 | N/A | N/A | N/A | N/A | N/A
EC210-20 | FT1382-200-M465 |  | 1.979 | N/A | Winner | EC210 | 20 | Winner 2pc (Socket 03310-) | FT1370_Group-(FT1370,FT1380P) | Winner 2pc (TTC Crimp) | 0.006 | Full Length |  | 0.008 | N/A | N/A | N/A | N/A | N/A
EC210-20 | FT1382-275-M465 |  | 1.979 | N/A | Winner | EC210 | 20 | Winner 2pc (Socket 03310-) | FT1370_Group-(FT1370,FT1380P) | Winner 2pc (TTC Crimp) | 0.006 | Full Length |  | 0.008 | N/A | N/A | N/A | N/A | N/A
EC210-20 | FT1209-200-46 |  | 1.979 | 446 | Winner | EC210 | 20 | Winner 2pc (Socket 03310-) | FT1390_Group-(FT1390,ET4040) | Winner 2pc (TTC Crimp) | 0.006 | Full Length |  | 0.008 | N/A | N/A | N/A | N/A | N/A
EC210-20 | ET420DC-M480S |  | 1.976 | N/A | Winner | EC210 | 20 | 1A/Z Series | ET1000 | 1A/Z Series | 0.006 | See Notes |  | 0.008 | ET1000SR-M115D | Yellow | FSU | N/A | ET1000AR-001 | 1) Finished crimp ends at the scribe mark ±0.75mm (±.030 in).
EC210-20 | FT1307-200-M465 |  | 1.976 | 355 | Winner | EC210 | 20 | 1A/Z Series | ET1290 | 1A/Z Series | 0.006 | Scribe Line |  | 0.008 | N/A | N/A | N/A | N/A | N/A
EC210-20 | ET525DC-20Z | X | 1.976 | N/A | Winner | EC210 | 20 | 1A/Z Series | ET4001_Group-(ET4000,ET4001) | 1A/Z Series | 0.006 | See Notes |  | 0.008 | ET525SR-060D | Yellow/White | FSU | ET4000AR-001 | None | 1) Finished crimp ends at the scribe mark ±0.75mm (±.030 in).
EC210-20 | ET5040DC-M465S |  | 1.976 | N/A | Winner | EC210 | 20 | 1A/Z Series | ET5070_Group-(ET5040,ET5050,ET5070) | 1A/Z Series | 0.006 | Scribe Line |  | 0.008 | N/A | N/A | N/A | N/A | N/A
EC210-20 | FT1307-200-M465 |  | 1.976 | N/A | Winner | EC210 | 20 | 1A/Z Series | FT1204_Group-(FT1204,FT1209,FT1244,FT1307) | 1A/Z Series | 0.006 | Scribe Line |  | 0.008 | N/A | N/A | N/A | N/A | N/A
EC210-20 | FT1330-275-M465 |  | 1.976 | 492 | Winner | EC210 | 20 | 1A/Z Series | FT1330_Group-(FT1330,FT1320) | 1A/Z Series | 0.006 | Scribe Line |  | 0.008 | N/A | N/A | N/A | N/A | N/A
EC210-20 | FT1307-200-M465 |  | 1.976 | 606 | Winner | EC210 | 20 | 1A/Z Series | FT1340_Group-(FT1340,FT1360) | 1A/Z Series | 0.006 | Scribe Line |  | 0.008 | N/A | N/A | N/A | N/A | N/A
EC210-20 | FT1380-200-M465 |  | 1.976 | N/A | Winner | EC210 | 20 | 1A/Z Series | FT1370_Group-(FT1370,FT1380P) | 1A/Z Series | 0.006 | Scribe Line |  | 0.008 | N/A | N/A | N/A | N/A | N/A
EC210-20 | FT1380-275-M465 |  | 1.976 | N/A | Winner | EC210 | 20 | 1A/Z Series | FT1370_Group-(FT1370,FT1380P) | 1A/Z Series | 0.006 | Scribe Line |  | 0.008 | N/A | N/A | N/A | N/A | N/A
EC210-20 | FT1382-200-M465 |  | 1.976 | N/A | Winner | EC210 | 20 | 1A/Z Series | FT1370_Group-(FT1370,FT1380P) | 1A/Z Series | 0.006 | Scribe Line |  | 0.008 | N/A | N/A | N/A | N/A | N/A
EC210-20 | FT1382-275-M465 |  | 1.976 | N/A | Winner | EC210 | 20 | 1A/Z Series | FT1370_Group-(FT1370,FT1380P) | 1A/Z Series | 0.006 | Scribe Line |  | 0.008 | N/A | N/A | N/A | N/A | N/A
EC210-20 | FT1380-200-M465 |  | 1.976 | 190 | Winner | EC210 | 20 | 1A/Z Series | FT1380_Group-(FT1380,ET4020,ET1280) | 1A/Z Series | 0.006 | Scribe Line |  | 0.008 | N/A | N/A | N/A | N/A | N/A
EC210-20 | FT1380-275-M465 |  | 1.976 | 190 | Winner | EC210 | 20 | 1A/Z Series | FT1380_Group-(FT1380,ET4020,ET1280) | 1A/Z Series | 0.006 | Scribe Line |  | 0.008 | N/A | N/A | N/A | N/A | N/A
EC210-20 | FT1381-200-M465 |  | 1.976 | 190 | Winner | EC210 | 20 | 1A/Z Series | FT1380_Group-(FT1380,ET4020,ET1280) | 1A/Z Series | 0.006 | Scribe Line |  | 0.008 | N/A | N/A | N/A | N/A | N/A
EC210-20 | FT1382-200-M465 |  | 1.976 | 190 | Winner | EC210 | 20 | 1A/Z Series | FT1380_Group-(FT1380,ET4020,ET1280) | 1A/Z Series | 0.006 | Scribe Line |  | 0.008 | N/A | N/A | N/A | N/A | N/A
EC210-20 | FT1382-275-M465 |  | 1.976 | 190 | Winner | EC210 | 20 | 1A/Z Series | FT1380_Group-(FT1380,ET4020,ET1280) | 1A/Z Series | 0.006 | Scribe Line |  | 0.008 | N/A | N/A | N/A | N/A | N/A
EC210-20 | FT1307-200-M465 |  | 1.976 | 355 | Winner | EC210 | 20 | 1A/Z Series | FT1390_Group-(FT1390,ET4040) | 1A/Z Series | 0.006 | Scribe Line |  | 0.008 | N/A | N/A | N/A | N/A | N/A
EC210-20 | ET425DC-20Z | X | 1.976 | N/A | Winner | EC210 | 20 | 1A/Z Series | T-420_Group-(T-420,T-480,ET3000) | 1A/Z Series | 0.006 | See Notes |  | 0.008 | ET425SR-135D | Blue/White | FSU | ET425AR-14 | None | 1) Finished crimp ends at the scribe mark ±0.75mm (±.030 in).
EC210-24 | FT1209-200-15 |  | 2.278 | N/A | Winner | EC210 | 24 | Winner 2pc (Socket 03310-) | ET1290 | Winner 2pc (TTC Crimp) | 0.006 | Full Length |  | 0.008 | N/A | N/A | N/A | N/A | N/A
EC210-24 | ET4000DC-M560S |  | 2.278 | N/A | Winner | EC210 | 24 | Winner 2pc (Socket 03310-) | ET4001_Group-(ET4000,ET4001) | Winner 2pc (TTC Crimp) | 0.006 | Full Length |  | 0.008 | T-440-80R | Black/White | FSU | ET4000AR-001 | None
EC210-24 | FT1209-200-15 |  | 2.278 | N/A | Winner | EC210 | 24 | Winner 2pc (Socket 03310-) | FT1204_Group-(FT1204,FT1209,FT1244,FT1307) | Winner 2pc (TTC Crimp) | 0.006 | Full Length |  | 0.008 | N/A | N/A | N/A | N/A | N/A
EC210-24 | FT1209-200-15 |  | 2.278 | N/A | Winner | EC210 | 24 | Winner 2pc (Socket 03310-) | FT1340_Group-(FT1340,FT1360) | Winner 2pc (TTC Crimp) | 0.006 | Full Length |  | 0.008 | N/A | N/A | N/A | N/A | N/A
EC210-24 | ET4000DC-M560S |  | 2.278 | N/A | Winner | EC210 | 24 | Winner 2pc (Socket 03310-) | T-410_Group-(T-410,T-440,T-440-1) | Winner 2pc (TTC Crimp) | 0.006 | Full Length |  | 0.008 | T-440-80R | Black/White | FSU | T-410-26 | None
EC210-24 | FT1209-200-15 |  | 2.278 | 312 | Winner | EC210 | 24 | Winner 2pc (Socket 03310-) | FT1390_Group-(FT1390,ET4040) | Winner 2pc (TTC Crimp) | 0.006 | Full Length |  | 0.008 | N/A | N/A | N/A | N/A | N/A
EC210-24 | FT1307-200-M550 |  | 2.272 | 317 | Winner | EC210 | 24 | 1A/Z Series | ET1290 | 1A/Z Series | 0.006 | Scribe Line |  | 0.008 | N/A | N/A | N/A | N/A | N/A
EC210-24 | ET525DC-24Z | X | 2.272 | N/A | Winner | EC210 | 24 | 1A/Z Series | ET4001_Group-(ET4000,ET4001) | 1A/Z Series | 0.006 | See Notes |  | 0.008 | ET525SR-045D | Black/White | FSU | ET4000AR-001 | None | 1) Finished crimp ends at the scribe mark ±0.75mm (±.030 in).
EC210-24 | ET5040DC-M550S |  | 2.272 | N/A | Winner | EC210 | 24 | 1A/Z Series | ET5070_Group-(ET5040,ET5050,ET5070) | 1A/Z Series | 0.006 | Scribe Line |  | 0.008 | N/A | N/A | N/A | N/A | N/A
EC210-24 | FT1307-200-M550 |  | 2.272 | N/A | Winner | EC210 | 24 | 1A/Z Series | FT1204_Group-(FT1204,FT1209,FT1244,FT1307) | 1A/Z Series | 0.006 | Scribe Line |  | 0.008 | N/A | N/A | N/A | N/A | N/A
EC210-24 | FT1307-200-M550 |  | 2.272 | 683 | Winner | EC210 | 24 | 1A/Z Series | FT1340_Group-(FT1340,FT1360) | 1A/Z Series | 0.006 | Scribe Line |  | 0.008 | N/A | N/A | N/A | N/A | N/A
EC210-24 | FT1307-200-M550 |  | 2.272 | 317 | Winner | EC210 | 24 | 1A/Z Series | FT1390_Group-(FT1390,ET4040) | 1A/Z Series | 0.006 | Scribe Line |  | 0.008 | N/A | N/A | N/A | N/A | N/A
EC210-32 | ET4000DC-M580S |  | 2.774 | N/A | Winner | EC210 | 32 | Winner 2pc (Socket 03310-) | ET4001_Group-(ET4000,ET4001) | Winner 2pc (TTC Crimp) | 0.006 | Full Length |  | 0.008 | T-440-81R | Black/Orange | FSU | ET4000AR-001 | None
EC210-32 | ET4000DC-M580S |  | 2.774 | N/A | Winner | EC210 | 32 | Winner 2pc (Socket 03310-) | T-410_Group-(T-410,T-440,T-440-1) | Winner 2pc (TTC Crimp) | 0.006 | Full Length |  | 0.008 | T-440-81R | Black/Orange | FSU | T-410-26 | None
EC210-32 | FT1307-200-M690 |  | 2.791 | 284 | Winner | EC210 | 32 | 1A/Z Series | ET1290 | 1A/Z Series | 0.006 | Scribe Line |  | 0.008 | N/A | N/A | N/A | N/A | N/A
EC210-32 | ET525DC-32Z | X | 2.791 | N/A | Winner | EC210 | 32 | 1A/Z Series | ET4001_Group-(ET4000,ET4001) | 1A/Z Series | 0.006 | See Notes |  | 0.008 | ET525SR-015D | Brown/White | FSU | ET4000AR-001 | None | 1) Finished crimp ends at the scribe mark ±0.75mm (±.030 in).
EC210-32 | ET5040DC-M690S |  | 2.791 | N/A | Winner | EC210 | 32 | 1A/Z Series | ET5070_Group-(ET5040,ET5050,ET5070) | 1A/Z Series | 0.006 | Scribe Line |  | 0.008 | N/A | N/A | N/A | N/A | N/A
EC210-32 | FT1307-200-M690 |  | 2.791 | N/A | Winner | EC210 | 32 | 1A/Z Series | FT1204_Group-(FT1204,FT1209,FT1244,FT1307) | 1A/Z Series | 0.006 | Scribe Line |  | 0.008 | N/A | N/A | N/A | N/A | N/A
EC210-32 | FT1307-200-M690 |  | 2.791 | 750 | Winner | EC210 | 32 | 1A/Z Series | FT1340_Group-(FT1340,FT1360) | 1A/Z Series | 0.006 | Scribe Line |  | 0.008 | N/A | N/A | N/A | N/A | N/A
EC210-32 | FT1307-200-M690 |  | 2.791 | 284 | Winner | EC210 | 32 | 1A/Z Series | FT1390_Group-(FT1390,ET4040) | 1A/Z Series | 0.006 | Scribe Line |  | 0.008 | N/A | N/A | N/A | N/A | N/A
EC212-04 | FT1380-200-M150 |  | 0.6 | 54 | Aeroquip | EC212 | 04 | 1A/Z Series | FT1380_Group-(FT1380,ET4020,ET1280) | 1A/Z Series | 0.006 | Scribe Line | 0.03 | 0.008 | N/A | N/A | N/A | N/A | N/A
EC212-04 | FT1380-275-M150 |  | 0.6 | 54 | Aeroquip | EC212 | 04 | 1A/Z Series | FT1380_Group-(FT1380,ET4020,ET1280) | 1A/Z Series | 0.006 | Scribe Line | 0.03 | 0.008 | N/A | N/A | N/A | N/A | N/A
EC212-04 | FT1307-200-M150 |  | 0.6 | 219 | Aeroquip | EC212 | 04 | 1A/Z Series | FT1390_Group-(FT1390,ET4040) | 1A/Z Series | 0.006 | Scribe Line | 0.03 | 0.008 | N/A | N/A | N/A | N/A | N/A
EC212-05 | FT1380-200-M180 |  | 0.703 | 39 | Aeroquip | EC212 | 05 | 1A/Z Series | FT1380_Group-(FT1380,ET4020,ET1280) | 1A/Z Series | 0.006 | Scribe Line | 0.03 | 0.008 | N/A | N/A | N/A | N/A | N/A
EC212-05 | FT1380-275-M180 |  | 0.703 | 39 | Aeroquip | EC212 | 05 | 1A/Z Series | FT1380_Group-(FT1380,ET4020,ET1280) | 1A/Z Series | 0.006 | Scribe Line | 0.03 | 0.008 | N/A | N/A | N/A | N/A | N/A
EC212-05 | FT1307-200-M150 |  | 0.703 | 322 | Aeroquip | EC212 | 05 | 1A/Z Series | FT1390_Group-(FT1390,ET4040) | 1A/Z Series | 0.006 | Scribe Line | 0.03 | 0.008 | N/A | N/A | N/A | N/A | N/A
EC212-06 | FT1380-200-M180 |  | 0.782 | 118 | Aeroquip | EC212 | 06 | 1A/Z Series | FT1380_Group-(FT1380,ET4020,ET1280) | 1A/Z Series | 0.006 | Scribe Line | 0.03 | 0.008 | N/A | N/A | N/A | N/A | N/A
EC212-06 | FT1380-275-M180 |  | 0.782 | 118 | Aeroquip | EC212 | 06 | 1A/Z Series | FT1380_Group-(FT1380,ET4020,ET1280) | 1A/Z Series | 0.006 | Scribe Line | 0.03 | 0.008 | N/A | N/A | N/A | N/A | N/A
EC212-06 | FT1307-200-M180 |  | 0.782 | 283 | Aeroquip | EC212 | 06 | 1A/Z Series | FT1390_Group-(FT1390,ET4040) | 1A/Z Series | 0.006 | Scribe Line | 0.03 | 0.008 | N/A | N/A | N/A | N/A | N/A
EC212-08 | FT1380-200-M210 |  | 0.912 | 130 | Aeroquip | EC212 | 08 | 1A/Z Series | FT1380_Group-(FT1380,ET4020,ET1280) | 1A/Z Series | 0.006 | Scribe Line | 0.03 | 0.008 | N/A | N/A | N/A | N/A | N/A
EC212-08 | FT1380-275-M210 |  | 0.912 | 130 | Aeroquip | EC212 | 08 | 1A/Z Series | FT1380_Group-(FT1380,ET4020,ET1280) | 1A/Z Series | 0.006 | Scribe Line | 0.03 | 0.008 | N/A | N/A | N/A | N/A | N/A
EC212-08 | FT1307-200-M210 |  | 0.912 | 295 | Aeroquip | EC212 | 08 | 1A/Z Series | FT1390_Group-(FT1390,ET4040) | 1A/Z Series | 0.006 | Scribe Line | 0.03 | 0.008 | N/A | N/A | N/A | N/A | N/A
EC212-10 | FT1381-200-M280 |  | 1.104 | 26 | Aeroquip | EC212 | 10 | 1A/Z Series | FT1380_Group-(FT1380,ET4020,ET1280) | 1A/Z Series | 0.006 | Scribe Line | 0.03 | 0.008 | N/A | N/A | N/A | N/A | N/A
EC212-10 | FT1307-200-M280 |  | 1.104 | 212 | Aeroquip | EC212 | 10 | 1A/Z Series | FT1390_Group-(FT1390,ET4040) | 1A/Z Series | 0.006 | Scribe Line | 0.03 | 0.008 | N/A | N/A | N/A | N/A | N/A
EC212-12 | FT1381-200-M280 |  | 1.207 | 129 | Aeroquip | EC212 | 12 | 1A/Z Series | FT1380_Group-(FT1380,ET4020,ET1280) | 1A/Z Series | 0.006 | Scribe Line | 0.03 | 0.008 | N/A | N/A | N/A | N/A | N/A
EC212-12 | FT1307-200-M280 |  | 1.207 | 315 | Aeroquip | EC212 | 12 | 1A/Z Series | FT1390_Group-(FT1390,ET4040) | 1A/Z Series | 0.006 | Scribe Line | 0.03 | 0.008 | N/A | N/A | N/A | N/A | N/A
EC212-16 | FT1380-200-M370 |  | 1.561 | 149 | Aeroquip | EC212 | 16 | 1A/Z Series | FT1380_Group-(FT1380,ET4020,ET1280) | 1A/Z Series | 0.006 | Scribe Line | 0.03 | 0.008 | N/A | N/A | N/A | N/A | N/A
EC212-16 | FT1380-275-M370 |  | 1.561 | 149 | Aeroquip | EC212 | 16 | 1A/Z Series | FT1380_Group-(FT1380,ET4020,ET1280) | 1A/Z Series | 0.006 | Scribe Line | 0.03 | 0.008 | N/A | N/A | N/A | N/A | N/A
EC212-16 | FT1381-200-M370 |  | 1.561 | 149 | Aeroquip | EC212 | 16 | 1A/Z Series | FT1380_Group-(FT1380,ET4020,ET1280) | 1A/Z Series | 0.006 | Scribe Line | 0.03 | 0.008 | N/A | N/A | N/A | N/A | N/A
EC212-16 | FT1307-200-M370 |  | 1.561 | 314 | Aeroquip | EC212 | 16 | 1A/Z Series | FT1390_Group-(FT1390,ET4040) | 1A/Z Series | 0.006 | Scribe Line | 0.03 | 0.008 | N/A | N/A | N/A | N/A | N/A
EC212-20 | FT1382-200-M465 |  | 1.845 | 59 | Aeroquip | EC212 | 20 | 1A/Z Series | FT1380_Group-(FT1380,ET4020,ET1280) | 1A/Z Series | 0.006 | Scribe Line | 0.03 | 0.008 | N/A | N/A | N/A | N/A | N/A
EC212-20 | FT1382-275-M465 |  | 1.845 | 59 | Aeroquip | EC212 | 20 | 1A/Z Series | FT1380_Group-(FT1380,ET4020,ET1280) | 1A/Z Series | 0.006 | Scribe Line | 0.03 | 0.008 | N/A | N/A | N/A | N/A | N/A
EC212-20 | FT1307-200-M465 |  | 1.845 | 224 | Aeroquip | EC212 | 20 | 1A/Z Series | FT1390_Group-(FT1390,ET4040) | 1A/Z Series | 0.006 | Scribe Line | 0.03 | 0.008 | N/A | N/A | N/A | N/A | N/A
EC212-24 | FT1307-200-M520 |  | 2.108 | 271 | Aeroquip | EC212 | 24 | 1A/Z Series | FT1390_Group-(FT1390,ET4040) | 1A/Z Series | 0.006 | Scribe Line | 0.03 | 0.008 | N/A | N/A | N/A | N/A | N/A
EC212-32 | FT1307-200-M630 |  | 2.663 | 381 | Aeroquip | EC212 | 32 | 1A/Z Series | FT1390_Group-(FT1390,ET4040) | 1A/Z Series | 0.006 | Scribe Line | 0.03 | 0.008 | N/A | N/A | N/A | N/A | N/A
EC215-04 | T-400-122C |  | 0.719 | N/A | Winner | EC215 | 04 | Winner 2pc (Socket 03310-) | ET1000 | Winner 2pc (TTC Crimp) | 0.006 | Full Length |  | 0.008 | T-400-11 | Silver | FSD | N/A | ET1000AR-001
EC215-04 | FT1380-200-M180 |  | 0.719 | 53 | Winner | EC215 | 04 | Winner 2pc (Socket 03310-) | ET1187 | Winner 2pc (TTC Crimp) | 0.006 | Full Length |  | 0.008 | N/A | N/A | N/A | N/A | N/A
EC215-04 | FT1380-275-M180 |  | 0.719 | 53 | Winner | EC215 | 04 | Winner 2pc (Socket 03310-) | ET1187 | Winner 2pc (TTC Crimp) | 0.006 | Full Length |  | 0.008 | N/A | N/A | N/A | N/A | N/A
EC215-04 | FT1307-200-M180 |  | 0.719 | 218 | Winner | EC215 | 04 | Winner 2pc (Socket 03310-) | ET1290 | Winner 2pc (TTC Crimp) | 0.006 | Full Length |  | 0.008 | N/A | N/A | N/A | N/A | N/A
EC215-04 | T-400-122C |  | 0.719 | N/A | Winner | EC215 | 04 | Winner 2pc (Socket 03310-) | ET4001_Group-(ET4000,ET4001) | Winner 2pc (TTC Crimp) | 0.006 | Full Length |  | 0.008 | T-410-11 | Silver | FSD | ET4000AR-001 | T-410-25
EC215-04 | FT1307-200-M180 |  | 0.719 | N/A | Winner | EC215 | 04 | Winner 2pc (Socket 03310-) | FT1204_Group-(FT1204,FT1209,FT1244,FT1307) | Winner 2pc (TTC Crimp) | 0.006 | Full Length |  | 0.008 | N/A | N/A | N/A | N/A | N/A
EC215-04 | FT1307-200-M180 |  | 0.719 | 884 | Winner | EC215 | 04 | Winner 2pc (Socket 03310-) | FT1340_Group-(FT1340,FT1360) | Winner 2pc (TTC Crimp) | 0.006 | Full Length |  | 0.008 | N/A | N/A | N/A | N/A | N/A
EC215-04 | FT1380-200-M180 |  | 0.719 | N/A | Winner | EC215 | 04 | Winner 2pc (Socket 03310-) | FT1370_Group-(FT1370,FT1380P) | Winner 2pc (TTC Crimp) | 0.006 | Full Length |  | 0.008 | N/A | N/A | N/A | N/A | N/A
EC215-04 | FT1380-275-M180 |  | 0.719 | N/A | Winner | EC215 | 04 | Winner 2pc (Socket 03310-) | FT1370_Group-(FT1370,FT1380P) | Winner 2pc (TTC Crimp) | 0.006 | Full Length |  | 0.008 | N/A | N/A | N/A | N/A | N/A
EC215-04 | FT1380-200-M180 |  | 0.719 | 44 | Winner | EC215 | 04 | Winner 2pc (Socket 03310-) | FT1380_Group-(FT1380,ET4020,ET1280) | Winner 2pc (TTC Crimp) | 0.006 | Full Length |  | 0.008 | N/A | N/A | N/A | N/A | N/A
EC215-04 | FT1380-275-M180 |  | 0.719 | 44 | Winner | EC215 | 04 | Winner 2pc (Socket 03310-) | FT1380_Group-(FT1380,ET4020,ET1280) | Winner 2pc (TTC Crimp) | 0.006 | Full Length |  | 0.008 | N/A | N/A | N/A | N/A | N/A
EC215-04 | FT1307-200-M180 |  | 0.719 | 218 | Winner | EC215 | 04 | Winner 2pc (Socket 03310-) | FT1390_Group-(FT1390,ET4040) | Winner 2pc (TTC Crimp) | 0.006 | Full Length |  | 0.008 | N/A | N/A | N/A | N/A | N/A
EC215-04 | T-400-122C |  | 0.719 | N/A | Winner | EC215 | 04 | Winner 2pc (Socket 03310-) | T-400 | Winner 2pc (TTC Crimp) | 0.006 | Full Length |  | 0.008 | T-400-11 | Silver | FSD | T-400-8 | None
EC215-04 | T-400-122C |  | 0.719 | N/A | Winner | EC215 | 04 | Winner 2pc (Socket 03310-) | T-410_Group-(T-410,T-440,T-440-1) | Winner 2pc (TTC Crimp) | 0.006 | Full Length |  | 0.008 | T-410-11 | Silver | FSD | T-410-26 | T-410-25
EC215-04 | T-400-122C |  | 0.719 | N/A | Winner | EC215 | 04 | Winner 2pc (Socket 03310-) | T-460_Group-(T-460,T-462,T-465) | Winner 2pc (TTC Crimp) | 0.006 | Full Length |  | 0.008 | T-400-11 | Silver | FSD | N/A | None
EC215-04 | ET5040DC-M180S |  | 0.719 | N/A | Winner | EC215 | 04 | Winner 2pc (Socket 03310-) | ET5070_Group-(ET5040,ET5050,ET5070) | Winner 2pc (TTC Crimp) | 0.006 | Full Length |  | 0.008 | N/A | N/A | N/A | N/A | N/A
EC215-04 | ET313DC-4Z | X | 0.632 | N/A | Winner | EC215 | 04 | 1A/Z Series | ET1000 | 1A/Z Series | 0.006 | Scribe Line |  | 0.008 | ET313SR-045A | Black | FSU | N/A | ET1000AR-001
EC215-04 | ET400DC-M150S |  | 0.632 | N/A | Winner | EC215 | 04 | 1A/Z Series | ET1000 | 1A/Z Series | 0.006 | Scribe Line |  | 0.008 | ET1000SR-M265D | Black | FSD | N/A | ET1000AR-001
EC215-04 | ET400DC-M150S |  | 0.632 | N/A | Winner | EC215 | 04 | 1A/Z Series | ET1000 | 1A/Z Series | 0.006 | Scribe Line |  | 0.008 | T-400-10 | Black | FSD | N/A | ET1000AR-001
EC215-04 | FT1380-200-M150 |  | 0.632 | 85 | Winner | EC215 | 04 | 1A/Z Series | ET1187 | 1A/Z Series | 0.006 | Scribe Line |  | 0.008 | N/A | N/A | N/A | N/A | N/A
EC215-04 | FT1380-275-M150 |  | 0.632 | 85 | Winner | EC215 | 04 | 1A/Z Series | ET1187 | 1A/Z Series | 0.006 | Scribe Line |  | 0.008 | N/A | N/A | N/A | N/A | N/A
EC215-04 | FT1307-200-M150 |  | 0.632 | 251 | Winner | EC215 | 04 | 1A/Z Series | ET1290 | 1A/Z Series | 0.006 | Scribe Line |  | 0.008 | N/A | N/A | N/A | N/A | N/A
EC215-04 | ET400DC-M150S |  | 0.632 | N/A | Winner | EC215 | 04 | 1A/Z Series | ET4001_Group-(ET4000,ET4001) | 1A/Z Series | 0.006 | Scribe Line |  | 0.008 | T-410-10 | Black | FSD | ET4000AR-001 | T-410-25
EC215-04 | ET525DC-4Z | X | 0.632 | N/A | Winner | EC215 | 04 | 1A/Z Series | ET4001_Group-(ET4000,ET4001) | 1A/Z Series | 0.006 | Scribe Line |  | 0.008 | ET525SR-060A | Yellow | FSU | ET4000AR-001 | None
EC215-04 | ET5040DC-M150S |  | 0.632 | N/A | Winner | EC215 | 04 | 1A/Z Series | ET5070_Group-(ET5040,ET5050,ET5070) | 1A/Z Series | 0.006 | Scribe Line |  | 0.008 | N/A | N/A | N/A | N/A | N/A
EC215-04 | FT1307-200-M150 |  | 0.632 | N/A | Winner | EC215 | 04 | 1A/Z Series | FT1204_Group-(FT1204,FT1209,FT1244,FT1307) | 1A/Z Series | 0.006 | Scribe Line |  | 0.008 | N/A | N/A | N/A | N/A | N/A
EC215-04 | FT1330-200-2 |  | 0.632 | 741 | Winner | EC215 | 04 | 1A/Z Series | FT1330_Group-(FT1330,FT1320) | 1A/Z Series | 0.006 | Scribe Line |  | 0.008 | N/A | N/A | N/A | N/A | N/A
EC215-04 | FT1330-275-M150 |  | 0.632 | 737 | Winner | EC215 | 04 | 1A/Z Series | FT1330_Group-(FT1330,FT1320) | 1A/Z Series | 0.006 | Scribe Line |  | 0.008 | N/A | N/A | N/A | N/A | N/A
EC215-04 | FT1307-200-M150 |  | 0.632 | 817 | Winner | EC215 | 04 | 1A/Z Series | FT1340_Group-(FT1340,FT1360) | 1A/Z Series | 0.006 | Scribe Line |  | 0.008 | N/A | N/A | N/A | N/A | N/A
EC215-04 | FT1380-200-M150 |  | 0.632 | N/A | Winner | EC215 | 04 | 1A/Z Series | FT1370_Group-(FT1370,FT1380P) | 1A/Z Series | 0.006 | Scribe Line |  | 0.008 | N/A | N/A | N/A | N/A | N/A
EC215-04 | FT1380-275-M150 |  | 0.632 | N/A | Winner | EC215 | 04 | 1A/Z Series | FT1370_Group-(FT1370,FT1380P) | 1A/Z Series | 0.006 | Scribe Line |  | 0.008 | N/A | N/A | N/A | N/A | N/A
EC215-04 | FT1380-200-M150 |  | 0.632 | 73 | Winner | EC215 | 04 | 1A/Z Series | FT1380_Group-(FT1380,ET4020,ET1280) | 1A/Z Series | 0.006 | Scribe Line |  | 0.008 | N/A | N/A | N/A | N/A | N/A
EC215-04 | FT1380-275-M150 |  | 0.632 | 73 | Winner | EC215 | 04 | 1A/Z Series | FT1380_Group-(FT1380,ET4020,ET1280) | 1A/Z Series | 0.006 | Scribe Line |  | 0.008 | N/A | N/A | N/A | N/A | N/A
EC215-04 | FT1307-200-M150 |  | 0.632 | 251 | Winner | EC215 | 04 | 1A/Z Series | FT1390_Group-(FT1390,ET4040) | 1A/Z Series | 0.006 | Scribe Line |  | 0.008 | N/A | N/A | N/A | N/A | N/A
EC215-04 | ET313DC-4Z | X | 0.632 | N/A | Winner | EC215 | 04 | 1A/Z Series | T-400 | 1A/Z Series | 0.006 | Scribe Line |  | 0.008 | ET313SR-045A | Black | FSU | T-400-8 | None
EC215-04 | ET400DC-M150S |  | 0.632 | N/A | Winner | EC215 | 04 | 1A/Z Series | T-400 | 1A/Z Series | 0.006 | Scribe Line |  | 0.008 | ET1000SR-M265D | Black | FSD | T-400-8 | None
EC215-04 | ET400DC-M150S |  | 0.632 | N/A | Winner | EC215 | 04 | 1A/Z Series | T-400 | 1A/Z Series | 0.006 | Scribe Line |  | 0.008 | T-400-10 | Black | FSD | T-400-8 | None
EC215-04 | ET400DC-M150S |  | 0.632 | N/A | Winner | EC215 | 04 | 1A/Z Series | T-410_Group-(T-410,T-440,T-440-1) | 1A/Z Series | 0.006 | Scribe Line |  | 0.008 | T-410-10 | Black | FSD | T-410-26 | T-410-25
EC215-04 | ET525DC-4Z | X | 0.632 | N/A | Winner | EC215 | 04 | 1A/Z Series | T-410_Group-(T-410,T-440,T-440-1) | 1A/Z Series | 0.006 | Scribe Line |  | 0.008 | ET525SR-060A | Yellow | FSU | T-410-26 | None
EC215-04 | ET400DC-M150S |  | 0.632 | N/A | Winner | EC215 | 04 | 1A/Z Series | T-420_Group-(T-420,T-480,ET3000) | 1A/Z Series | 0.006 | Scribe Line |  | 0.008 | ET1000SR-M265D | Black | FSD | ET425AR-14 | ET425AR-15
EC215-04 | ET400DC-M150S |  | 0.632 | N/A | Winner | EC215 | 04 | 1A/Z Series | T-420_Group-(T-420,T-480,ET3000) | 1A/Z Series | 0.006 | Scribe Line |  | 0.008 | ET1000SR-M265D | Black | FSD | T-420-26 | T-420-25
EC215-04 | ET400DC-M150S |  | 0.632 | N/A | Winner | EC215 | 04 | 1A/Z Series | T-420_Group-(T-420,T-480,ET3000) | 1A/Z Series | 0.006 | Scribe Line |  | 0.008 | T-400-10 | Black | FSD | ET425AR-14 | ET425AR-15
EC215-04 | ET400DC-M150S |  | 0.632 | N/A | Winner | EC215 | 04 | 1A/Z Series | T-420_Group-(T-420,T-480,ET3000) | 1A/Z Series | 0.006 | Scribe Line |  | 0.008 | T-400-10 | Black | FSD | T-420-26 | T-420-25
EC215-04 | ET425DC-4Z | X | 0.632 | N/A | Winner | EC215 | 04 | 1A/Z Series | T-420_Group-(T-420,T-480,ET3000) | 1A/Z Series | 0.006 | See Notes |  | 0.008 | ET425SR-045A | Black | FSU | ET425AR-14 | None | 1) Finished crimp ends at the scribe mark ±0.75mm (±.030 in).
EC215-04 | ET313DC-4Z | X | 0.632 | N/A | Winner | EC215 | 04 | 1A/Z Series | T-460_Group-(T-460,T-462,T-465) | 1A/Z Series | 0.006 | Scribe Line |  | 0.008 | ET313SR-045A | Black | FSU | N/A | None
EC215-04 | ET400DC-M150S |  | 0.632 | N/A | Winner | EC215 | 04 | 1A/Z Series | T-460_Group-(T-460,T-462,T-465) | 1A/Z Series | 0.006 | Scribe Line |  | 0.008 | ET1000SR-M265D | Black | FSD | N/A | None
EC215-04 | ET400DC-M150S |  | 0.632 | N/A | Winner | EC215 | 04 | 1A/Z Series | T-460_Group-(T-460,T-462,T-465) | 1A/Z Series | 0.006 | Scribe Line |  | 0.008 | T-400-10 | Black | FSD | N/A | None
EC215-04 | T-400-122C |  | 0.719 | N/A | Winner | EC215 | 04 | Winner 2pc (Socket 03310-) | T-420_Group-(T-420,T-480,ET3000) | Winner 2pc (TTC Crimp) | 0.006 | Full Length |  | 0.008 | T-400-11 | Silver | FSD | ET425AR-14 | ET425AR-15
EC215-04 | T-400-122C |  | 0.719 | N/A | Winner | EC215 | 04 | Winner 2pc (Socket 03310-) | T-420_Group-(T-420,T-480,ET3000) | Winner 2pc (TTC Crimp) | 0.006 | Full Length |  | 0.008 | T-400-11 | Silver | FSD | T-420-26 | T-420-25
EC215-05 | T-400-110C |  | 0.762 | N/A | Winner | EC215 | 05 | Winner 2pc (Socket 03310-) | ET1000 | Winner 2pc (TTC Crimp) | 0.006 | Full Length |  | 0.008 | T-400-46R | Black/Tan | FSU | N/A | ET1000AR-001
EC215-05 | FT1380-200-M180 |  | 0.762 | 96 | Winner | EC215 | 05 | Winner 2pc (Socket 03310-) | ET1187 | Winner 2pc (TTC Crimp) | 0.006 | Full Length |  | 0.008 | N/A | N/A | N/A | N/A | N/A
EC215-05 | FT1380-275-M180 |  | 0.762 | 96 | Winner | EC215 | 05 | Winner 2pc (Socket 03310-) | ET1187 | Winner 2pc (TTC Crimp) | 0.006 | Full Length |  | 0.008 | N/A | N/A | N/A | N/A | N/A
EC215-05 | FT1307-200-M180 |  | 0.762 | 261 | Winner | EC215 | 05 | Winner 2pc (Socket 03310-) | ET1290 | Winner 2pc (TTC Crimp) | 0.006 | Full Length |  | 0.008 | N/A | N/A | N/A | N/A | N/A
EC215-05 | T-400-110C |  | 0.762 | N/A | Winner | EC215 | 05 | Winner 2pc (Socket 03310-) | ET4001_Group-(ET4000,ET4001) | Winner 2pc (TTC Crimp) | 0.006 | Full Length |  | 0.008 | T-440-78R | Black/Tan | FSU | ET4000AR-001 | T-410-25
EC215-05 | FT1307-200-M180 |  | 0.762 | N/A | Winner | EC215 | 05 | Winner 2pc (Socket 03310-) | FT1204_Group-(FT1204,FT1209,FT1244,FT1307) | Winner 2pc (TTC Crimp) | 0.006 | Full Length |  | 0.008 | N/A | N/A | N/A | N/A | N/A
EC215-05 | FT1307-200-M180 |  | 0.762 | 796 | Winner | EC215 | 05 | Winner 2pc (Socket 03310-) | FT1340_Group-(FT1340,FT1360) | Winner 2pc (TTC Crimp) | 0.006 | Full Length |  | 0.008 | N/A | N/A | N/A | N/A | N/A
EC215-05 | FT1380-200-M180 |  | 0.762 | N/A | Winner | EC215 | 05 | Winner 2pc (Socket 03310-) | FT1370_Group-(FT1370,FT1380P) | Winner 2pc (TTC Crimp) | 0.006 | Full Length |  | 0.008 | N/A | N/A | N/A | N/A | N/A
EC215-05 | FT1380-275-M180 |  | 0.762 | N/A | Winner | EC215 | 05 | Winner 2pc (Socket 03310-) | FT1370_Group-(FT1370,FT1380P) | Winner 2pc (TTC Crimp) | 0.006 | Full Length |  | 0.008 | N/A | N/A | N/A | N/A | N/A
EC215-05 | FT1380-200-M180 |  | 0.762 | 96 | Winner | EC215 | 05 | Winner 2pc (Socket 03310-) | FT1380_Group-(FT1380,ET4020,ET1280) | Winner 2pc (TTC Crimp) | 0.006 | Full Length |  | 0.008 | N/A | N/A | N/A | N/A | N/A
EC215-05 | FT1380-275-M180 |  | 0.762 | 96 | Winner | EC215 | 05 | Winner 2pc (Socket 03310-) | FT1380_Group-(FT1380,ET4020,ET1280) | Winner 2pc (TTC Crimp) | 0.006 | Full Length |  | 0.008 | N/A | N/A | N/A | N/A | N/A
EC215-05 | FT1307-200-M180 |  | 0.762 | 261 | Winner | EC215 | 05 | Winner 2pc (Socket 03310-) | FT1390_Group-(FT1390,ET4040) | Winner 2pc (TTC Crimp) | 0.006 | Full Length |  | 0.008 | N/A | N/A | N/A | N/A | N/A
EC215-05 | T-400-110C |  | 0.762 | N/A | Winner | EC215 | 05 | Winner 2pc (Socket 03310-) | T-400 | Winner 2pc (TTC Crimp) | 0.006 | Full Length |  | 0.008 | T-400-46R | Black/Tan | FSU | T-400-8 | None
EC215-05 | T-400-110C |  | 0.762 | N/A | Winner | EC215 | 05 | Winner 2pc (Socket 03310-) | T-410_Group-(T-410,T-440,T-440-1) | Winner 2pc (TTC Crimp) | 0.006 | Full Length |  | 0.008 | T-440-78R | Black/Tan | FSU | T-410-26 | T-410-25
EC215-05 | T-400-110C |  | 0.762 | N/A | Winner | EC215 | 05 | Winner 2pc (Socket 03310-) | T-460_Group-(T-460,T-462,T-465) | Winner 2pc (TTC Crimp) | 0.006 | Full Length |  | 0.008 | T-400-46R | Black/Tan | FSU | N/A | None
EC215-05 | ET5040DC-M180S |  | 0.762 | N/A | Winner | EC215 | 05 | Winner 2pc (Socket 03310-) | ET5070_Group-(ET5040,ET5050,ET5070) | Winner 2pc (TTC Crimp) | 0.006 | Full Length |  | 0.008 | N/A | N/A | N/A | N/A | N/A
EC215-05 | ET313DC-5Z | X | 0.693 | N/A | Winner | EC215 | 05 | 1A/Z Series | ET1000 | 1A/Z Series | 0.006 | Scribe Line |  | 0.008 | ET313SR-045A | Black | FSU | N/A | ET1000AR-001
EC215-05 | FT1380-200-M165 |  | 0.693 | 86 | Winner | EC215 | 05 | 1A/Z Series | ET1187 | 1A/Z Series | 0.006 | Scribe Line |  | 0.008 | N/A | N/A | N/A | N/A | N/A
EC215-05 | FT1380-200-M180 |  | 0.693 | 29 | Winner | EC215 | 05 | 1A/Z Series | ET1187 | 1A/Z Series | 0.006 | Scribe Line |  | 0.008 | N/A | N/A | N/A | N/A | N/A
EC215-05 | FT1380-275-M165 |  | 0.693 | 86 | Winner | EC215 | 05 | 1A/Z Series | ET1187 | 1A/Z Series | 0.006 | Scribe Line |  | 0.008 | N/A | N/A | N/A | N/A | N/A
EC215-05 | FT1380-275-M180 |  | 0.693 | 29 | Winner | EC215 | 05 | 1A/Z Series | ET1187 | 1A/Z Series | 0.006 | Scribe Line |  | 0.008 | N/A | N/A | N/A | N/A | N/A
EC215-05 | ET525DC-5Z | X | 0.693 | N/A | Winner | EC215 | 05 | 1A/Z Series | ET4001_Group-(ET4000,ET4001) | 1A/Z Series | 0.006 | Scribe Line |  | 0.008 | ET525SR-060A | Yellow | FSU | ET4000AR-001 | None
EC215-05 | FT1330-200-37 |  | 0.693 | 777 | Winner | EC215 | 05 | 1A/Z Series | FT1330_Group-(FT1330,FT1320) | 1A/Z Series | 0.006 | Scribe Line |  | 0.008 | N/A | N/A | N/A | N/A | N/A
EC215-05 | FT1330-275-M165 |  | 0.693 | N/A | Winner | EC215 | 05 | 1A/Z Series | FT1330_Group-(FT1330,FT1320) | 1A/Z Series | 0.006 | Scribe Line |  | 0.008 | N/A | N/A | N/A | N/A | N/A
EC215-05 | FT1380-200-M165 |  | 0.693 | N/A | Winner | EC215 | 05 | 1A/Z Series | FT1370_Group-(FT1370,FT1380P) | 1A/Z Series | 0.006 | Scribe Line |  | 0.008 | N/A | N/A | N/A | N/A | N/A
EC215-05 | FT1380-275-M165 |  | 0.693 | N/A | Winner | EC215 | 05 | 1A/Z Series | FT1370_Group-(FT1370,FT1380P) | 1A/Z Series | 0.006 | Scribe Line |  | 0.008 | N/A | N/A | N/A | N/A | N/A
EC215-05 | FT1380-200-M165 |  | 0.693 | 86 | Winner | EC215 | 05 | 1A/Z Series | FT1380_Group-(FT1380,ET4020,ET1280) | 1A/Z Series | 0.006 | Scribe Line |  | 0.008 | N/A | N/A | N/A | N/A | N/A
EC215-05 | FT1380-200-M180 |  | 0.693 | 29 | Winner | EC215 | 05 | 1A/Z Series | FT1380_Group-(FT1380,ET4020,ET1280) | 1A/Z Series | 0.006 | Scribe Line |  | 0.008 | N/A | N/A | N/A | N/A | N/A
EC215-05 | FT1380-275-M165 |  | 0.693 | 86 | Winner | EC215 | 05 | 1A/Z Series | FT1380_Group-(FT1380,ET4020,ET1280) | 1A/Z Series | 0.006 | Scribe Line |  | 0.008 | N/A | N/A | N/A | N/A | N/A
EC215-05 | FT1380-275-M180 |  | 0.693 | 29 | Winner | EC215 | 05 | 1A/Z Series | FT1380_Group-(FT1380,ET4020,ET1280) | 1A/Z Series | 0.006 | Scribe Line |  | 0.008 | N/A | N/A | N/A | N/A | N/A
EC215-05 | FT1307-200-M150 |  | 0.693 | 312 | Winner | EC215 | 05 | 1A/Z Series | FT1390_Group-(FT1390,ET4040) | 1A/Z Series | 0.006 | Scribe Line |  | 0.008 | N/A | N/A | N/A | N/A | N/A
EC215-05 | ET313DC-5Z | X | 0.693 | N/A | Winner | EC215 | 05 | 1A/Z Series | T-400 | 1A/Z Series | 0.006 | Scribe Line |  | 0.008 | ET313SR-045A | Black | FSU | T-400-8 | None
EC215-05 | ET525DC-5Z | X | 0.693 | N/A | Winner | EC215 | 05 | 1A/Z Series | T-410_Group-(T-410,T-440,T-440-1) | 1A/Z Series | 0.006 | Scribe Line |  | 0.008 | ET525SR-060A | Yellow | FSU | T-410-26 | None
EC215-05 | ET425DC-5Z | X | 0.693 | N/A | Winner | EC215 | 05 | 1A/Z Series | T-420_Group-(T-420,T-480,ET3000) | 1A/Z Series | 0.006 | See Notes |  | 0.008 | ET425SR-045A | Black | FSU | ET425AR-14 | None | 1) Finished crimp ends at the scribe mark ±0.75mm (±.030 in).
EC215-05 | ET313DC-5Z | X | 0.693 | N/A | Winner | EC215 | 05 | 1A/Z Series | T-460_Group-(T-460,T-462,T-465) | 1A/Z Series | 0.006 | Scribe Line |  | 0.008 | ET313SR-045A | Black | FSU | N/A | None
EC215-05 | T-400-110C |  | 0.762 | N/A | Winner | EC215 | 05 | Winner 2pc (Socket 03310-) | T-420_Group-(T-420,T-480,ET3000) | Winner 2pc (TTC Crimp) | 0.006 | Full Length |  | 0.008 | T-400-46R | Black/Tan | FSU | ET425AR-14 | ET425AR-15
EC215-05 | T-400-110C |  | 0.762 | N/A | Winner | EC215 | 05 | Winner 2pc (Socket 03310-) | T-420_Group-(T-420,T-480,ET3000) | Winner 2pc (TTC Crimp) | 0.006 | Full Length |  | 0.008 | T-400-46R | Black/Tan | FSU | T-420-26 | T-420-25
EC215-06 | ET401DC-M195S |  | 0.821 | N/A | Winner | EC215 | 06 | Winner 2pc (Socket 03310-) | ET1000 | Winner 2pc (TTC Crimp) | 0.006 | Full Length |  | 0.008 | ET1000SR-M050D | Yellow/Red | FSU | N/A | ET1000AR-001
EC215-06 | FT1380-200-M210 |  | 0.821 | 41 | Winner | EC215 | 06 | Winner 2pc (Socket 03310-) | ET1187 | Winner 2pc (TTC Crimp) | 0.006 | Full Length |  | 0.008 | N/A | N/A | N/A | N/A | N/A
EC215-06 | FT1380-275-M210 |  | 0.821 | 41 | Winner | EC215 | 06 | Winner 2pc (Socket 03310-) | ET1187 | Winner 2pc (TTC Crimp) | 0.006 | Full Length |  | 0.008 | N/A | N/A | N/A | N/A | N/A
EC215-06 | FT1307-200-M210 |  | 0.821 | 206 | Winner | EC215 | 06 | Winner 2pc (Socket 03310-) | ET1290 | Winner 2pc (TTC Crimp) | 0.006 | Full Length |  | 0.008 | N/A | N/A | N/A | N/A | N/A
EC215-06 | ET401DC-M195S |  | 0.821 | N/A | Winner | EC215 | 06 | Winner 2pc (Socket 03310-) | ET4001_Group-(ET4000,ET4001) | Winner 2pc (TTC Crimp) | 0.006 | Full Length |  | 0.008 | ET4000SR-M050D | Yellow/Red | FSU | ET4000AR-001 | T-410-25
EC215-06 | FT1307-200-M210 |  | 0.821 | N/A | Winner | EC215 | 06 | Winner 2pc (Socket 03310-) | FT1204_Group-(FT1204,FT1209,FT1244,FT1307) | Winner 2pc (TTC Crimp) | 0.006 | Full Length |  | 0.008 | N/A | N/A | N/A | N/A | N/A
EC215-06 | FT1307-200-M210 |  | 0.821 | 908 | Winner | EC215 | 06 | Winner 2pc (Socket 03310-) | FT1340_Group-(FT1340,FT1360) | Winner 2pc (TTC Crimp) | 0.006 | Full Length |  | 0.008 | N/A | N/A | N/A | N/A | N/A
EC215-06 | FT1380-200-M210 |  | 0.821 | N/A | Winner | EC215 | 06 | Winner 2pc (Socket 03310-) | FT1370_Group-(FT1370,FT1380P) | Winner 2pc (TTC Crimp) | 0.006 | Full Length |  | 0.008 | N/A | N/A | N/A | N/A | N/A
EC215-06 | FT1380-275-M210 |  | 0.821 | N/A | Winner | EC215 | 06 | Winner 2pc (Socket 03310-) | FT1370_Group-(FT1370,FT1380P) | Winner 2pc (TTC Crimp) | 0.006 | Full Length |  | 0.008 | N/A | N/A | N/A | N/A | N/A
EC215-06 | FT1380-200-M210 |  | 0.821 | 24 | Winner | EC215 | 06 | Winner 2pc (Socket 03310-) | FT1380_Group-(FT1380,ET4020,ET1280) | Winner 2pc (TTC Crimp) | 0.006 | Full Length |  | 0.008 | N/A | N/A | N/A | N/A | N/A
EC215-06 | FT1380-275-M210 |  | 0.821 | 24 | Winner | EC215 | 06 | Winner 2pc (Socket 03310-) | FT1380_Group-(FT1380,ET4020,ET1280) | Winner 2pc (TTC Crimp) | 0.006 | Full Length |  | 0.008 | N/A | N/A | N/A | N/A | N/A
EC215-06 | FT1307-200-M210 |  | 0.821 | 206 | Winner | EC215 | 06 | Winner 2pc (Socket 03310-) | FT1390_Group-(FT1390,ET4040) | Winner 2pc (TTC Crimp) | 0.006 | Full Length |  | 0.008 | N/A | N/A | N/A | N/A | N/A
EC215-06 | ET401DC-M195S |  | 0.821 | N/A | Winner | EC215 | 06 | Winner 2pc (Socket 03310-) | T-400 | Winner 2pc (TTC Crimp) | 0.006 | Full Length |  | 0.008 | ET1000SR-M050D | Yellow/Red | FSU | T-400-8 | None
EC215-06 | ET401DC-M195S |  | 0.821 | N/A | Winner | EC215 | 06 | Winner 2pc (Socket 03310-) | T-410_Group-(T-410,T-440,T-440-1) | Winner 2pc (TTC Crimp) | 0.006 | Full Length |  | 0.008 | ET4000SR-M050D | Yellow/Red | FSU | T-410-26 | T-410-25
EC215-06 | ET401DC-M195S |  | 0.821 | N/A | Winner | EC215 | 06 | Winner 2pc (Socket 03310-) | T-460_Group-(T-460,T-462,T-465) | Winner 2pc (TTC Crimp) | 0.006 | Full Length |  | 0.008 | ET1000SR-M050D | Yellow/Red | FSU | N/A | None
EC215-06 | ET5040DC-M210S |  | 0.821 | N/A | Winner | EC215 | 06 | Winner 2pc (Socket 03310-) | ET5070_Group-(ET5040,ET5050,ET5070) | Winner 2pc (TTC Crimp) | 0.006 | Full Length |  | 0.008 | N/A | N/A | N/A | N/A | N/A
EC215-06 | ET313DC-6Z | X | 0.815 | N/A | Winner | EC215 | 06 | 1A/Z Series | ET1000 | 1A/Z Series | 0.006 | Scribe Line |  | 0.008 | Required-SeeNotes | Required-SeeNotes | FSD | N/A | ET1000AR-001 | 1) A spacer ring is required for this crimp, but any cupped 5 inch spacer ring FSD will work (examples include ET425SR-015D and T-400-10).
EC215-06 | ET400DC-M195S |  | 0.815 | N/A | Winner | EC215 | 06 | 1A/Z Series | ET1000 | 1A/Z Series | 0.006 | Scribe Line |  | 0.008 | ET1000SR-M265D | Black | FSD | N/A | ET1000AR-001
EC215-06 | ET400DC-M195S |  | 0.815 | N/A | Winner | EC215 | 06 | 1A/Z Series | ET1000 | 1A/Z Series | 0.006 | Scribe Line |  | 0.008 | T-400-10 | Black | FSD | N/A | ET1000AR-001
EC215-06 | ET401DC-M195S |  | 0.815 | N/A | Winner | EC215 | 06 | 1A/Z Series | ET1000 | 1A/Z Series | 0.006 | Scribe Line |  | 0.008 | ET1000SR-M265D | Black | FSD | N/A | ET1000AR-001
EC215-06 | ET401DC-M195S |  | 0.815 | N/A | Winner | EC215 | 06 | 1A/Z Series | ET1000 | 1A/Z Series | 0.006 | Scribe Line |  | 0.008 | T-400-10 | Black | FSD | N/A | ET1000AR-001
EC215-06 | FT1380-200-M200 |  | 0.815 | 73 | Winner | EC215 | 06 | 1A/Z Series | ET1187 | 1A/Z Series | 0.006 | Scribe Line |  | 0.008 | N/A | N/A | N/A | N/A | N/A
EC215-06 | FT1380-200-M210 |  | 0.815 | 40 | Winner | EC215 | 06 | 1A/Z Series | ET1187 | 1A/Z Series | 0.006 | Scribe Line |  | 0.008 | N/A | N/A | N/A | N/A | N/A
EC215-06 | FT1380-275-M200 |  | 0.815 | 73 | Winner | EC215 | 06 | 1A/Z Series | ET1187 | 1A/Z Series | 0.006 | Scribe Line |  | 0.008 | N/A | N/A | N/A | N/A | N/A
EC215-06 | FT1380-275-M210 |  | 0.815 | 40 | Winner | EC215 | 06 | 1A/Z Series | ET1187 | 1A/Z Series | 0.006 | Scribe Line |  | 0.008 | N/A | N/A | N/A | N/A | N/A
EC215-06 | ET400DC-M195S |  | 0.815 | N/A | Winner | EC215 | 06 | 1A/Z Series | ET4001_Group-(ET4000,ET4001) | 1A/Z Series | 0.006 | Scribe Line |  | 0.008 | T-410-10 | Black | FSD | ET4000AR-001 | T-410-25
EC215-06 | ET401DC-M195S |  | 0.815 | N/A | Winner | EC215 | 06 | 1A/Z Series | ET4001_Group-(ET4000,ET4001) | 1A/Z Series | 0.006 | Scribe Line |  | 0.008 | T-410-10 | Black | FSD | ET4000AR-001 | T-410-25
EC215-06 | ET525DC-6Z | X | 0.815 | N/A | Winner | EC215 | 06 | 1A/Z Series | ET4001_Group-(ET4000,ET4001) | 1A/Z Series | 0.006 | Scribe Line |  | 0.008 | N/A | N/A | N/A | ET4000AR-001 | None
EC215-06 | ET5040DC-M210S |  | 0.815 | N/A | Winner | EC215 | 06 | 1A/Z Series | ET5070_Group-(ET5040,ET5050,ET5070) | 1A/Z Series | 0.006 | Scribe Line |  | 0.008 | N/A | N/A | N/A | N/A | N/A
EC215-06 | FT1330-200-3 |  | 0.815 | 781 | Winner | EC215 | 06 | 1A/Z Series | FT1330_Group-(FT1330,FT1320) | 1A/Z Series | 0.006 | Scribe Line |  | 0.008 | N/A | N/A | N/A | N/A | N/A
EC215-06 | FT1380-200-M200 |  | 0.815 | N/A | Winner | EC215 | 06 | 1A/Z Series | FT1370_Group-(FT1370,FT1380P) | 1A/Z Series | 0.006 | Scribe Line |  | 0.008 | N/A | N/A | N/A | N/A | N/A
EC215-06 | FT1380-200-M210 |  | 0.815 | N/A | Winner | EC215 | 06 | 1A/Z Series | FT1370_Group-(FT1370,FT1380P) | 1A/Z Series | 0.006 | Scribe Line |  | 0.008 | N/A | N/A | N/A | N/A | N/A
EC215-06 | FT1380-275-M200 |  | 0.815 | N/A | Winner | EC215 | 06 | 1A/Z Series | FT1370_Group-(FT1370,FT1380P) | 1A/Z Series | 0.006 | Scribe Line |  | 0.008 | N/A | N/A | N/A | N/A | N/A
EC215-06 | FT1380-275-M210 |  | 0.815 | N/A | Winner | EC215 | 06 | 1A/Z Series | FT1370_Group-(FT1370,FT1380P) | 1A/Z Series | 0.006 | Scribe Line |  | 0.008 | N/A | N/A | N/A | N/A | N/A
EC215-06 | FT1380-200-M200 |  | 0.815 | 73 | Winner | EC215 | 06 | 1A/Z Series | FT1380_Group-(FT1380,ET4020,ET1280) | 1A/Z Series | 0.006 | Scribe Line |  | 0.008 | N/A | N/A | N/A | N/A | N/A
EC215-06 | FT1380-200-M210 |  | 0.815 | 27 | Winner | EC215 | 06 | 1A/Z Series | FT1380_Group-(FT1380,ET4020,ET1280) | 1A/Z Series | 0.006 | Scribe Line |  | 0.008 | N/A | N/A | N/A | N/A | N/A
EC215-06 | FT1380-275-M200 |  | 0.815 | 73 | Winner | EC215 | 06 | 1A/Z Series | FT1380_Group-(FT1380,ET4020,ET1280) | 1A/Z Series | 0.006 | Scribe Line |  | 0.008 | N/A | N/A | N/A | N/A | N/A
EC215-06 | FT1380-275-M210 |  | 0.815 | 27 | Winner | EC215 | 06 | 1A/Z Series | FT1380_Group-(FT1380,ET4020,ET1280) | 1A/Z Series | 0.006 | Scribe Line |  | 0.008 | N/A | N/A | N/A | N/A | N/A
EC215-06 | FT1307-200-M210 |  | 0.815 | 198 | Winner | EC215 | 06 | 1A/Z Series | FT1390_Group-(FT1390,ET4040) | 1A/Z Series | 0.006 | Scribe Line |  | 0.008 | N/A | N/A | N/A | N/A | N/A
EC215-06 | ET313DC-6Z | X | 0.815 | N/A | Winner | EC215 | 06 | 1A/Z Series | T-400 | 1A/Z Series | 0.006 | Scribe Line |  | 0.008 | Required-SeeNotes | Required-SeeNotes | FSD | T-400-8 | None | 1) A spacer ring is required for this crimp, but any cupped 5 inch spacer ring FSD will work (examples include ET425SR-015D and T-400-10).
EC215-06 | ET400DC-M195S |  | 0.815 | N/A | Winner | EC215 | 06 | 1A/Z Series | T-400 | 1A/Z Series | 0.006 | Scribe Line |  | 0.008 | ET1000SR-M265D | Black | FSD | T-400-8 | None
EC215-06 | ET400DC-M195S |  | 0.815 | N/A | Winner | EC215 | 06 | 1A/Z Series | T-400 | 1A/Z Series | 0.006 | Scribe Line |  | 0.008 | T-400-10 | Black | FSD | T-400-8 | None
EC215-06 | ET401DC-M195S |  | 0.815 | N/A | Winner | EC215 | 06 | 1A/Z Series | T-400 | 1A/Z Series | 0.006 | Scribe Line |  | 0.008 | ET1000SR-M265D | Black | FSD | T-400-8 | None
EC215-06 | ET401DC-M195S |  | 0.815 | N/A | Winner | EC215 | 06 | 1A/Z Series | T-400 | 1A/Z Series | 0.006 | Scribe Line |  | 0.008 | T-400-10 | Black | FSD | T-400-8 | None
EC215-06 | ET400DC-M195S |  | 0.815 | N/A | Winner | EC215 | 06 | 1A/Z Series | T-410_Group-(T-410,T-440,T-440-1) | 1A/Z Series | 0.006 | Scribe Line |  | 0.008 | T-410-10 | Black | FSD | T-410-26 | T-410-25
EC215-06 | ET401DC-M195S |  | 0.815 | N/A | Winner | EC215 | 06 | 1A/Z Series | T-410_Group-(T-410,T-440,T-440-1) | 1A/Z Series | 0.006 | Scribe Line |  | 0.008 | T-410-10 | Black | FSD | T-410-26 | T-410-25
EC215-06 | ET525DC-6Z | X | 0.815 | N/A | Winner | EC215 | 06 | 1A/Z Series | T-410_Group-(T-410,T-440,T-440-1) | 1A/Z Series | 0.006 | Scribe Line |  | 0.008 | N/A | N/A | N/A | T-410-26 | None
EC215-06 | ET400DC-M195S |  | 0.815 | N/A | Winner | EC215 | 06 | 1A/Z Series | T-420_Group-(T-420,T-480,ET3000) | 1A/Z Series | 0.006 | Scribe Line |  | 0.008 | ET1000SR-M265D | Black | FSD | ET425AR-14 | ET425AR-15
EC215-06 | ET400DC-M195S |  | 0.815 | N/A | Winner | EC215 | 06 | 1A/Z Series | T-420_Group-(T-420,T-480,ET3000) | 1A/Z Series | 0.006 | Scribe Line |  | 0.008 | ET1000SR-M265D | Black | FSD | T-420-26 | T-420-25
EC215-06 | ET400DC-M195S |  | 0.815 | N/A | Winner | EC215 | 06 | 1A/Z Series | T-420_Group-(T-420,T-480,ET3000) | 1A/Z Series | 0.006 | Scribe Line |  | 0.008 | T-400-10 | Black | FSD | ET425AR-14 | ET425AR-15
EC215-06 | ET400DC-M195S |  | 0.815 | N/A | Winner | EC215 | 06 | 1A/Z Series | T-420_Group-(T-420,T-480,ET3000) | 1A/Z Series | 0.006 | Scribe Line |  | 0.008 | T-400-10 | Black | FSD | T-420-26 | T-420-25
EC215-06 | ET401DC-M195S |  | 0.815 | N/A | Winner | EC215 | 06 | 1A/Z Series | T-420_Group-(T-420,T-480,ET3000) | 1A/Z Series | 0.006 | Scribe Line |  | 0.008 | ET1000SR-M265D | Black | FSD | ET425AR-14 | ET425AR-15
EC215-06 | ET401DC-M195S |  | 0.815 | N/A | Winner | EC215 | 06 | 1A/Z Series | T-420_Group-(T-420,T-480,ET3000) | 1A/Z Series | 0.006 | Scribe Line |  | 0.008 | ET1000SR-M265D | Black | FSD | T-420-26 | T-420-25
EC215-06 | ET401DC-M195S |  | 0.815 | N/A | Winner | EC215 | 06 | 1A/Z Series | T-420_Group-(T-420,T-480,ET3000) | 1A/Z Series | 0.006 | Scribe Line |  | 0.008 | T-400-10 | Black | FSD | ET425AR-14 | ET425AR-15
EC215-06 | ET401DC-M195S |  | 0.815 | N/A | Winner | EC215 | 06 | 1A/Z Series | T-420_Group-(T-420,T-480,ET3000) | 1A/Z Series | 0.006 | Scribe Line |  | 0.008 | T-400-10 | Black | FSD | T-420-26 | T-420-25
EC215-06 | ET425DC-6Z | X | 0.815 | N/A | Winner | EC215 | 06 | 1A/Z Series | T-420_Group-(T-420,T-480,ET3000) | 1A/Z Series | 0.006 | Scribe Line |  | 0.008 | N/A | N/A | N/A | ET425AR-14 | None | 1) A spacer ring is required for this crimp, but any cupped 5 inch spacer ring FSD will work (examples include ET425SR-015D and T-400-10).
EC215-06 | ET425DC-6Z | X | 0.815 | N/A | Winner | EC215 | 06 | 1A/Z Series | T-420_Group-(T-420,T-480,ET3000) | 1A/Z Series | 0.006 | See Notes |  | 0.008 | Required-SeeNotes | Required-SeeNotes | FSD | ET425AR-14 | None | 1) Finished crimp ends at the scribe mark ±0.75mm (±.030 in). 2) A spacer ring is required for this crimp, but any cupped 5 inch spacer ring FSD will work (examples include ET425SR-015D and T-400-10).
EC215-06 | ET313DC-6Z | X | 0.815 | N/A | Winner | EC215 | 06 | 1A/Z Series | T-460_Group-(T-460,T-462,T-465) | 1A/Z Series | 0.006 | Scribe Line |  | 0.008 | Required-SeeNotes | Required-SeeNotes | FSD | N/A | None | 1) A spacer ring is required for this crimp, but any cupped 5 inch spacer ring FSD will work (examples include ET425SR-015D and T-400-10).
EC215-06 | ET400DC-M195S |  | 0.815 | N/A | Winner | EC215 | 06 | 1A/Z Series | T-460_Group-(T-460,T-462,T-465) | 1A/Z Series | 0.006 | Scribe Line |  | 0.008 | ET1000SR-M265D | Black | FSD | N/A | None
EC215-06 | ET400DC-M195S |  | 0.815 | N/A | Winner | EC215 | 06 | 1A/Z Series | T-460_Group-(T-460,T-462,T-465) | 1A/Z Series | 0.006 | Scribe Line |  | 0.008 | T-400-10 | Black | FSD | N/A | None
EC215-06 | ET401DC-M195S |  | 0.815 | N/A | Winner | EC215 | 06 | 1A/Z Series | T-460_Group-(T-460,T-462,T-465) | 1A/Z Series | 0.006 | Scribe Line |  | 0.008 | ET1000SR-M265D | Black | FSD | N/A | None
EC215-06 | ET401DC-M195S |  | 0.815 | N/A | Winner | EC215 | 06 | 1A/Z Series | T-460_Group-(T-460,T-462,T-465) | 1A/Z Series | 0.006 | Scribe Line |  | 0.008 | T-400-10 | Black | FSD | N/A | None
EC215-06 | ET401DC-M195S |  | 0.821 | N/A | Winner | EC215 | 06 | Winner 2pc (Socket 03310-) | T-420_Group-(T-420,T-480,ET3000) | Winner 2pc (TTC Crimp) | 0.006 | Full Length |  | 0.008 | ET1000SR-M050D | Yellow/Red | FSU | ET425AR-14 | ET425AR-15
EC215-06 | ET401DC-M195S |  | 0.821 | N/A | Winner | EC215 | 06 | Winner 2pc (Socket 03310-) | T-420_Group-(T-420,T-480,ET3000) | Winner 2pc (TTC Crimp) | 0.006 | Full Length |  | 0.008 | ET1000SR-M050D | Yellow/Red | FSU | T-420-26 | T-420-25
EC215-08 | ET401DC-M230S |  | 0.943 | N/A | Winner | EC215 | 08 | Winner 2pc (Socket 03310-) | ET1000 | Winner 2pc (TTC Crimp) | 0.006 | Full Length |  | 0.008 | T-400-11 | Silver | FSD | N/A | ET1000AR-001
EC215-08 | FT1380-200-M240 |  | 0.943 | 45 | Winner | EC215 | 08 | Winner 2pc (Socket 03310-) | ET1187 | Winner 2pc (TTC Crimp) | 0.006 | Full Length |  | 0.008 | N/A | N/A | N/A | N/A | N/A
EC215-08 | FT1380-275-M240 |  | 0.943 | 45 | Winner | EC215 | 08 | Winner 2pc (Socket 03310-) | ET1187 | Winner 2pc (TTC Crimp) | 0.006 | Full Length |  | 0.008 | N/A | N/A | N/A | N/A | N/A
EC215-08 | FT1307-200-M240 |  | 0.943 | 210 | Winner | EC215 | 08 | Winner 2pc (Socket 03310-) | ET1290 | Winner 2pc (TTC Crimp) | 0.006 | Full Length |  | 0.008 | N/A | N/A | N/A | N/A | N/A
EC215-08 | ET401DC-M230S |  | 0.943 | N/A | Winner | EC215 | 08 | Winner 2pc (Socket 03310-) | ET4001_Group-(ET4000,ET4001) | Winner 2pc (TTC Crimp) | 0.006 | Full Length |  | 0.008 | T-410-11 | Silver | FSD | ET4000AR-001 | T-410-25
EC215-08 | FT1307-200-M240 |  | 0.943 | N/A | Winner | EC215 | 08 | Winner 2pc (Socket 03310-) | FT1204_Group-(FT1204,FT1209,FT1244,FT1307) | Winner 2pc (TTC Crimp) | 0.006 | Full Length |  | 0.008 | N/A | N/A | N/A | N/A | N/A
EC215-08 | FT1307-200-M240 |  | 0.943 | 900 | Winner | EC215 | 08 | Winner 2pc (Socket 03310-) | FT1340_Group-(FT1340,FT1360) | Winner 2pc (TTC Crimp) | 0.006 | Full Length |  | 0.008 | N/A | N/A | N/A | N/A | N/A
EC215-08 | FT1380-200-M240 |  | 0.943 | N/A | Winner | EC215 | 08 | Winner 2pc (Socket 03310-) | FT1370_Group-(FT1370,FT1380P) | Winner 2pc (TTC Crimp) | 0.006 | Full Length |  | 0.008 | N/A | N/A | N/A | N/A | N/A
EC215-08 | FT1380-275-M240 |  | 0.943 | N/A | Winner | EC215 | 08 | Winner 2pc (Socket 03310-) | FT1370_Group-(FT1370,FT1380P) | Winner 2pc (TTC Crimp) | 0.006 | Full Length |  | 0.008 | N/A | N/A | N/A | N/A | N/A
EC215-08 | FT1380-200-M240 |  | 0.943 | 28 | Winner | EC215 | 08 | Winner 2pc (Socket 03310-) | FT1380_Group-(FT1380,ET4020,ET1280) | Winner 2pc (TTC Crimp) | 0.006 | Full Length |  | 0.008 | N/A | N/A | N/A | N/A | N/A
EC215-08 | FT1380-275-M240 |  | 0.943 | 28 | Winner | EC215 | 08 | Winner 2pc (Socket 03310-) | FT1380_Group-(FT1380,ET4020,ET1280) | Winner 2pc (TTC Crimp) | 0.006 | Full Length |  | 0.008 | N/A | N/A | N/A | N/A | N/A
EC215-08 | FT1307-200-M240 |  | 0.943 | 210 | Winner | EC215 | 08 | Winner 2pc (Socket 03310-) | FT1390_Group-(FT1390,ET4040) | Winner 2pc (TTC Crimp) | 0.006 | Full Length |  | 0.008 | N/A | N/A | N/A | N/A | N/A
EC215-08 | ET401DC-M230S |  | 0.943 | N/A | Winner | EC215 | 08 | Winner 2pc (Socket 03310-) | T-400 | Winner 2pc (TTC Crimp) | 0.006 | Full Length |  | 0.008 | T-400-11 | Silver | FSD | T-400-8 | None
EC215-08 | ET401DC-M230S |  | 0.943 | N/A | Winner | EC215 | 08 | Winner 2pc (Socket 03310-) | T-410_Group-(T-410,T-440,T-440-1) | Winner 2pc (TTC Crimp) | 0.006 | Full Length |  | 0.008 | T-410-11 | Silver | FSD | T-410-26 | T-410-25
EC215-08 | ET401DC-M230S |  | 0.943 | N/A | Winner | EC215 | 08 | Winner 2pc (Socket 03310-) | T-460_Group-(T-460,T-462,T-465) | Winner 2pc (TTC Crimp) | 0.006 | Full Length |  | 0.008 | T-400-11 | Silver | FSD | N/A | None
EC215-08 | ET5040DC-M240S |  | 0.943 | N/A | Winner | EC215 | 08 | Winner 2pc (Socket 03310-) | ET5070_Group-(ET5040,ET5050,ET5070) | Winner 2pc (TTC Crimp) | 0.006 | Full Length |  | 0.008 | N/A | N/A | N/A | N/A | N/A
EC215-08 | ET313DC-8Z | X | 0.945 | N/A | Winner | EC215 | 08 | 1A/Z Series | ET1000 | 1A/Z Series | 0.006 | Scribe Line |  | 0.008 | ET313SR-030A | Green | FSU | N/A | ET1000AR-001
EC215-08 | ET400DC-M230S |  | 0.945 | N/A | Winner | EC215 | 08 | 1A/Z Series | ET1000 | 1A/Z Series | 0.006 | Scribe Line |  | 0.008 | ET1000SR-M265D | Black | FSD | N/A | ET1000AR-001
EC215-08 | ET400DC-M230S |  | 0.945 | N/A | Winner | EC215 | 08 | 1A/Z Series | ET1000 | 1A/Z Series | 0.006 | Scribe Line |  | 0.008 | T-400-10 | Black | FSD | N/A | ET1000AR-001
EC215-08 | ET401DC-M230S |  | 0.945 | N/A | Winner | EC215 | 08 | 1A/Z Series | ET1000 | 1A/Z Series | 0.006 | Scribe Line |  | 0.008 | ET1000SR-M265D | Black | FSD | N/A | ET1000AR-001
EC215-08 | ET401DC-M230S |  | 0.945 | N/A | Winner | EC215 | 08 | 1A/Z Series | ET1000 | 1A/Z Series | 0.006 | Scribe Line |  | 0.008 | T-400-10 | Black | FSD | N/A | ET1000AR-001
EC215-08 | FT1380-200-M240 |  | 0.945 | 38 | Winner | EC215 | 08 | 1A/Z Series | ET1187 | 1A/Z Series | 0.006 | Scribe Line |  | 0.008 | N/A | N/A | N/A | N/A | N/A
EC215-08 | FT1380-275-M240 |  | 0.945 | 38 | Winner | EC215 | 08 | 1A/Z Series | ET1187 | 1A/Z Series | 0.006 | Scribe Line |  | 0.008 | N/A | N/A | N/A | N/A | N/A
EC215-08 | FT1307-200-M240 |  | 0.945 | 210 | Winner | EC215 | 08 | 1A/Z Series | ET1290 | 1A/Z Series | 0.006 | Scribe Line |  | 0.008 | N/A | N/A | N/A | N/A | N/A
EC215-08 | ET400DC-M230S |  | 0.945 | N/A | Winner | EC215 | 08 | 1A/Z Series | ET4001_Group-(ET4000,ET4001) | 1A/Z Series | 0.006 | Scribe Line |  | 0.008 | T-410-10 | Black | FSD | ET4000AR-001 | T-410-25
EC215-08 | ET401DC-M230S |  | 0.945 | N/A | Winner | EC215 | 08 | 1A/Z Series | ET4001_Group-(ET4000,ET4001) | 1A/Z Series | 0.006 | Scribe Line |  | 0.008 | T-410-10 | Black | FSD | ET4000AR-001 | T-410-25
EC215-08 | ET525DC-8Z | X | 0.945 | N/A | Winner | EC215 | 08 | 1A/Z Series | ET4001_Group-(ET4000,ET4001) | 1A/Z Series | 0.006 | Scribe Line |  | 0.008 | ET525SR-045A | Black | FSU | ET4000AR-001 | None
EC215-08 | ET5040DC-M240S |  | 0.945 | N/A | Winner | EC215 | 08 | 1A/Z Series | ET5070_Group-(ET5040,ET5050,ET5070) | 1A/Z Series | 0.006 | Scribe Line |  | 0.008 | N/A | N/A | N/A | N/A | N/A
EC215-08 | FT1307-200-M240 |  | 0.945 | N/A | Winner | EC215 | 08 | 1A/Z Series | FT1204_Group-(FT1204,FT1209,FT1244,FT1307) | 1A/Z Series | 0.006 | Scribe Line |  | 0.008 | N/A | N/A | N/A | N/A | N/A
EC215-08 | FT1330-200-4 |  | 0.945 | 744 | Winner | EC215 | 08 | 1A/Z Series | FT1330_Group-(FT1330,FT1320) | 1A/Z Series | 0.006 | Scribe Line |  | 0.008 | N/A | N/A | N/A | N/A | N/A
EC215-08 | FT1330-275-M240 |  | 0.945 | 833 | Winner | EC215 | 08 | 1A/Z Series | FT1330_Group-(FT1330,FT1320) | 1A/Z Series | 0.006 | Scribe Line |  | 0.008 | N/A | N/A | N/A | N/A | N/A
EC215-08 | FT1307-200-M240 |  | 0.945 | 900 | Winner | EC215 | 08 | 1A/Z Series | FT1340_Group-(FT1340,FT1360) | 1A/Z Series | 0.006 | Scribe Line |  | 0.008 | N/A | N/A | N/A | N/A | N/A
EC215-08 | FT1380-200-M240 |  | 0.945 | N/A | Winner | EC215 | 08 | 1A/Z Series | FT1370_Group-(FT1370,FT1380P) | 1A/Z Series | 0.006 | Scribe Line |  | 0.008 | N/A | N/A | N/A | N/A | N/A
EC215-08 | FT1380-275-M240 |  | 0.945 | N/A | Winner | EC215 | 08 | 1A/Z Series | FT1370_Group-(FT1370,FT1380P) | 1A/Z Series | 0.006 | Scribe Line |  | 0.008 | N/A | N/A | N/A | N/A | N/A
EC215-08 | FT1380-200-M240 |  | 0.945 | 38 | Winner | EC215 | 08 | 1A/Z Series | FT1380_Group-(FT1380,ET4020,ET1280) | 1A/Z Series | 0.006 | Scribe Line |  | 0.008 | N/A | N/A | N/A | N/A | N/A
EC215-08 | FT1380-275-M240 |  | 0.945 | 38 | Winner | EC215 | 08 | 1A/Z Series | FT1380_Group-(FT1380,ET4020,ET1280) | 1A/Z Series | 0.006 | Scribe Line |  | 0.008 | N/A | N/A | N/A | N/A | N/A
EC215-08 | FT1307-200-M240 |  | 0.945 | 210 | Winner | EC215 | 08 | 1A/Z Series | FT1390_Group-(FT1390,ET4040) | 1A/Z Series | 0.006 | Scribe Line |  | 0.008 | N/A | N/A | N/A | N/A | N/A
EC215-08 | ET313DC-8Z | X | 0.945 | N/A | Winner | EC215 | 08 | 1A/Z Series | T-400 | 1A/Z Series | 0.006 | Scribe Line |  | 0.008 | ET313SR-030A | Green | FSU | T-400-8 | None
EC215-08 | ET400DC-M230S |  | 0.945 | N/A | Winner | EC215 | 08 | 1A/Z Series | T-400 | 1A/Z Series | 0.006 | Scribe Line |  | 0.008 | ET1000SR-M265D | Black | FSD | T-400-8 | None
EC215-08 | ET400DC-M230S |  | 0.945 | N/A | Winner | EC215 | 08 | 1A/Z Series | T-400 | 1A/Z Series | 0.006 | Scribe Line |  | 0.008 | T-400-10 | Black | FSD | T-400-8 | None
EC215-08 | ET401DC-M230S |  | 0.945 | N/A | Winner | EC215 | 08 | 1A/Z Series | T-400 | 1A/Z Series | 0.006 | Scribe Line |  | 0.008 | ET1000SR-M265D | Black | FSD | T-400-8 | None
EC215-08 | ET401DC-M230S |  | 0.945 | N/A | Winner | EC215 | 08 | 1A/Z Series | T-400 | 1A/Z Series | 0.006 | Scribe Line |  | 0.008 | T-400-10 | Black | FSD | T-400-8 | None
EC215-08 | ET400DC-M230S |  | 0.945 | N/A | Winner | EC215 | 08 | 1A/Z Series | T-410_Group-(T-410,T-440,T-440-1) | 1A/Z Series | 0.006 | Scribe Line |  | 0.008 | T-410-10 | Black | FSD | T-410-26 | T-410-25
EC215-08 | ET401DC-M230S |  | 0.945 | N/A | Winner | EC215 | 08 | 1A/Z Series | T-410_Group-(T-410,T-440,T-440-1) | 1A/Z Series | 0.006 | Scribe Line |  | 0.008 | T-410-10 | Black | FSD | T-410-26 | T-410-25
EC215-08 | ET525DC-8Z | X | 0.945 | N/A | Winner | EC215 | 08 | 1A/Z Series | T-410_Group-(T-410,T-440,T-440-1) | 1A/Z Series | 0.006 | Scribe Line |  | 0.008 | ET525SR-045A | Black | FSU | T-410-26 | None
EC215-08 | ET400DC-M230S |  | 0.945 | N/A | Winner | EC215 | 08 | 1A/Z Series | T-420_Group-(T-420,T-480,ET3000) | 1A/Z Series | 0.006 | Scribe Line |  | 0.008 | ET1000SR-M265D | Black | FSD | ET425AR-14 | ET425AR-15
EC215-08 | ET400DC-M230S |  | 0.945 | N/A | Winner | EC215 | 08 | 1A/Z Series | T-420_Group-(T-420,T-480,ET3000) | 1A/Z Series | 0.006 | Scribe Line |  | 0.008 | ET1000SR-M265D | Black | FSD | T-420-26 | T-420-25
EC215-08 | ET400DC-M230S |  | 0.945 | N/A | Winner | EC215 | 08 | 1A/Z Series | T-420_Group-(T-420,T-480,ET3000) | 1A/Z Series | 0.006 | Scribe Line |  | 0.008 | T-400-10 | Black | FSD | ET425AR-14 | ET425AR-15
EC215-08 | ET400DC-M230S |  | 0.945 | N/A | Winner | EC215 | 08 | 1A/Z Series | T-420_Group-(T-420,T-480,ET3000) | 1A/Z Series | 0.006 | Scribe Line |  | 0.008 | T-400-10 | Black | FSD | T-420-26 | T-420-25
EC215-08 | ET401DC-M230S |  | 0.945 | N/A | Winner | EC215 | 08 | 1A/Z Series | T-420_Group-(T-420,T-480,ET3000) | 1A/Z Series | 0.006 | Scribe Line |  | 0.008 | ET1000SR-M265D | Black | FSD | ET425AR-14 | ET425AR-15
EC215-08 | ET401DC-M230S |  | 0.945 | N/A | Winner | EC215 | 08 | 1A/Z Series | T-420_Group-(T-420,T-480,ET3000) | 1A/Z Series | 0.006 | Scribe Line |  | 0.008 | ET1000SR-M265D | Black | FSD | T-420-26 | T-420-25
EC215-08 | ET401DC-M230S |  | 0.945 | N/A | Winner | EC215 | 08 | 1A/Z Series | T-420_Group-(T-420,T-480,ET3000) | 1A/Z Series | 0.006 | Scribe Line |  | 0.008 | T-400-10 | Black | FSD | ET425AR-14 | ET425AR-15
EC215-08 | ET401DC-M230S |  | 0.945 | N/A | Winner | EC215 | 08 | 1A/Z Series | T-420_Group-(T-420,T-480,ET3000) | 1A/Z Series | 0.006 | Scribe Line |  | 0.008 | T-400-10 | Black | FSD | T-420-26 | T-420-25
EC215-08 | ET425DC-8Z | X | 0.945 | N/A | Winner | EC215 | 08 | 1A/Z Series | T-420_Group-(T-420,T-480,ET3000) | 1A/Z Series | 0.006 | Scribe Line |  | 0.008 | ET425SR-030A | Green | FSU | ET425AR-14 | None
EC215-08 | ET313DC-8Z | X | 0.945 | N/A | Winner | EC215 | 08 | 1A/Z Series | T-460_Group-(T-460,T-462,T-465) | 1A/Z Series | 0.006 | Scribe Line |  | 0.008 | ET313SR-030A | Green | FSU | N/A | None
EC215-08 | ET400DC-M230S |  | 0.945 | N/A | Winner | EC215 | 08 | 1A/Z Series | T-460_Group-(T-460,T-462,T-465) | 1A/Z Series | 0.006 | Scribe Line |  | 0.008 | ET1000SR-M265D | Black | FSD | N/A | None
EC215-08 | ET400DC-M230S |  | 0.945 | N/A | Winner | EC215 | 08 | 1A/Z Series | T-460_Group-(T-460,T-462,T-465) | 1A/Z Series | 0.006 | Scribe Line |  | 0.008 | T-400-10 | Black | FSD | N/A | None
EC215-08 | ET401DC-M230S |  | 0.945 | N/A | Winner | EC215 | 08 | 1A/Z Series | T-460_Group-(T-460,T-462,T-465) | 1A/Z Series | 0.006 | Scribe Line |  | 0.008 | ET1000SR-M265D | Black | FSD | N/A | None
EC215-08 | ET401DC-M230S |  | 0.945 | N/A | Winner | EC215 | 08 | 1A/Z Series | T-460_Group-(T-460,T-462,T-465) | 1A/Z Series | 0.006 | Scribe Line |  | 0.008 | T-400-10 | Black | FSD | N/A | None
EC215-08 | ET401DC-M230S |  | 0.943 | N/A | Winner | EC215 | 08 | Winner 2pc (Socket 03310-) | T-420_Group-(T-420,T-480,ET3000) | Winner 2pc (TTC Crimp) | 0.006 | Full Length |  | 0.008 | T-400-11 | Silver | FSD | ET425AR-14 | ET425AR-15
EC215-08 | ET401DC-M230S |  | 0.943 | N/A | Winner | EC215 | 08 | Winner 2pc (Socket 03310-) | T-420_Group-(T-420,T-480,ET3000) | Winner 2pc (TTC Crimp) | 0.006 | Full Length |  | 0.008 | T-400-11 | Silver | FSD | T-420-26 | T-420-25
EC215-10 | T-420-85C |  | 1.104 | N/A | Winner | EC215 | 10 | Winner 2pc (Socket 03310-) | ET1000 | Winner 2pc (TTC Crimp) | 0.006 | Full Length |  | 0.008 | T-420-29 | Orange | FSU | N/A | None
EC215-10 | FT1381-200-M280 |  | 1.104 | 28 | Winner | EC215 | 10 | Winner 2pc (Socket 03310-) | ET1187 | Winner 2pc (TTC Crimp) | 0.006 | Full Length |  | 0.008 | N/A | N/A | N/A | N/A | N/A
EC215-10 | FT1307-200-M280 |  | 1.104 | 214 | Winner | EC215 | 10 | Winner 2pc (Socket 03310-) | ET1290 | Winner 2pc (TTC Crimp) | 0.006 | Full Length |  | 0.008 | N/A | N/A | N/A | N/A | N/A
EC215-10 | T-440-85C |  | 1.104 | N/A | Winner | EC215 | 10 | Winner 2pc (Socket 03310-) | ET4001_Group-(ET4000,ET4001) | Winner 2pc (TTC Crimp) | 0.006 | Full Length |  | 0.008 | T-410-40 | Red | FSU | ET4000AR-001 | None
EC215-10 | FT1307-200-M280 |  | 1.104 | N/A | Winner | EC215 | 10 | Winner 2pc (Socket 03310-) | FT1204_Group-(FT1204,FT1209,FT1244,FT1307) | Winner 2pc (TTC Crimp) | 0.006 | Full Length |  | 0.008 | N/A | N/A | N/A | N/A | N/A
EC215-10 | FT1307-200-M280 |  | 1.104 | 892 | Winner | EC215 | 10 | Winner 2pc (Socket 03310-) | FT1340_Group-(FT1340,FT1360) | Winner 2pc (TTC Crimp) | 0.006 | Full Length |  | 0.008 | N/A | N/A | N/A | N/A | N/A
EC215-10 | FT1381-200-M280 |  | 1.104 | N/A | Winner | EC215 | 10 | Winner 2pc (Socket 03310-) | FT1370_Group-(FT1370,FT1380P) | Winner 2pc (TTC Crimp) | 0.006 | Full Length |  | 0.008 | N/A | N/A | N/A | N/A | N/A
EC215-10 | FT1381-200-M280 |  | 1.104 | 15 | Winner | EC215 | 10 | Winner 2pc (Socket 03310-) | FT1380_Group-(FT1380,ET4020,ET1280) | Winner 2pc (TTC Crimp) | 0.006 | Full Length |  | 0.008 | N/A | N/A | N/A | N/A | N/A
EC215-10 | FT1307-200-M280 |  | 1.104 | 214 | Winner | EC215 | 10 | Winner 2pc (Socket 03310-) | FT1390_Group-(FT1390,ET4040) | Winner 2pc (TTC Crimp) | 0.006 | Full Length |  | 0.008 | N/A | N/A | N/A | N/A | N/A
EC215-10 | T-440-85C |  | 1.104 | N/A | Winner | EC215 | 10 | Winner 2pc (Socket 03310-) | T-410_Group-(T-410,T-440,T-440-1) | Winner 2pc (TTC Crimp) | 0.006 | Full Length |  | 0.008 | T-410-40 | Red | FSU | T-410-26 | None
EC215-10 | ET5040DC-M280S |  | 1.104 | N/A | Winner | EC215 | 10 | Winner 2pc (Socket 03310-) | ET5070_Group-(ET5040,ET5050,ET5070) | Winner 2pc (TTC Crimp) | 0.006 | Full Length |  | 0.008 | N/A | N/A | N/A | N/A | N/A
EC215-10 | ET313DC-10Z | X | 1.083 | N/A | Winner | EC215 | 10 | 1A/Z Series | ET1000 | 1A/Z Series | 0.006 | Scribe Line |  | 0.008 | ET313SR-060A | Yellow | FSU | N/A | ET1000AR-001
EC215-10 | T-420-85C |  | 1.083 | N/A | Winner | EC215 | 10 | 1A/Z Series | ET1000 | 1A/Z Series | 0.006 | Scribe Line |  | 0.008 | ET420SR-M495A | Brown | FSU | N/A | None
EC215-10 | FT1380-200-M280 |  | 1.083 | 29 | Winner | EC215 | 10 | 1A/Z Series | ET1187 | 1A/Z Series | 0.006 | Scribe Line |  | 0.008 | N/A | N/A | N/A | N/A | N/A
EC215-10 | FT1380-275-M280 |  | 1.083 | 29 | Winner | EC215 | 10 | 1A/Z Series | ET1187 | 1A/Z Series | 0.006 | Scribe Line |  | 0.008 | N/A | N/A | N/A | N/A | N/A
EC215-10 | FT1381-200-M280 |  | 1.083 | 29 | Winner | EC215 | 10 | 1A/Z Series | ET1187 | 1A/Z Series | 0.006 | Scribe Line |  | 0.008 | N/A | N/A | N/A | N/A | N/A
EC215-10 | FT1307-200-M280 |  | 1.083 | 191 | Winner | EC215 | 10 | 1A/Z Series | ET1290 | 1A/Z Series | 0.006 | Scribe Line |  | 0.008 | N/A | N/A | N/A | N/A | N/A
EC215-10 | ET525DC-10Z | X | 1.083 | N/A | Winner | EC215 | 10 | 1A/Z Series | ET4001_Group-(ET4000,ET4001) | 1A/Z Series | 0.006 | Scribe Line |  | 0.008 | ET525SR-075A | Red | FSU | ET4000AR-001 | None
EC215-10 | T-440-85C |  | 1.083 | N/A | Winner | EC215 | 10 | 1A/Z Series | ET4001_Group-(ET4000,ET4001) | 1A/Z Series | 0.006 | Scribe Line |  | 0.008 | ET4000SR-M405 | Brown | FSU | ET4000AR-001 | None
EC215-10 | ET5040DC-M280S |  | 1.083 | N/A | Winner | EC215 | 10 | 1A/Z Series | ET5070_Group-(ET5040,ET5050,ET5070) | 1A/Z Series | 0.006 | Scribe Line |  | 0.008 | N/A | N/A | N/A | N/A | N/A
EC215-10 | FT1307-200-M280 |  | 1.083 | N/A | Winner | EC215 | 10 | 1A/Z Series | FT1204_Group-(FT1204,FT1209,FT1244,FT1307) | 1A/Z Series | 0.006 | Scribe Line |  | 0.008 | N/A | N/A | N/A | N/A | N/A
EC215-10 | FT1330-275-M280 |  | 1.083 | 927 | Winner | EC215 | 10 | 1A/Z Series | FT1330_Group-(FT1330,FT1320) | 1A/Z Series | 0.006 | Scribe Line |  | 0.008 | N/A | N/A | N/A | N/A | N/A
EC215-10 | FT1307-200-M280 |  | 1.083 | 939 | Winner | EC215 | 10 | 1A/Z Series | FT1340_Group-(FT1340,FT1360) | 1A/Z Series | 0.006 | Scribe Line |  | 0.008 | N/A | N/A | N/A | N/A | N/A
EC215-10 | FT1380-200-M280 |  | 1.083 | N/A | Winner | EC215 | 10 | 1A/Z Series | FT1370_Group-(FT1370,FT1380P) | 1A/Z Series | 0.006 | Scribe Line |  | 0.008 | N/A | N/A | N/A | N/A | N/A
EC215-10 | FT1380-275-M280 |  | 1.083 | N/A | Winner | EC215 | 10 | 1A/Z Series | FT1370_Group-(FT1370,FT1380P) | 1A/Z Series | 0.006 | Scribe Line |  | 0.008 | N/A | N/A | N/A | N/A | N/A
EC215-10 | FT1381-200-M280 |  | 1.083 | N/A | Winner | EC215 | 10 | 1A/Z Series | FT1370_Group-(FT1370,FT1380P) | 1A/Z Series | 0.006 | Scribe Line |  | 0.008 | N/A | N/A | N/A | N/A | N/A
EC215-10 | FT1380-200-M280 |  | 1.083 | 15 | Winner | EC215 | 10 | 1A/Z Series | FT1380_Group-(FT1380,ET4020,ET1280) | 1A/Z Series | 0.006 | Scribe Line |  | 0.008 | N/A | N/A | N/A | N/A | N/A
EC215-10 | FT1380-275-M280 |  | 1.083 | 15 | Winner | EC215 | 10 | 1A/Z Series | FT1380_Group-(FT1380,ET4020,ET1280) | 1A/Z Series | 0.006 | Scribe Line |  | 0.008 | N/A | N/A | N/A | N/A | N/A
EC215-10 | FT1307-200-M280 |  | 1.083 | 191 | Winner | EC215 | 10 | 1A/Z Series | FT1390_Group-(FT1390,ET4040) | 1A/Z Series | 0.006 | Scribe Line |  | 0.008 | N/A | N/A | N/A | N/A | N/A
EC215-10 | ET313DC-10Z | X | 1.083 | N/A | Winner | EC215 | 10 | 1A/Z Series | T-400 | 1A/Z Series | 0.006 | Scribe Line |  | 0.008 | ET313SR-060A | Yellow | FSU | T-400-8 | None
EC215-10 | ET400DC-M245S |  | 1.083 | N/A | Winner | EC215 | 10 | 1A/Z Series | T-400 | 1A/Z Series | 0.006 | Scribe Line |  | 0.008 | ET400SR-002 | Brown | N/A | ET400AR-001(2) | None
EC215-10 | ET525DC-10Z | X | 1.083 | N/A | Winner | EC215 | 10 | 1A/Z Series | T-410_Group-(T-410,T-440,T-440-1) | 1A/Z Series | 0.006 | Scribe Line |  | 0.008 | ET525SR-075A | Red | FSU | T-410-26 | None
EC215-10 | T-440-85C |  | 1.083 | N/A | Winner | EC215 | 10 | 1A/Z Series | T-410_Group-(T-410,T-440,T-440-1) | 1A/Z Series | 0.006 | Scribe Line |  | 0.008 | ET4000SR-M405 | Brown | FSU | T-410-26 | None
EC215-10 | ET425DC-10Z | X | 1.083 | N/A | Winner | EC215 | 10 | 1A/Z Series | T-420_Group-(T-420,T-480,ET3000) | 1A/Z Series | 0.006 | Scribe Line |  | 0.008 | ET425SR-060A | Yellow | FSU | ET425AR-14 | None
EC215-10 | T-420-85C |  | 1.083 | N/A | Winner | EC215 | 10 | 1A/Z Series | T-420_Group-(T-420,T-480,ET3000) | 1A/Z Series | 0.006 | Scribe Line |  | 0.008 | ET420SR-M495A | Brown | FSU | T-420-26 | None
EC215-10 | ET313DC-10Z | X | 1.083 | N/A | Winner | EC215 | 10 | 1A/Z Series | T-460_Group-(T-460,T-462,T-465) | 1A/Z Series | 0.006 | Scribe Line |  | 0.008 | ET313SR-060A | Yellow | FSU | N/A | None
EC215-10 | T-420-85C |  | 1.104 | N/A | Winner | EC215 | 10 | Winner 2pc (Socket 03310-) | T-420_Group-(T-420,T-480,ET3000) | Winner 2pc (TTC Crimp) | 0.006 | Full Length |  | 0.008 | T-420-29 | Orange | FSU | T-420-26 | None
EC215-12 | ET1000DC-M295S |  | 1.219 | N/A | Winner | EC215 | 12 | Winner 2pc (Socket 03310-) | ET1000 | Winner 2pc (TTC Crimp) | 0.006 | Full Length |  | 0.008 | T-400-37 | Green | FSU | N/A | None
EC215-12 | FT1381-200-M280 |  | 1.219 | 142 | Winner | EC215 | 12 | Winner 2pc (Socket 03310-) | ET1187 | Winner 2pc (TTC Crimp) | 0.006 | Full Length |  | 0.008 | N/A | N/A | N/A | N/A | N/A
EC215-12 | FT1307-200-M280 |  | 1.219 | 328 | Winner | EC215 | 12 | Winner 2pc (Socket 03310-) | ET1290 | Winner 2pc (TTC Crimp) | 0.006 | Full Length |  | 0.008 | N/A | N/A | N/A | N/A | N/A
EC215-12 | T-440-86C |  | 1.219 | N/A | Winner | EC215 | 12 | Winner 2pc (Socket 03310-) | ET4001_Group-(ET4000,ET4001) | Winner 2pc (TTC Crimp) | 0.006 | Full Length |  | 0.008 | ET4000SR-M560A | Pink | FSU | ET4000AR-001 | None
EC215-12 | FT1307-200-M280 |  | 1.219 | N/A | Winner | EC215 | 12 | Winner 2pc (Socket 03310-) | FT1204_Group-(FT1204,FT1209,FT1244,FT1307) | Winner 2pc (TTC Crimp) | 0.006 | Full Length |  | 0.008 | N/A | N/A | N/A | N/A | N/A
EC215-12 | FT1307-200-M280 |  | 1.219 | 660 | Winner | EC215 | 12 | Winner 2pc (Socket 03310-) | FT1340_Group-(FT1340,FT1360) | Winner 2pc (TTC Crimp) | 0.006 | Full Length |  | 0.008 | N/A | N/A | N/A | N/A | N/A
EC215-12 | FT1381-200-M280 |  | 1.219 | N/A | Winner | EC215 | 12 | Winner 2pc (Socket 03310-) | FT1370_Group-(FT1370,FT1380P) | Winner 2pc (TTC Crimp) | 0.006 | Full Length |  | 0.008 | N/A | N/A | N/A | N/A | N/A
EC215-12 | FT1381-200-M280 |  | 1.219 | 133 | Winner | EC215 | 12 | Winner 2pc (Socket 03310-) | FT1380_Group-(FT1380,ET4020,ET1280) | Winner 2pc (TTC Crimp) | 0.006 | Full Length |  | 0.008 | N/A | N/A | N/A | N/A | N/A
EC215-12 | FT1307-200-M280 |  | 1.219 | 328 | Winner | EC215 | 12 | Winner 2pc (Socket 03310-) | FT1390_Group-(FT1390,ET4040) | Winner 2pc (TTC Crimp) | 0.006 | Full Length |  | 0.008 | N/A | N/A | N/A | N/A | N/A
EC215-12 | T-440-86C |  | 1.219 | N/A | Winner | EC215 | 12 | Winner 2pc (Socket 03310-) | T-410_Group-(T-410,T-440,T-440-1) | Winner 2pc (TTC Crimp) | 0.006 | Full Length |  | 0.008 | ET4000SR-M560A | Pink | FSU | T-410-26 | None
EC215-12 | ET5040DC-M280S |  | 1.219 | N/A | Winner | EC215 | 12 | Winner 2pc (Socket 03310-) | ET5070_Group-(ET5040,ET5050,ET5070) | Winner 2pc (TTC Crimp) | 0.006 | Full Length |  | 0.008 | N/A | N/A | N/A | N/A | N/A
EC215-12 | ET1000DC-12Z | X | 1.24 | N/A | Winner | EC215 | 12 | 1A/Z Series | ET1000 | 1A/Z Series | 0.006 | Scribe Line |  | 0.008 | Required-SeeNotes | Required-SeeNotes | FSD | N/A | None | 1) A spacer ring is required for this crimp, but any cupped 5 inch spacer ring FSD will work (examples include ET425SR-015D and T-400-10).
EC215-12 | ET1000DC-M295S |  | 1.24 | N/A | Winner | EC215 | 12 | 1A/Z Series | ET1000 | 1A/Z Series | 0.006 | Scribe Line |  | 0.008 | ET1000C-0012 | BabyBlue | FSU | N/A | None
EC215-12 | FT1380-200-M320 |  | 1.24 | 23 | Winner | EC215 | 12 | 1A/Z Series | ET1187 | 1A/Z Series | 0.006 | Scribe Line |  | 0.008 | N/A | N/A | N/A | N/A | N/A
EC215-12 | FT1380-275-M320 |  | 1.24 | 23 | Winner | EC215 | 12 | 1A/Z Series | ET1187 | 1A/Z Series | 0.006 | Scribe Line |  | 0.008 | N/A | N/A | N/A | N/A | N/A
EC215-12 | FT1307-200-M320 |  | 1.24 | 190 | Winner | EC215 | 12 | 1A/Z Series | ET1290 | 1A/Z Series | 0.006 | Scribe Line |  | 0.008 | N/A | N/A | N/A | N/A | N/A
EC215-12 | ET4000DC-M295S |  | 1.24 | N/A | Winner | EC215 | 12 | 1A/Z Series | ET4001_Group-(ET4000,ET4001) | 1A/Z Series | 0.006 | Scribe Line |  | 0.008 | ET4000SR-M050A | Tan | FSU | ET4000AR-001 | None
EC215-12 | ET525DC-12Z | X | 1.24 | N/A | Winner | EC215 | 12 | 1A/Z Series | ET4001_Group-(ET4000,ET4001) | 1A/Z Series | 0.006 | Scribe Line |  | 0.008 | N/A | N/A | N/A | ET4000AR-001 | None
EC215-12 | ET5040DC-M320S |  | 1.24 | N/A | Winner | EC215 | 12 | 1A/Z Series | ET5070_Group-(ET5040,ET5050,ET5070) | 1A/Z Series | 0.006 | Scribe Line |  | 0.008 | N/A | N/A | N/A | N/A | N/A
EC215-12 | FT1307-200-M320 |  | 1.24 | N/A | Winner | EC215 | 12 | 1A/Z Series | FT1204_Group-(FT1204,FT1209,FT1244,FT1307) | 1A/Z Series | 0.006 | Scribe Line |  | 0.008 | N/A | N/A | N/A | N/A | N/A
EC215-12 | FT1330-275-M320 |  | 1.24 | 880 | Winner | EC215 | 12 | 1A/Z Series | FT1330_Group-(FT1330,FT1320) | 1A/Z Series | 0.006 | Scribe Line |  | 0.008 | N/A | N/A | N/A | N/A | N/A
EC215-12 | FT1307-200-M320 |  | 1.24 | 941 | Winner | EC215 | 12 | 1A/Z Series | FT1340_Group-(FT1340,FT1360) | 1A/Z Series | 0.006 | Scribe Line |  | 0.008 | N/A | N/A | N/A | N/A | N/A
EC215-12 | FT1380-200-M320 |  | 1.24 | N/A | Winner | EC215 | 12 | 1A/Z Series | FT1370_Group-(FT1370,FT1380P) | 1A/Z Series | 0.006 | Scribe Line |  | 0.008 | N/A | N/A | N/A | N/A | N/A
EC215-12 | FT1380-275-M320 |  | 1.24 | N/A | Winner | EC215 | 12 | 1A/Z Series | FT1370_Group-(FT1370,FT1380P) | 1A/Z Series | 0.006 | Scribe Line |  | 0.008 | N/A | N/A | N/A | N/A | N/A
EC215-12 | FT1380-200-M320 |  | 1.24 | 7 | Winner | EC215 | 12 | 1A/Z Series | FT1380_Group-(FT1380,ET4020,ET1280) | 1A/Z Series | 0.006 | Scribe Line |  | 0.008 | N/A | N/A | N/A | N/A | N/A
EC215-12 | FT1380-275-M320 |  | 1.24 | 7 | Winner | EC215 | 12 | 1A/Z Series | FT1380_Group-(FT1380,ET4020,ET1280) | 1A/Z Series | 0.006 | Scribe Line |  | 0.008 | N/A | N/A | N/A | N/A | N/A
EC215-12 | FT1307-200-M320 |  | 1.24 | 190 | Winner | EC215 | 12 | 1A/Z Series | FT1390_Group-(FT1390,ET4040) | 1A/Z Series | 0.006 | Scribe Line |  | 0.008 | N/A | N/A | N/A | N/A | N/A
EC215-12 | ET400DC-12Z | X | 1.24 | N/A | Winner | EC215 | 12 | 1A/Z Series | T-400 | 1A/Z Series | 0.006 | Scribe Line |  | 0.008 | ET400SR-280A | Lt.Green | FSU | ET400AR-10 | None
EC215-12 | ET4000DC-M295S |  | 1.24 | N/A | Winner | EC215 | 12 | 1A/Z Series | T-410_Group-(T-410,T-440,T-440-1) | 1A/Z Series | 0.006 | Scribe Line |  | 0.008 | ET4000SR-M050A | Tan | FSU | T-410-26 | None
EC215-12 | ET525DC-12Z | X | 1.24 | N/A | Winner | EC215 | 12 | 1A/Z Series | T-410_Group-(T-410,T-440,T-440-1) | 1A/Z Series | 0.006 | Scribe Line |  | 0.008 | N/A | N/A | N/A | T-410-26 | None
EC215-12 | ET1000DC-M295S |  | 1.24 | N/A | Winner | EC215 | 12 | 1A/Z Series | T-420_Group-(T-420,T-480,ET3000) | 1A/Z Series | 0.006 | Scribe Line |  | 0.008 | ET1000C-0012 | BabyBlue | FSU | T-420-26 | None
EC215-12 | ET425DC-12Z | X | 1.24 | N/A | Winner | EC215 | 12 | 1A/Z Series | T-420_Group-(T-420,T-480,ET3000) | 1A/Z Series | 0.006 | Scribe Line |  | 0.008 | N/A | N/A | N/A | ET425AR-14 | None | 1) A spacer ring is required for this crimp, but any cupped 5 inch spacer ring FSD will work (examples include ET425SR-015D and T-400-10).
EC215-12 | ET425DC-12Z | X | 1.24 | N/A | Winner | EC215 | 12 | 1A/Z Series | T-420_Group-(T-420,T-480,ET3000) | 1A/Z Series | 0.006 | See Notes |  | 0.008 | Required-SeeNotes | Required-SeeNotes | FSD | ET425AR-14 | None | 1) Finished crimp ends at the scribe mark ±0.75mm (±.030 in). 2) A spacer ring is required for this crimp, but any cupped 5 inch spacer ring FSD will work (examples include ET425SR-015D and T-400-10).
EC215-12 | ET1000DC-M295S |  | 1.219 | N/A | Winner | EC215 | 12 | Winner 2pc (Socket 03310-) | T-420_Group-(T-420,T-480,ET3000) | Winner 2pc (TTC Crimp) | 0.006 | Full Length |  | 0.008 | T-400-37 | Green | FSU | T-420-26 | None
EC215-16 | ET1001DC-M390S |  | 1.553 | N/A | Winner | EC215 | 16 | Winner 2pc (Socket 03310-) | ET1000 | Winner 2pc (TTC Crimp) | 0.006 | Full Length |  | 0.008 | T-420-82R | Black/Blue | FSU | N/A | None
EC215-16 | FT1307-200-M370 |  | 1.553 | 308 | Winner | EC215 | 16 | Winner 2pc (Socket 03310-) | ET1290 | Winner 2pc (TTC Crimp) | 0.006 | Full Length |  | 0.008 | N/A | N/A | N/A | N/A | N/A
EC215-16 | ET4001DC-M380S |  | 1.553 | N/A | Winner | EC215 | 16 | Winner 2pc (Socket 03310-) | ET4001_Group-(ET4000,ET4001) | Winner 2pc (TTC Crimp) | 0.006 | Full Length |  | 0.008 | ET4000SR-M455A | Brown/White | FSU | ET4000AR-001 | None
EC215-16 | FT1307-200-M370 |  | 1.553 | N/A | Winner | EC215 | 16 | Winner 2pc (Socket 03310-) | FT1204_Group-(FT1204,FT1209,FT1244,FT1307) | Winner 2pc (TTC Crimp) | 0.006 | Full Length |  | 0.008 | N/A | N/A | N/A | N/A | N/A
EC215-16 | FT1307-200-M370 |  | 1.553 | 701 | Winner | EC215 | 16 | Winner 2pc (Socket 03310-) | FT1340_Group-(FT1340,FT1360) | Winner 2pc (TTC Crimp) | 0.006 | Full Length |  | 0.008 | N/A | N/A | N/A | N/A | N/A
EC215-16 | FT1382-275-M370 |  | 1.553 | N/A | Winner | EC215 | 16 | Winner 2pc (Socket 03310-) | FT1370_Group-(FT1370,FT1380P) | Winner 2pc (TTC Crimp) | 0.006 | Full Length |  | 0.008 | N/A | N/A | N/A | N/A | N/A
EC215-16 | FT1382-275-M370 |  | 1.553 | 136 | Winner | EC215 | 16 | Winner 2pc (Socket 03310-) | FT1380_Group-(FT1380,ET4020,ET1280) | Winner 2pc (TTC Crimp) | 0.006 | Full Length |  | 0.008 | N/A | N/A | N/A | N/A | N/A
EC215-16 | FT1307-200-M370 |  | 1.553 | 308 | Winner | EC215 | 16 | Winner 2pc (Socket 03310-) | FT1390_Group-(FT1390,ET4040) | Winner 2pc (TTC Crimp) | 0.006 | Full Length |  | 0.008 | N/A | N/A | N/A | N/A | N/A
EC215-16 | ET4001DC-M380S |  | 1.553 | N/A | Winner | EC215 | 16 | Winner 2pc (Socket 03310-) | T-410_Group-(T-410,T-440,T-440-1) | Winner 2pc (TTC Crimp) | 0.006 | Full Length |  | 0.008 | ET4000SR-M455A | Brown/White | FSU | T-410-26 | None
EC215-16 | FT1382-275-M370 |  | 1.553 | 136 | Winner | EC215 | 16 | Winner 2pc (Socket 03310-) | ET1187 | Winner 2pc (TTC Crimp) | 0.006 | Full Length |  | 0.008 | N/A | N/A | N/A | N/A | N/A
EC215-16 | ET5040DC-M355S |  | 1.553 | N/A | Winner | EC215 | 16 | Winner 2pc (Socket 03310-) | ET5070_Group-(ET5040,ET5050,ET5070) | Winner 2pc (TTC Crimp) | 0.006 | Full Length |  | 0.008 | N/A | N/A | N/A | N/A | N/A
EC215-16 | ET5040DC-M370S |  | 1.553 | N/A | Winner | EC215 | 16 | Winner 2pc (Socket 03310-) | ET5070_Group-(ET5040,ET5050,ET5070) | Winner 2pc (TTC Crimp) | 0.006 | Full Length |  | 0.008 | N/A | N/A | N/A | N/A | N/A
EC215-16 | ET1000DC-16Z | X | 1.591 | N/A | Winner | EC215 | 16 | 1A/Z Series | ET1000 | 1A/Z Series | 0.006 | Scribe Line |  | 0.008 | ET425SR-090D | Red/Blue | FSU | N/A | None
EC215-16 | ET420DC-M380S |  | 1.591 | N/A | Winner | EC215 | 16 | 1A/Z Series | ET1000 | 1A/Z Series | 0.006 | Scribe Line |  | 0.008 | T-420-29 | Orange | FSU | N/A | None
EC215-16 | FT1380-200-M370 |  | 1.591 | 163 | Winner | EC215 | 16 | 1A/Z Series | ET1187 | 1A/Z Series | 0.006 | Scribe Line |  | 0.008 | N/A | N/A | N/A | N/A | N/A
EC215-16 | FT1380-275-M370 |  | 1.591 | 163 | Winner | EC215 | 16 | 1A/Z Series | ET1187 | 1A/Z Series | 0.006 | Scribe Line |  | 0.008 | N/A | N/A | N/A | N/A | N/A
EC215-16 | FT1381-200-M370 |  | 1.591 | 163 | Winner | EC215 | 16 | 1A/Z Series | ET1187 | 1A/Z Series | 0.006 | Scribe Line |  | 0.008 | N/A | N/A | N/A | N/A | N/A
EC215-16 | FT1307-200-M370 |  | 1.591 | 344 | Winner | EC215 | 16 | 1A/Z Series | ET1290 | 1A/Z Series | 0.006 | Scribe Line |  | 0.008 | N/A | N/A | N/A | N/A | N/A
EC215-16 | ET4000DC-M380S |  | 1.591 | N/A | Winner | EC215 | 16 | 1A/Z Series | ET4001_Group-(ET4000,ET4001) | 1A/Z Series | 0.006 | Scribe Line |  | 0.008 | T-410-93 | Orange | FSU | ET4000AR-001 | None
EC215-16 | ET4001DC-M380S |  | 1.591 | N/A | Winner | EC215 | 16 | 1A/Z Series | ET4001_Group-(ET4000,ET4001) | 1A/Z Series | 0.006 | Scribe Line |  | 0.008 | T-410-93 | Orange | FSU | ET4000AR-001 | None
EC215-16 | ET525DC-16Z | X | 1.591 | N/A | Winner | EC215 | 16 | 1A/Z Series | ET4001_Group-(ET4000,ET4001) | 1A/Z Series | 0.006 | Scribe Line |  | 0.008 | ET525SR-075D | Red/White | FSU | ET4000AR-001 | None
EC215-16 | ET5040DC-M370S |  | 1.591 | N/A | Winner | EC215 | 16 | 1A/Z Series | ET5070_Group-(ET5040,ET5050,ET5070) | 1A/Z Series | 0.006 | Scribe Line |  | 0.008 | N/A | N/A | N/A | N/A | N/A
EC215-16 | FT1307-200-M370 |  | 1.591 | N/A | Winner | EC215 | 16 | 1A/Z Series | FT1204_Group-(FT1204,FT1209,FT1244,FT1307) | 1A/Z Series | 0.006 | Scribe Line |  | 0.008 | N/A | N/A | N/A | N/A | N/A
EC215-16 | FT1330-200-8 |  | 1.591 | 591 | Winner | EC215 | 16 | 1A/Z Series | FT1330_Group-(FT1330,FT1320) | 1A/Z Series | 0.006 | Scribe Line |  | 0.008 | N/A | N/A | N/A | N/A | N/A
EC215-16 | FT1330-275-M370 |  | 1.591 | 518 | Winner | EC215 | 16 | 1A/Z Series | FT1330_Group-(FT1330,FT1320) | 1A/Z Series | 0.006 | Scribe Line |  | 0.008 | N/A | N/A | N/A | N/A | N/A
EC215-16 | FT1307-200-M370 |  | 1.591 | 628 | Winner | EC215 | 16 | 1A/Z Series | FT1340_Group-(FT1340,FT1360) | 1A/Z Series | 0.006 | Scribe Line |  | 0.008 | N/A | N/A | N/A | N/A | N/A
EC215-16 | FT1380-200-M370 |  | 1.591 | N/A | Winner | EC215 | 16 | 1A/Z Series | FT1370_Group-(FT1370,FT1380P) | 1A/Z Series | 0.006 | Scribe Line |  | 0.008 | N/A | N/A | N/A | N/A | N/A
EC215-16 | FT1380-275-M370 |  | 1.591 | N/A | Winner | EC215 | 16 | 1A/Z Series | FT1370_Group-(FT1370,FT1380P) | 1A/Z Series | 0.006 | Scribe Line |  | 0.008 | N/A | N/A | N/A | N/A | N/A
EC215-16 | FT1381-200-M370 |  | 1.591 | N/A | Winner | EC215 | 16 | 1A/Z Series | FT1370_Group-(FT1370,FT1380P) | 1A/Z Series | 0.006 | Scribe Line |  | 0.008 | N/A | N/A | N/A | N/A | N/A
EC215-16 | FT1380-200-M370 |  | 1.591 | 145 | Winner | EC215 | 16 | 1A/Z Series | FT1380_Group-(FT1380,ET4020,ET1280) | 1A/Z Series | 0.006 | Scribe Line |  | 0.008 | N/A | N/A | N/A | N/A | N/A
EC215-16 | FT1380-275-M370 |  | 1.591 | 145 | Winner | EC215 | 16 | 1A/Z Series | FT1380_Group-(FT1380,ET4020,ET1280) | 1A/Z Series | 0.006 | Scribe Line |  | 0.008 | N/A | N/A | N/A | N/A | N/A
EC215-16 | FT1381-200-M370 |  | 1.591 | 145 | Winner | EC215 | 16 | 1A/Z Series | FT1380_Group-(FT1380,ET4020,ET1280) | 1A/Z Series | 0.006 | Scribe Line |  | 0.008 | N/A | N/A | N/A | N/A | N/A
EC215-16 | FT1307-200-M370 |  | 1.591 | 344 | Winner | EC215 | 16 | 1A/Z Series | FT1390_Group-(FT1390,ET4040) | 1A/Z Series | 0.006 | Scribe Line |  | 0.008 | N/A | N/A | N/A | N/A | N/A
EC215-16 | ET400DC-16Z | X | 1.591 | N/A | Winner | EC215 | 16 | 1A/Z Series | T-400 | 1A/Z Series | 0.006 | Scribe Line |  | 0.008 | ET400SR-250A | Lt.Purple | FSU | ET400AR-10 | None
EC215-16 | ET400DC-M375S |  | 1.591 | N/A | Winner | EC215 | 16 | 1A/Z Series | T-400 | 1A/Z Series | 0.006 | Scribe Line |  | 0.008 | ET400SR-002 | Black/Green | N/A | ET400AR-001(2) | None
EC215-16 | ET4000DC-M380S |  | 1.591 | N/A | Winner | EC215 | 16 | 1A/Z Series | T-410_Group-(T-410,T-440,T-440-1) | 1A/Z Series | 0.006 | Scribe Line |  | 0.008 | T-410-93 | Orange | FSU | T-410-26 | None
EC215-16 | ET4001DC-M380S |  | 1.591 | N/A | Winner | EC215 | 16 | 1A/Z Series | T-410_Group-(T-410,T-440,T-440-1) | 1A/Z Series | 0.006 | Scribe Line |  | 0.008 | T-410-93 | Orange | FSU | T-410-26 | None
EC215-16 | ET525DC-16Z | X | 1.591 | N/A | Winner | EC215 | 16 | 1A/Z Series | T-410_Group-(T-410,T-440,T-440-1) | 1A/Z Series | 0.006 | Scribe Line |  | 0.008 | ET525SR-075D | Red/White | FSU | T-410-26 | None
EC215-16 | ET420DC-M380S |  | 1.591 | N/A | Winner | EC215 | 16 | 1A/Z Series | T-420_Group-(T-420,T-480,ET3000) | 1A/Z Series | 0.006 | Scribe Line |  | 0.008 | T-420-29 | Orange | FSU | T-420-26 | None
EC215-16 | ET425DC-16Z | X | 1.591 | N/A | Winner | EC215 | 16 | 1A/Z Series | T-420_Group-(T-420,T-480,ET3000) | 1A/Z Series | 0.006 | Scribe Line |  | 0.008 | ET425SR-060D | Yellow/White | FSU | ET425AR-14 | None
EC215-16 | ET1001DC-M390S |  | 1.553 | N/A | Winner | EC215 | 16 | Winner 2pc (Socket 03310-) | T-420_Group-(T-420,T-480,ET3000) | Winner 2pc (TTC Crimp) | 0.006 | Full Length |  | 0.008 | T-420-82R | Black/Blue | FSU | T-420-26 | None
EC215-20 | FT1209-200-46 |  | 1.872 | 339 | Winner | EC215 | 20 | Winner 2pc (Socket 03310-) | ET1290 | Winner 2pc (TTC Crimp) | 0.006 | Full Length |  | 0.008 | N/A | N/A | N/A | N/A | N/A
EC215-20 | ET4000DC-6S16 |  | 1.872 | N/A | Winner | EC215 | 20 | Winner 2pc (Socket 03310-) | ET4001_Group-(ET4000,ET4001) | Winner 2pc (TTC Crimp) | 0.006 | Full Length |  | 0.008 | T-440-82R | Black/Blue | FSU | ET4000AR-001 | None
EC215-20 | FT1209-200-46 |  | 1.872 | N/A | Winner | EC215 | 20 | Winner 2pc (Socket 03310-) | FT1204_Group-(FT1204,FT1209,FT1244,FT1307) | Winner 2pc (TTC Crimp) | 0.006 | Full Length |  | 0.008 | N/A | N/A | N/A | N/A | N/A
EC215-20 | FT1209-200-46 |  | 1.872 | N/A | Winner | EC215 | 20 | Winner 2pc (Socket 03310-) | FT1340_Group-(FT1340,FT1360) | Winner 2pc (TTC Crimp) | 0.006 | Full Length |  | 0.008 | N/A | N/A | N/A | N/A | N/A
EC215-20 | FT1382-200-M465 |  | 1.872 | N/A | Winner | EC215 | 20 | Winner 2pc (Socket 03310-) | FT1370_Group-(FT1370,FT1380P) | Winner 2pc (TTC Crimp) | 0.006 | Full Length |  | 0.008 | N/A | N/A | N/A | N/A | N/A
EC215-20 | FT1382-275-M465 |  | 1.872 | N/A | Winner | EC215 | 20 | Winner 2pc (Socket 03310-) | FT1370_Group-(FT1370,FT1380P) | Winner 2pc (TTC Crimp) | 0.006 | Full Length |  | 0.008 | N/A | N/A | N/A | N/A | N/A
EC215-20 | FT1209-200-46 |  | 1.872 | 339 | Winner | EC215 | 20 | Winner 2pc (Socket 03310-) | FT1390_Group-(FT1390,ET4040) | Winner 2pc (TTC Crimp) | 0.006 | Full Length |  | 0.008 | N/A | N/A | N/A | N/A | N/A
EC215-20 | ET4000DC-6S16 |  | 1.872 | N/A | Winner | EC215 | 20 | Winner 2pc (Socket 03310-) | T-410_Group-(T-410,T-440,T-440-1) | Winner 2pc (TTC Crimp) | 0.006 | Full Length |  | 0.008 | T-440-82R | Black/Blue | FSU | T-410-26 | None
EC215-20 | ET5040DC-M465S |  | 1.872 | N/A | Winner | EC215 | 20 | Winner 2pc (Socket 03310-) | ET5070_Group-(ET5040,ET5050,ET5070) | Winner 2pc (TTC Crimp) | 0.006 | Full Length |  | 0.008 | N/A | N/A | N/A | N/A | N/A
EC215-20 | ET420DC-M480S |  | 1.913 | N/A | Winner | EC215 | 20 | 1A/Z Series | ET1000 | 1A/Z Series | 0.006 | Scribe Line |  | 0.008 | T-420-29 | Orange | FSU | N/A | None
EC215-20 | FT1380-200-M465 |  | 1.913 | 117 | Winner | EC215 | 20 | 1A/Z Series | ET1187 | 1A/Z Series | 0.006 | Scribe Line |  | 0.008 | N/A | N/A | N/A | N/A | N/A
EC215-20 | FT1380-275-M465 |  | 1.913 | 117 | Winner | EC215 | 20 | 1A/Z Series | ET1187 | 1A/Z Series | 0.006 | Scribe Line |  | 0.008 | N/A | N/A | N/A | N/A | N/A
EC215-20 | FT1381-200-M465 |  | 1.913 | 117 | Winner | EC215 | 20 | 1A/Z Series | ET1187 | 1A/Z Series | 0.006 | Scribe Line |  | 0.008 | N/A | N/A | N/A | N/A | N/A
EC215-20 | FT1382-200-M465 |  | 1.913 | 117 | Winner | EC215 | 20 | 1A/Z Series | ET1187 | 1A/Z Series | 0.006 | Scribe Line |  | 0.008 | N/A | N/A | N/A | N/A | N/A
EC215-20 | FT1382-275-M465 |  | 1.913 | 117 | Winner | EC215 | 20 | 1A/Z Series | ET1187 | 1A/Z Series | 0.006 | Scribe Line |  | 0.008 | N/A | N/A | N/A | N/A | N/A
EC215-20 | FT1307-200-M465 |  | 1.913 | 292 | Winner | EC215 | 20 | 1A/Z Series | ET1290 | 1A/Z Series | 0.006 | Scribe Line |  | 0.008 | N/A | N/A | N/A | N/A | N/A
EC215-20 | ET4000DC-M480S |  | 1.913 | N/A | Winner | EC215 | 20 | 1A/Z Series | ET4001_Group-(ET4000,ET4001) | 1A/Z Series | 0.006 | Scribe Line |  | 0.008 | T-410-93 | Orange | FSU | ET4000AR-001 | None
EC215-20 | ET525DC-20Z | X | 1.913 | N/A | Winner | EC215 | 20 | 1A/Z Series | ET4001_Group-(ET4000,ET4001) | 1A/Z Series | 0.006 | Scribe Line |  | 0.008 | ET525SR-090A | White | FSU | ET4000AR-001 | None
EC215-20 | ET5040DC-M465S |  | 1.913 | N/A | Winner | EC215 | 20 | 1A/Z Series | ET5070_Group-(ET5040,ET5050,ET5070) | 1A/Z Series | 0.006 | Scribe Line |  | 0.008 | N/A | N/A | N/A | N/A | N/A
EC215-20 | FT1307-200-M465 |  | 1.913 | N/A | Winner | EC215 | 20 | 1A/Z Series | FT1204_Group-(FT1204,FT1209,FT1244,FT1307) | 1A/Z Series | 0.006 | Scribe Line |  | 0.008 | N/A | N/A | N/A | N/A | N/A
EC215-20 | FT1330-275-M465 |  | 1.913 | 640 | Winner | EC215 | 20 | 1A/Z Series | FT1330_Group-(FT1330,FT1320) | 1A/Z Series | 0.006 | Scribe Line |  | 0.008 | N/A | N/A | N/A | N/A | N/A
EC215-20 | FT1307-200-M465 |  | 1.913 | 734 | Winner | EC215 | 20 | 1A/Z Series | FT1340_Group-(FT1340,FT1360) | 1A/Z Series | 0.006 | Scribe Line |  | 0.008 | N/A | N/A | N/A | N/A | N/A
EC215-20 | FT1380-200-M465 |  | 1.913 | 640 | Winner | EC215 | 20 | 1A/Z Series | FT1370_Group-(FT1370,FT1380P) | 1A/Z Series | 0.006 | Scribe Line |  | 0.008 | N/A | N/A | N/A | N/A | N/A
EC215-20 | FT1380-275-M465 |  | 1.913 | N/A | Winner | EC215 | 20 | 1A/Z Series | FT1370_Group-(FT1370,FT1380P) | 1A/Z Series | 0.006 | Scribe Line |  | 0.008 | N/A | N/A | N/A | N/A | N/A
EC215-20 | FT1382-200-M465 |  | 1.913 | 640 | Winner | EC215 | 20 | 1A/Z Series | FT1370_Group-(FT1370,FT1380P) | 1A/Z Series | 0.006 | Scribe Line |  | 0.008 | N/A | N/A | N/A | N/A | N/A
EC215-20 | FT1382-275-M465 |  | 1.913 | 640 | Winner | EC215 | 20 | 1A/Z Series | FT1370_Group-(FT1370,FT1380P) | 1A/Z Series | 0.006 | Scribe Line |  | 0.008 | N/A | N/A | N/A | N/A | N/A
EC215-20 | FT1380-200-M465 |  | 1.913 | 104 | Winner | EC215 | 20 | 1A/Z Series | FT1380_Group-(FT1380,ET4020,ET1280) | 1A/Z Series | 0.006 | Scribe Line |  | 0.008 | N/A | N/A | N/A | N/A | N/A
EC215-20 | FT1380-275-M465 |  | 1.913 | 104 | Winner | EC215 | 20 | 1A/Z Series | FT1380_Group-(FT1380,ET4020,ET1280) | 1A/Z Series | 0.006 | Scribe Line |  | 0.008 | N/A | N/A | N/A | N/A | N/A
EC215-20 | FT1381-200-M465 |  | 1.913 | 104 | Winner | EC215 | 20 | 1A/Z Series | FT1380_Group-(FT1380,ET4020,ET1280) | 1A/Z Series | 0.006 | Scribe Line |  | 0.008 | N/A | N/A | N/A | N/A | N/A
EC215-20 | FT1382-200-M465 |  | 1.913 | 104 | Winner | EC215 | 20 | 1A/Z Series | FT1380_Group-(FT1380,ET4020,ET1280) | 1A/Z Series | 0.006 | Scribe Line |  | 0.008 | N/A | N/A | N/A | N/A | N/A
EC215-20 | FT1382-275-M465 |  | 1.913 | 104 | Winner | EC215 | 20 | 1A/Z Series | FT1380_Group-(FT1380,ET4020,ET1280) | 1A/Z Series | 0.006 | Scribe Line |  | 0.008 | N/A | N/A | N/A | N/A | N/A
EC215-20 | FT1307-200-M465 |  | 1.913 | 292 | Winner | EC215 | 20 | 1A/Z Series | FT1390_Group-(FT1390,ET4040) | 1A/Z Series | 0.006 | Scribe Line |  | 0.008 | N/A | N/A | N/A | N/A | N/A
EC215-20 | ET4000DC-M480S |  | 1.913 | N/A | Winner | EC215 | 20 | 1A/Z Series | T-410_Group-(T-410,T-440,T-440-1) | 1A/Z Series | 0.006 | Scribe Line |  | 0.008 | T-410-93 | Orange | FSU | T-410-26 | None
EC215-20 | ET525DC-20Z | X | 1.913 | N/A | Winner | EC215 | 20 | 1A/Z Series | T-410_Group-(T-410,T-440,T-440-1) | 1A/Z Series | 0.006 | Scribe Line |  | 0.008 | ET525SR-090A | White | FSU | T-410-26 | None
EC215-20 | ET420DC-M480S |  | 1.913 | N/A | Winner | EC215 | 20 | 1A/Z Series | T-420_Group-(T-420,T-480,ET3000) | 1A/Z Series | 0.006 | Scribe Line |  | 0.008 | T-420-29 | Orange | FSU | T-420-26 | None
EC215-20 | ET425DC-20Z | X | 1.913 | N/A | Winner | EC215 | 20 | 1A/Z Series | T-420_Group-(T-420,T-480,ET3000) | 1A/Z Series | 0.006 | Scribe Line |  | 0.008 | ET425SR-030D | Green/White | FSU | ET425AR-14 | None
EC215-24 | FT1209-200-15 |  | 2.171 | 238 | Winner | EC215 | 24 | Winner 2pc (Socket 03310-) | FT1390_Group-(FT1390,ET4040) | Winner 2pc (TTC Crimp) | 0.006 | Full Length |  | 0.008 | N/A | N/A | N/A | N/A | N/A
EC215-24 | FT1209-200-169 |  | 2.171 | N/A | Winner | EC215 | 24 | Winner 2pc (Socket 03310-) | ET1290 | Winner 2pc (TTC Crimp) | 0.006 | Full Length |  | 0.008 | N/A | N/A | N/A | N/A | N/A
EC215-24 | FT1209-200-169 |  | 2.171 | N/A | Winner | EC215 | 24 | Winner 2pc (Socket 03310-) | FT1204_Group-(FT1204,FT1209,FT1244,FT1307) | Winner 2pc (TTC Crimp) | 0.006 | Full Length |  | 0.008 | N/A | N/A | N/A | N/A | N/A
EC215-24 | FT1209-200-169 |  | 2.171 | N/A | Winner | EC215 | 24 | Winner 2pc (Socket 03310-) | FT1340_Group-(FT1340,FT1360) | Winner 2pc (TTC Crimp) | 0.006 | Full Length |  | 0.008 | N/A | N/A | N/A | N/A | N/A
EC215-24 | ET4000DC-M540S |  | 2.171 | N/A | Winner | EC215 | 24 | Winner 2pc (Socket 03310-) | ET4001_Group-(ET4000,ET4001) | Winner 2pc (TTC Crimp) | 0.006 | Full Length |  | 0.008 | ET4000SR-M215A | Black/Magenta | FSU | ET4000AR-001 | None
EC215-24 | ET5040DC-M550S |  | 2.171 | N/A | Winner | EC215 | 24 | Winner 2pc (Socket 03310-) | ET5070_Group-(ET5040,ET5050,ET5070) | Winner 2pc (TTC Crimp) | 0.006 | Full Length |  | 0.008 | N/A | N/A | N/A | N/A | N/A
EC215-24 | FT1307-200-M550 |  | 2.165 | 210 | Winner | EC215 | 24 | 1A/Z Series | ET1290 | 1A/Z Series | 0.006 | Scribe Line |  | 0.008 | N/A | N/A | N/A | N/A | N/A
EC215-24 | ET525DC-24Z | X | 2.165 | N/A | Winner | EC215 | 24 | 1A/Z Series | ET4001_Group-(ET4000,ET4001) | 1A/Z Series | 0.006 | Scribe Line |  | 0.008 | ET525SR-180A | Orange | FSU | ET4000AR-001 | None
EC215-24 | ET5040DC-M550S |  | 2.165 | N/A | Winner | EC215 | 24 | 1A/Z Series | ET5070_Group-(ET5040,ET5050,ET5070) | 1A/Z Series | 0.006 | Scribe Line |  | 0.008 | N/A | N/A | N/A | N/A | N/A
EC215-24 | FT1307-200-M550 |  | 2.165 | N/A | Winner | EC215 | 24 | 1A/Z Series | FT1204_Group-(FT1204,FT1209,FT1244,FT1307) | 1A/Z Series | 0.006 | Scribe Line |  | 0.008 | N/A | N/A | N/A | N/A | N/A
EC215-24 | FT1307-200-M550 |  | 2.165 | 900 | Winner | EC215 | 24 | 1A/Z Series | FT1340_Group-(FT1340,FT1360) | 1A/Z Series | 0.006 | Scribe Line |  | 0.008 | N/A | N/A | N/A | N/A | N/A
EC215-24 | FT1307-200-M550 |  | 2.165 | 210 | Winner | EC215 | 24 | 1A/Z Series | FT1390_Group-(FT1390,ET4040) | 1A/Z Series | 0.006 | Scribe Line |  | 0.008 | N/A | N/A | N/A | N/A | N/A
EC215-24 | ET525DC-24Z | X | 2.165 | N/A | Winner | EC215 | 24 | 1A/Z Series | T-410_Group-(T-410,T-440,T-440-1) | 1A/Z Series | 0.006 | Scribe Line |  | 0.008 | ET525SR-180A | Orange | FSU | T-410-26 | None
EC215-32 | FT1390-200-16 |  | 2.648 | 445 | Winner | EC215 | 32 | Winner 2pc (Socket 03310-) | FT1390_Group-(FT1390,ET4040) | Winner 2pc (TTC Crimp) | 0.006 | Full Length |  | 0.008 | N/A | N/A | N/A | N/A | N/A
EC215-32 | ET4000DC-M670S |  | 2.648 | N/A | Winner | EC215 | 32 | Winner 2pc (Socket 03310-) | ET4001_Group-(ET4000,ET4001) | Winner 2pc (TTC Crimp) | 0.006 | Full Length |  | 0.008 | ET4000SR-M455A | Brown/White | FSU | ET4000AR-001 | None
EC215-32 | ET5040DC-M630S |  | 2.648 | N/A | Winner | EC215 | 32 | Winner 2pc (Socket 03310-) | ET5070_Group-(ET5040,ET5050,ET5070) | Winner 2pc (TTC Crimp) | 0.006 | Full Length |  | 0.008 | N/A | N/A | N/A | N/A | N/A
EC215-32 | FT1307-200-M690 |  | 2.74 | 233 | Winner | EC215 | 32 | 1A/Z Series | ET1290 | 1A/Z Series | 0.006 | Scribe Line |  | 0.008 | N/A | N/A | N/A | N/A | N/A
EC215-32 | ET525DC-32Z | X | 2.74 | N/A | Winner | EC215 | 32 | 1A/Z Series | ET4001_Group-(ET4000,ET4001) | 1A/Z Series | 0.006 | Scribe Line |  | 0.008 | ET525SR-120A | Grey | FSU | ET4000AR-001 | None
EC215-32 | ET5040DC-M690S |  | 2.74 | N/A | Winner | EC215 | 32 | 1A/Z Series | ET5070_Group-(ET5040,ET5050,ET5070) | 1A/Z Series | 0.006 | Scribe Line |  | 0.008 | N/A | N/A | N/A | N/A | N/A
EC215-32 | FT1307-200-M690 |  | 2.74 | N/A | Winner | EC215 | 32 | 1A/Z Series | FT1204_Group-(FT1204,FT1209,FT1244,FT1307) | 1A/Z Series | 0.006 | Scribe Line |  | 0.008 | N/A | N/A | N/A | N/A | N/A
EC215-32 | FT1307-200-M690 |  | 2.74 | 853 | Winner | EC215 | 32 | 1A/Z Series | FT1340_Group-(FT1340,FT1360) | 1A/Z Series | 0.006 | Scribe Line |  | 0.008 | N/A | N/A | N/A | N/A | N/A
EC215-32 | FT1307-200-M690 |  | 2.74 | 233 | Winner | EC215 | 32 | 1A/Z Series | FT1390_Group-(FT1390,ET4040) | 1A/Z Series | 0.006 | Scribe Line |  | 0.008 | N/A | N/A | N/A | N/A | N/A
EC216-04 | T-400-122C |  | 0.715 | N/A | Winner | EC216 | 04 | Winner 2pc (Socket 03310-) | ET1000 | Winner 2pc (TTC Crimp) | 0.006 | Full Length |  | 0.008 | T-400-11 | Silver | FSD | N/A | ET1000AR-001
EC216-04 | FT1380-200-M180 |  | 0.715 | 41 | Winner | EC216 | 04 | Winner 2pc (Socket 03310-) | ET1187 | Winner 2pc (TTC Crimp) | 0.006 | Full Length |  | 0.008 | N/A | N/A | N/A | N/A | N/A
EC216-04 | FT1380-275-M180 |  | 0.715 | 41 | Winner | EC216 | 04 | Winner 2pc (Socket 03310-) | ET1187 | Winner 2pc (TTC Crimp) | 0.006 | Full Length |  | 0.008 | N/A | N/A | N/A | N/A | N/A
EC216-04 | T-400-122C |  | 0.715 | N/A | Winner | EC216 | 04 | Winner 2pc (Socket 03310-) | ET4001_Group-(ET4000,ET4001) | Winner 2pc (TTC Crimp) | 0.006 | Full Length |  | 0.008 | T-410-11 | Silver | FSD | ET4000AR-001 | T-410-25
EC216-04 | FT1380-200-M180 |  | 0.715 | 41 | Winner | EC216 | 04 | Winner 2pc (Socket 03310-) | FT1380_Group-(FT1380,ET4020,ET1280) | Winner 2pc (TTC Crimp) | 0.006 | Full Length |  | 0.008 | N/A | N/A | N/A | N/A | N/A
EC216-04 | FT1380-275-M180 |  | 0.715 | 41 | Winner | EC216 | 04 | Winner 2pc (Socket 03310-) | FT1380_Group-(FT1380,ET4020,ET1280) | Winner 2pc (TTC Crimp) | 0.006 | Full Length |  | 0.008 | N/A | N/A | N/A | N/A | N/A
EC216-04 | FT1307-200-M180 |  | 0.715 | 205 | Winner | EC216 | 04 | Winner 2pc (Socket 03310-) | FT1390_Group-(FT1390,ET4040) | Winner 2pc (TTC Crimp) | 0.006 | Full Length |  | 0.008 | N/A | N/A | N/A | N/A | N/A
EC216-04 | T-400-122C |  | 0.715 | N/A | Winner | EC216 | 04 | Winner 2pc (Socket 03310-) | T-400 | Winner 2pc (TTC Crimp) | 0.006 | Full Length |  | 0.008 | T-400-11 | Silver | FSD | T-400-8 | None
EC216-04 | T-400-122C |  | 0.715 | N/A | Winner | EC216 | 04 | Winner 2pc (Socket 03310-) | T-410_Group-(T-410,T-440,T-440-1) | Winner 2pc (TTC Crimp) | 0.006 | Full Length |  | 0.008 | T-410-11 | Silver | FSD | T-410-26 | T-410-25
EC216-04 | T-400-122C |  | 0.715 | N/A | Winner | EC216 | 04 | Winner 2pc (Socket 03310-) | T-460_Group-(T-460,T-462,T-465) | Winner 2pc (TTC Crimp) | 0.006 | Full Length |  | 0.008 | T-400-11 | Silver | FSD | N/A | None
EC216-04 | ET5040DC-M180S |  | 0.715 | N/A | Winner | EC216 | 04 | Winner 2pc (Socket 03310-) | ET5070_Group-(ET5040,ET5050,ET5070) | Winner 2pc (TTC Crimp) | 0.006 | Full Length |  | 0.008 | N/A | N/A | N/A | N/A | N/A
EC216-04 | ET313DC-4Z | X | 0.624 | N/A | Winner | EC216 | 04 | 1A/Z Series | ET1000 | 1A/Z Series | 0.006 | See Notes |  | 0.008 | ET313SR-060A | Yellow | FSU | N/A | ET1000AR-001 | 1) Finished crimp ends at the scribe mark ±0.75mm (±.030 in).
EC216-04 | FT1380-200-M150 |  | 0.624 | 76 | Winner | EC216 | 04 | 1A/Z Series | ET1187 | 1A/Z Series | 0.006 | See Notes |  | 0.008 | N/A | N/A | N/A | N/A | N/A | 1) Finished crimp ends at the scribe mark ±0.75mm (±.030 in).
EC216-04 | FT1380-275-M150 |  | 0.624 | 76 | Winner | EC216 | 04 | 1A/Z Series | ET1187 | 1A/Z Series | 0.006 | See Notes |  | 0.008 | N/A | N/A | N/A | N/A | N/A | 1) Finished crimp ends at the scribe mark ±0.75mm (±.030 in).
EC216-04 | ET525DC-4Z | X | 0.624 | N/A | Winner | EC216 | 04 | 1A/Z Series | ET4001_Group-(ET4000,ET4001) | 1A/Z Series | 0.006 | See Notes |  | 0.008 | ET525SR-045A | Black | FSU | ET4000AR-001 | None | 1) Finished crimp ends at the scribe mark ±0.75mm (±.030 in).
EC216-04 | ET5040DC-M150S |  | 0.624 | N/A | Winner | EC216 | 04 | 1A/Z Series | ET5070_Group-(ET5040,ET5050,ET5070) | 1A/Z Series | 0.006 | See Notes |  | 0.008 | N/A | N/A | N/A | N/A | N/A | 1) Finished crimp ends at the scribe mark ±0.75mm (±.030 in).
EC216-04 | FT1380-200-M150 |  | 0.624 | 76 | Winner | EC216 | 04 | 1A/Z Series | FT1380_Group-(FT1380,ET4020,ET1280) | 1A/Z Series | 0.006 | See Notes |  | 0.008 | N/A | N/A | N/A | N/A | N/A | 1) Finished crimp ends at the scribe mark ±0.75mm (±.030 in).
EC216-04 | FT1380-275-M150 |  | 0.624 | 76 | Winner | EC216 | 04 | 1A/Z Series | FT1380_Group-(FT1380,ET4020,ET1280) | 1A/Z Series | 0.006 | See Notes |  | 0.008 | N/A | N/A | N/A | N/A | N/A | 1) Finished crimp ends at the scribe mark ±0.75mm (±.030 in).
EC216-04 | FT1307-200-M150 |  | 0.624 | 230 | Winner | EC216 | 04 | 1A/Z Series | FT1390_Group-(FT1390,ET4040) | 1A/Z Series | 0.006 | See Notes |  | 0.008 | N/A | N/A | N/A | N/A | N/A | 1) Finished crimp ends at the scribe mark ±0.75mm (±.030 in).
EC216-04 | ET313DC-4Z | X | 0.624 | N/A | Winner | EC216 | 04 | 1A/Z Series | T-400 | 1A/Z Series | 0.006 | See Notes |  | 0.008 | ET313SR-060A | Yellow | FSU | T-400-8 | N/A | 1) Finished crimp ends at the scribe mark ±0.75mm (±.030 in).
EC216-04 | ET425DC-4Z | X | 0.624 | N/A | Winner | EC216 | 04 | 1A/Z Series | T-420_Group-(T-420,T-480,ET3000) | 1A/Z Series | 0.006 | See Notes |  | 0.008 | ET425SR-045A | Black | FSU | ET425AR-14 | None | 1) Finished crimp ends at the scribe mark ±0.75mm (±.030 in).
EC216-04 | T-400-122C |  | 0.715 | N/A | Winner | EC216 | 04 | Winner 2pc (Socket 03310-) | T-420_Group-(T-420,T-480,ET3000) | Winner 2pc (TTC Crimp) | 0.006 | Full Length |  | 0.008 | T-400-11 | Silver | FSD | ET425AR-14 | ET425AR-15
EC216-04 | T-400-122C |  | 0.715 | N/A | Winner | EC216 | 04 | Winner 2pc (Socket 03310-) | T-420_Group-(T-420,T-480,ET3000) | Winner 2pc (TTC Crimp) | 0.006 | Full Length |  | 0.008 | T-400-11 | Silver | FSD | T-420-26 | T-420-25
EC216-05 | ET313DC-5Z | X | 0.687 | N/A | Winner | EC216 | 05 | 1A/Z Series | ET1000 | 1A/Z Series | 0.006 | See Notes |  | 0.008 | ET313SR-060A | Yellow | FSU | N/A | ET1000AR-001 | 1) Finished crimp ends at the scribe mark ±0.75mm (±.030 in).
EC216-05 | FT1380-200-M150 |  | 0.687 | 136 | Winner | EC216 | 05 | 1A/Z Series | ET1187 | 1A/Z Series | 0.006 | See Notes |  | 0.008 | N/A | N/A | N/A | N/A | N/A | 1) Finished crimp ends at the scribe mark ±0.75mm (±.030 in).
EC216-05 | FT1380-275-M150 |  | 0.687 | 136 | Winner | EC216 | 05 | 1A/Z Series | ET1187 | 1A/Z Series | 0.006 | See Notes |  | 0.008 | N/A | N/A | N/A | N/A | N/A | 1) Finished crimp ends at the scribe mark ±0.75mm (±.030 in).
EC216-05 | ET525DC-5Z | X | 0.687 | N/A | Winner | EC216 | 05 | 1A/Z Series | ET4001_Group-(ET4000,ET4001) | 1A/Z Series | 0.006 | See Notes |  | 0.008 | ET525SR-075A | Red | FSU | ET4000AR-001 | None | 1) Finished crimp ends at the scribe mark ±0.75mm (±.030 in).
EC216-05 | ET5040DC-M150S |  | 0.687 | N/A | Winner | EC216 | 05 | 1A/Z Series | ET5070_Group-(ET5040,ET5050,ET5070) | 1A/Z Series | 0.006 | See Notes |  | 0.008 | N/A | N/A | N/A | N/A | N/A | 1) Finished crimp ends at the scribe mark ±0.75mm (±.030 in).
EC216-05 | FT1380-200-M150 |  | 0.687 | 136 | Winner | EC216 | 05 | 1A/Z Series | FT1380_Group-(FT1380,ET4020,ET1280) | 1A/Z Series | 0.006 | See Notes |  | 0.008 | N/A | N/A | N/A | N/A | N/A | 1) Finished crimp ends at the scribe mark ±0.75mm (±.030 in).
EC216-05 | FT1380-275-M150 |  | 0.687 | 136 | Winner | EC216 | 05 | 1A/Z Series | FT1380_Group-(FT1380,ET4020,ET1280) | 1A/Z Series | 0.006 | See Notes |  | 0.008 | N/A | N/A | N/A | N/A | N/A | 1) Finished crimp ends at the scribe mark ±0.75mm (±.030 in).
EC216-05 | FT1307-200-M180 |  | 0.687 | 180 | Winner | EC216 | 05 | 1A/Z Series | FT1390_Group-(FT1390,ET4040) | 1A/Z Series | 0.006 | See Notes |  | 0.008 | N/A | N/A | N/A | N/A | N/A | 1) Finished crimp ends at the scribe mark ±0.75mm (±.030 in).
EC216-05 | ET313DC-5Z | X | 0.687 | N/A | Winner | EC216 | 05 | 1A/Z Series | T-400 | 1A/Z Series | 0.006 | See Notes |  | 0.008 | ET313SR-060A | Yellow | FSU | T-400-8 | N/A | 1) Finished crimp ends at the scribe mark ±0.75mm (±.030 in).
EC216-05 | ET425DC-5Z | X | 0.687 | N/A | Winner | EC216 | 05 | 1A/Z Series | T-420_Group-(T-420,T-480,ET3000) | 1A/Z Series | 0.006 | See Notes |  | 0.008 | ET425SR-060A | Yellow | FSU | ET425AR-14 | None | 1) Finished crimp ends at the scribe mark ±0.75mm (±.030 in).
EC216-06 | ET401DC-M195S |  | 0.82 | N/A | Winner | EC216 | 06 | Winner 2pc (Socket 03310-) | ET1000 | Winner 2pc (TTC Crimp) | 0.006 | Full Length |  | 0.008 | ET1000SR-M050D | Yellow/Red | FSU | N/A | ET1000AR-001
EC216-06 | FT1380-200-M210 |  | 0.82 | 22 | Winner | EC216 | 06 | Winner 2pc (Socket 03310-) | ET1187 | Winner 2pc (TTC Crimp) | 0.006 | Full Length |  | 0.008 | N/A | N/A | N/A | N/A | N/A
EC216-06 | FT1380-275-M210 |  | 0.82 | 22 | Winner | EC216 | 06 | Winner 2pc (Socket 03310-) | ET1187 | Winner 2pc (TTC Crimp) | 0.006 | Full Length |  | 0.008 | N/A | N/A | N/A | N/A | N/A
EC216-06 | ET401DC-M195S |  | 0.82 | N/A | Winner | EC216 | 06 | Winner 2pc (Socket 03310-) | ET4001_Group-(ET4000,ET4001) | Winner 2pc (TTC Crimp) | 0.006 | Full Length |  | 0.008 | ET4000SR-M050D | Yellow/Red | FSU | ET4000AR-001 | T-410-25
EC216-06 | FT1380-200-M210 |  | 0.82 | 22 | Winner | EC216 | 06 | Winner 2pc (Socket 03310-) | FT1380_Group-(FT1380,ET4020,ET1280) | Winner 2pc (TTC Crimp) | 0.006 | Full Length |  | 0.008 | N/A | N/A | N/A | N/A | N/A
EC216-06 | FT1380-275-M210 |  | 0.82 | 22 | Winner | EC216 | 06 | Winner 2pc (Socket 03310-) | FT1380_Group-(FT1380,ET4020,ET1280) | Winner 2pc (TTC Crimp) | 0.006 | Full Length |  | 0.008 | N/A | N/A | N/A | N/A | N/A
EC216-06 | FT1307-200-M210 |  | 0.82 | 193 | Winner | EC216 | 06 | Winner 2pc (Socket 03310-) | FT1390_Group-(FT1390,ET4040) | Winner 2pc (TTC Crimp) | 0.006 | Full Length |  | 0.008 | N/A | N/A | N/A | N/A | N/A
EC216-06 | ET401DC-M195S |  | 0.82 | N/A | Winner | EC216 | 06 | Winner 2pc (Socket 03310-) | T-400 | Winner 2pc (TTC Crimp) | 0.006 | Full Length |  | 0.008 | ET1000SR-M050D | Yellow/Red | FSU | T-400-8 | None
EC216-06 | ET401DC-M195S |  | 0.82 | N/A | Winner | EC216 | 06 | Winner 2pc (Socket 03310-) | T-410_Group-(T-410,T-440,T-440-1) | Winner 2pc (TTC Crimp) | 0.006 | Full Length |  | 0.008 | ET4000SR-M050D | Yellow/Red | FSU | T-410-26 | T-410-25
EC216-06 | ET401DC-M195S |  | 0.82 | N/A | Winner | EC216 | 06 | Winner 2pc (Socket 03310-) | T-460_Group-(T-460,T-462,T-465) | Winner 2pc (TTC Crimp) | 0.006 | Full Length |  | 0.008 | ET1000SR-M050D | Yellow/Red | FSU | N/A | None
EC216-06 | ET5040DC-M210S |  | 0.82 | N/A | Winner | EC216 | 06 | Winner 2pc (Socket 03310-) | ET5070_Group-(ET5040,ET5050,ET5070) | Winner 2pc (TTC Crimp) | 0.006 | Full Length |  | 0.008 | N/A | N/A | N/A | N/A | N/A
EC216-06 | ET313DC-6Z | X | 0.805 | N/A | Winner | EC216 | 06 | 1A/Z Series | ET1000 | 1A/Z Series | 0.006 | See Notes |  | 0.008 | ET313SR-015A | Brown | FSU | N/A | ET1000AR-001 | 1) Finished crimp ends at the scribe mark ±0.75mm (±.030 in).
EC216-06 | FT1380-200-M180 |  | 0.805 | 136 | Winner | EC216 | 06 | 1A/Z Series | ET1187 | 1A/Z Series | 0.006 | See Notes |  | 0.008 | N/A | N/A | N/A | N/A | N/A | 1) Finished crimp ends at the scribe mark ±0.75mm (±.030 in).
EC216-06 | FT1380-275-M180 |  | 0.805 | 136 | Winner | EC216 | 06 | 1A/Z Series | ET1187 | 1A/Z Series | 0.006 | See Notes |  | 0.008 | N/A | N/A | N/A | N/A | N/A | 1) Finished crimp ends at the scribe mark ±0.75mm (±.030 in).
EC216-06 | ET525DC-6Z | X | 0.805 | N/A | Winner | EC216 | 06 | 1A/Z Series | ET4001_Group-(ET4000,ET4001) | 1A/Z Series | 0.006 | See Notes |  | 0.008 | ET525SR-015A | Brown | FSU | ET4000AR-001 | None | 1) Finished crimp ends at the scribe mark ±0.75mm (±.030 in).
EC216-06 | ET5040DC-M180S |  | 0.805 | N/A | Winner | EC216 | 06 | 1A/Z Series | ET5070_Group-(ET5040,ET5050,ET5070) | 1A/Z Series | 0.006 | See Notes |  | 0.008 | N/A | N/A | N/A | N/A | N/A | 1) Finished crimp ends at the scribe mark ±0.75mm (±.030 in).
EC216-06 | FT1380-200-M180 |  | 0.805 | 136 | Winner | EC216 | 06 | 1A/Z Series | FT1380_Group-(FT1380,ET4020,ET1280) | 1A/Z Series | 0.006 | See Notes |  | 0.008 | N/A | N/A | N/A | N/A | N/A | 1) Finished crimp ends at the scribe mark ±0.75mm (±.030 in).
EC216-06 | FT1380-275-M180 |  | 0.805 | 136 | Winner | EC216 | 06 | 1A/Z Series | FT1380_Group-(FT1380,ET4020,ET1280) | 1A/Z Series | 0.006 | See Notes |  | 0.008 | N/A | N/A | N/A | N/A | N/A | 1) Finished crimp ends at the scribe mark ±0.75mm (±.030 in).
EC216-06 | FT1307-200-M210 |  | 0.805 | 180 | Winner | EC216 | 06 | 1A/Z Series | FT1390_Group-(FT1390,ET4040) | 1A/Z Series | 0.006 | See Notes |  | 0.008 | N/A | N/A | N/A | N/A | N/A | 1) Finished crimp ends at the scribe mark ±0.75mm (±.030 in).
EC216-06 | ET313DC-6Z | X | 0.805 | N/A | Winner | EC216 | 06 | 1A/Z Series | T-400 | 1A/Z Series | 0.006 | See Notes |  | 0.008 | ET313SR-015A | Brown | FSU | T-400-8 | N/A | 1) Finished crimp ends at the scribe mark ±0.75mm (±.030 in).
EC216-06 | ET425DC-6Z | X | 0.805 | N/A | Winner | EC216 | 06 | 1A/Z Series | T-420_Group-(T-420,T-480,ET3000) | 1A/Z Series | 0.006 | See Notes |  | 0.008 | ET425SR-030A | Green | FSU | ET425AR-14 | None | 1) Finished crimp ends at the scribe mark ±0.75mm (±.030 in).
EC216-06 | ET401DC-M195S |  | 0.82 | N/A | Winner | EC216 | 06 | Winner 2pc (Socket 03310-) | T-420_Group-(T-420,T-480,ET3000) | Winner 2pc (TTC Crimp) | 0.006 | Full Length |  | 0.008 | ET1000SR-M050D | Yellow/Red | FSU | ET425AR-14 | ET425AR-15
EC216-06 | ET401DC-M195S |  | 0.82 | N/A | Winner | EC216 | 06 | Winner 2pc (Socket 03310-) | T-420_Group-(T-420,T-480,ET3000) | Winner 2pc (TTC Crimp) | 0.006 | Full Length |  | 0.008 | ET1000SR-M050D | Yellow/Red | FSU | T-420-26 | T-420-25
EC216-08 | ET313DC-8Z | X | 0.935 | N/A | Winner | EC216 | 08 | 1A/Z Series | ET1000 | 1A/Z Series | 0.006 | See Notes |  | 0.008 | ET313SR-045A | Black | FSU | N/A | ET1000AR-001 | 1) Finished crimp ends at the scribe mark ±0.75mm (±.030 in).
EC216-08 | FT1380-200-M240 |  | 0.935 | 35 | Winner | EC216 | 08 | 1A/Z Series | ET1187 | 1A/Z Series | 0.006 | See Notes |  | 0.008 | N/A | N/A | N/A | N/A | N/A | 1) Finished crimp ends at the scribe mark ±0.75mm (±.030 in).
EC216-08 | FT1380-275-M240 |  | 0.935 | 35 | Winner | EC216 | 08 | 1A/Z Series | ET1187 | 1A/Z Series | 0.006 | See Notes |  | 0.008 | N/A | N/A | N/A | N/A | N/A | 1) Finished crimp ends at the scribe mark ±0.75mm (±.030 in).
EC216-08 | ET525DC-8Z | X | 0.935 | N/A | Winner | EC216 | 08 | 1A/Z Series | ET4001_Group-(ET4000,ET4001) | 1A/Z Series | 0.006 | See Notes |  | 0.008 | ET525SR-090A | White | FSU | ET4000AR-001 | None | 1) Finished crimp ends at the scribe mark ±0.75mm (±.030 in).
EC216-08 | ET5040DC-M240S |  | 0.935 | N/A | Winner | EC216 | 08 | 1A/Z Series | ET5070_Group-(ET5040,ET5050,ET5070) | 1A/Z Series | 0.006 | See Notes |  | 0.008 | N/A | N/A | N/A | N/A | N/A | 1) Finished crimp ends at the scribe mark ±0.75mm (±.030 in).
EC216-08 | FT1380-200-M240 |  | 0.935 | 35 | Winner | EC216 | 08 | 1A/Z Series | FT1380_Group-(FT1380,ET4020,ET1280) | 1A/Z Series | 0.006 | See Notes |  | 0.008 | N/A | N/A | N/A | N/A | N/A | 1) Finished crimp ends at the scribe mark ±0.75mm (±.030 in).
EC216-08 | FT1380-275-M240 |  | 0.935 | 35 | Winner | EC216 | 08 | 1A/Z Series | FT1380_Group-(FT1380,ET4020,ET1280) | 1A/Z Series | 0.006 | See Notes |  | 0.008 | N/A | N/A | N/A | N/A | N/A | 1) Finished crimp ends at the scribe mark ±0.75mm (±.030 in).
EC216-08 | FT1307-200-M240 |  | 0.935 | 191 | Winner | EC216 | 08 | 1A/Z Series | FT1390_Group-(FT1390,ET4040) | 1A/Z Series | 0.006 | See Notes |  | 0.008 | N/A | N/A | N/A | N/A | N/A | 1) Finished crimp ends at the scribe mark ±0.75mm (±.030 in).
EC216-08 | ET313DC-8Z | X | 0.935 | N/A | Winner | EC216 | 08 | 1A/Z Series | T-400 | 1A/Z Series | 0.006 | See Notes |  | 0.008 | ET313SR-045A | Black | FSU | T-400-8 | N/A | 1) Finished crimp ends at the scribe mark ±0.75mm (±.030 in).
EC216-08 | ET425DC-8Z | X | 0.935 | N/A | Winner | EC216 | 08 | 1A/Z Series | T-420_Group-(T-420,T-480,ET3000) | 1A/Z Series | 0.006 | See Notes |  | 0.008 | ET425SR-075A | Red | FSU | ET425AR-14 | None | 1) Finished crimp ends at the scribe mark ±0.75mm (±.030 in).
EC230-40 | FT1390-200-21 |  | 3.166 | 363 | Aeroquip | EC230 | 40 | Flat Field Crimp | ET1290 | Flat Field Crimp | 0.005 | See Notes |  | 0.008 | N/A | N/A | N/A | N/A | N/A | 1) External skive length "A" = 2.221 inch 2) Crimp socket full length of socket. External skive length = 2.2205 inch
EC230-40 | FT1390-200-21 |  | 3.166 | N/A | Aeroquip | EC230 | 40 | Flat Field Crimp | FT1204_Group-(FT1204,FT1209,FT1244,FT1307) | Flat Field Crimp | 0.005 | See Notes |  | 0.008 | N/A | N/A | N/A | N/A | N/A | 1) External skive length "A" = 2.221 inch 2) Crimp socket full length of socket. External skive length = 2.2205 inch
EC230-40 | FT1390-200-21 |  | 3.166 | 589 | Aeroquip | EC230 | 40 | Flat Field Crimp | FT1340_Group-(FT1340,FT1360) | Flat Field Crimp | 0.005 | See Notes |  | 0.008 | N/A | N/A | N/A | N/A | N/A | 1) External skive length "A" = 2.221 inch 2) Crimp socket full length of socket. External skive length = 2.2205 inch
EC230-40 | FT1390-200-21 |  | 3.166 | 363 | Aeroquip | EC230 | 40 | Flat Field Crimp | FT1390_Group-(FT1390,ET4040) | Flat Field Crimp | 0.005 | See Notes |  | 0.008 | N/A | N/A | N/A | N/A | N/A | 1) External skive length "A" = 2.221 inch 2) Crimp socket full length of socket. External skive length = 2.2205 inch
EC230-40 | ET5040DC-M775S |  | 3.166 | N/A | Aeroquip | EC230 | 40 | Flat Field Crimp | ET5070_Group-(ET5040,ET5050,ET5070) | Flat Field Crimp | 0.005 | See Notes |  | 0.008 | N/A | N/A | N/A | N/A | N/A | 1) External skive length "A" = 2.221 inch 2) Crimp socket full length of socket.
EC415-06 | ET313DC-4S6 | X | 0.888 | N/A | Winner | EC415 | 06 | 4S Fitting | ET1000 | TTC Crimp | 0.006 | Scribe Line |  | 0.008 | ET313SR-015A | Brown | FSU | N/A | ET1000AR-001
EC415-06 | ET401DC-M230S |  | 0.888 | N/A | Winner | EC415 | 06 | 4S Fitting | ET1000 | TTC Crimp | 0.006 | Scribe Line |  | 0.008 | T-400-38 | Red | FSU | N/A | ET1000AR-001
EC415-06 | FT1380-200-M210 |  | 0.888 | 107 | Winner | EC415 | 06 | 4S Fitting | ET1187 | TTC Crimp | 0.006 | Scribe Line |  | 0.008 | N/A | N/A | N/A | N/A | N/A
EC415-06 | FT1380-275-M210 |  | 0.888 | 107 | Winner | EC415 | 06 | 4S Fitting | ET1187 | TTC Crimp | 0.006 | Scribe Line |  | 0.008 | N/A | N/A | N/A | N/A | N/A
EC415-06 | FT1307-200-M210 |  | 0.888 | 245 | Winner | EC415 | 06 | 4S Fitting | ET1290 | TTC Crimp | 0.006 | Scribe Line |  | 0.008 | N/A | N/A | N/A | N/A | N/A
EC415-06 | ET401DC-M230S |  | 0.888 | N/A | Winner | EC415 | 06 | 4S Fitting | ET4001_Group-(ET4000,ET4001) | TTC Crimp | 0.006 | Scribe Line |  | 0.008 | T-410-40 | Red | FSU | ET4000AR-001 | T-410-25
EC415-06 | ET525DC-4S6 | X | 0.888 | N/A | Winner | EC415 | 06 | 4S Fitting | ET4001_Group-(ET4000,ET4001) | TTC Crimp | 0.006 | Scribe Line |  | 0.008 | ET525SR-015A | Brown | FSU | ET4000AR-001 | None
EC415-06 | FT1307-200-M210 |  | 0.888 | N/A | Winner | EC415 | 06 | 4S Fitting | FT1204_Group-(FT1204,FT1209,FT1244,FT1307) | TTC Crimp | 0.006 | Scribe Line |  | 0.008 | N/A | N/A | N/A | N/A | N/A
EC415-06 | FT1330-275-M210 |  | 0.888 | 687 | Winner | EC415 | 06 | 4S Fitting | FT1330_Group-(FT1330,FT1320) | TTC Crimp | 0.006 | Scribe Line |  | 0.008 | N/A | N/A | N/A | N/A | N/A
EC415-06 | FT1307-200-M210 |  | 0.888 | 776 | Winner | EC415 | 06 | 4S Fitting | FT1340_Group-(FT1340,FT1360) | TTC Crimp | 0.006 | Scribe Line |  | 0.008 | N/A | N/A | N/A | N/A | N/A
EC415-06 | FT1380-200-M210 |  | 0.888 | N/A | Winner | EC415 | 06 | 4S Fitting | FT1370_Group-(FT1370,FT1380P) | TTC Crimp | 0.006 | Scribe Line |  | 0.008 | N/A | N/A | N/A | N/A | N/A
EC415-06 | FT1380-275-M210 |  | 0.888 | N/A | Winner | EC415 | 06 | 4S Fitting | FT1370_Group-(FT1370,FT1380P) | TTC Crimp | 0.006 | Scribe Line |  | 0.008 | N/A | N/A | N/A | N/A | N/A
EC415-06 | FT1307-200-M210 |  | 0.888 | 245 | Winner | EC415 | 06 | 4S Fitting | FT1390_Group-(FT1390,ET4040) | TTC Crimp | 0.006 | Scribe Line |  | 0.008 | N/A | N/A | N/A | N/A | N/A
EC415-06 | ET313DC-4S6 | X | 0.888 | N/A | Winner | EC415 | 06 | 4S Fitting | T-400 | TTC Crimp | 0.006 | Scribe Line |  | 0.008 | ET313SR-015A | Brown | FSU | T-400-8 | None
EC415-06 | ET401DC-M230S |  | 0.888 | N/A | Winner | EC415 | 06 | 4S Fitting | T-400 | TTC Crimp | 0.006 | Scribe Line |  | 0.008 | T-400-38 | Red | FSU | T-400-8 | None
EC415-06 | ET401DC-M230S |  | 0.888 | N/A | Winner | EC415 | 06 | 4S Fitting | T-410_Group-(T-410,T-440,T-440-1) | TTC Crimp | 0.006 | Scribe Line |  | 0.008 | T-410-40 | Red | FSU | T-410-26 | T-410-25
EC415-06 | ET401DC-M230S |  | 0.888 | N/A | Winner | EC415 | 06 | 4S Fitting | T-460_Group-(T-460,T-462,T-465) | TTC Crimp | 0.006 | Scribe Line |  | 0.008 | T-400-38 | Red | FSU | N/A | None
EC415-06 | FT1380-200-M210 |  | 0.888 | 91 | Winner | EC415 | 06 | 4S Fitting | FT1380_Group-(FT1380,ET4020,ET1280) | TTC Crimp | 0.006 | Scribe Line |  | 0.008 | N/A | N/A | N/A | N/A | N/A
EC415-06 | FT1380-275-M210 |  | 0.888 | 91 | Winner | EC415 | 06 | 4S Fitting | FT1380_Group-(FT1380,ET4020,ET1280) | TTC Crimp | 0.006 | Scribe Line |  | 0.008 | N/A | N/A | N/A | N/A | N/A
EC415-06 | ET5040DC-M210S |  | 0.888 | N/A | Winner | EC415 | 06 | 4S Fitting | ET5070_Group-(ET5040,ET5050,ET5070) | TTC Crimp | 0.006 | Scribe Line |  | 0.008 | N/A | N/A | N/A | N/A | N/A
EC415-06 | ET401DC-M230S |  | 0.888 | N/A | Winner | EC415 | 06 | 4S Fitting | T-420_Group-(T-420,T-480,ET3000) | TTC Crimp | 0.006 | Scribe Line |  | 0.008 | T-400-38 | Red | FSU | ET425AR-14 | ET425AR-15
EC415-06 | ET401DC-M230S |  | 0.888 | N/A | Winner | EC415 | 06 | 4S Fitting | T-420_Group-(T-420,T-480,ET3000) | TTC Crimp | 0.006 | Scribe Line |  | 0.008 | T-400-38 | Red | FSU | T-420-26 | T-420-25
EC415-06 | ET425DC-4S6 | X | 0.888 | N/A | Winner | EC415 | 06 | 4S Fitting | T-420_Group-(T-420,T-480,ET3000) | TTC Crimp | 0.006 | Scribe Line |  | 0.008 | ET425SR-015A | Brown | FSU | ET425AR-14 | None
EC415-08 | ET313DC-4S8 | X | 1.091 | N/A | Winner | EC415 | 08 | 4S Fitting | ET1000 | TTC Crimp | 0.006 | Scribe Line |  | 0.008 | Required-SeeNotes | Required-SeeNotes | FSD | N/A | ET1000AR-001
EC415-08 | T-420-85C |  | 1.091 | N/A | Winner | EC415 | 08 | 4S Fitting | ET1000 | TTC Crimp | 0.006 | Scribe Line |  | 0.008 | T-420-82R | Black/Blue | FSU | N/A | None
EC415-08 | FT1380-200-M240 |  | 1.091 | 180 | Winner | EC415 | 08 | 4S Fitting | ET1187 | TTC Crimp | 0.006 | Scribe Line |  | 0.008 | N/A | N/A | N/A | N/A | N/A
EC415-08 | FT1380-275-M240 |  | 1.091 | 180 | Winner | EC415 | 08 | 4S Fitting | ET1187 | TTC Crimp | 0.006 | Scribe Line |  | 0.008 | N/A | N/A | N/A | N/A | N/A
EC415-08 | FT1307-200-M240 |  | 1.091 | 392 | Winner | EC415 | 08 | 4S Fitting | ET1290 | TTC Crimp | 0.006 | Scribe Line |  | 0.008 | N/A | N/A | N/A | N/A | N/A
EC415-08 | ET525DC-4S8 | X | 1.091 | N/A | Winner | EC415 | 08 | 4S Fitting | ET4001_Group-(ET4000,ET4001) | TTC Crimp | 0.006 | Scribe Line |  | 0.008 | ET525SR-015A | Brown | FSU | ET4000AR-001 | None
EC415-08 | FT1307-200-M240 |  | 1.091 | N/A | Winner | EC415 | 08 | 4S Fitting | FT1204_Group-(FT1204,FT1209,FT1244,FT1307) | TTC Crimp | 0.006 | Scribe Line |  | 0.008 | N/A | N/A | N/A | N/A | N/A
EC415-08 | FT1330-275-M240 |  | 1.091 | 515 | Winner | EC415 | 08 | 4S Fitting | FT1330_Group-(FT1330,FT1320) | TTC Crimp | 0.006 | Scribe Line |  | 0.008 | N/A | N/A | N/A | N/A | N/A
EC415-08 | FT1307-200-M240 |  | 1.091 | 604 | Winner | EC415 | 08 | 4S Fitting | FT1340_Group-(FT1340,FT1360) | TTC Crimp | 0.006 | Scribe Line |  | 0.008 | N/A | N/A | N/A | N/A | N/A
EC415-08 | FT1380-200-M240 |  | 1.091 | N/A | Winner | EC415 | 08 | 4S Fitting | FT1370_Group-(FT1370,FT1380P) | TTC Crimp | 0.006 | Scribe Line |  | 0.008 | N/A | N/A | N/A | N/A | N/A
EC415-08 | FT1380-275-M240 |  | 1.091 | N/A | Winner | EC415 | 08 | 4S Fitting | FT1370_Group-(FT1370,FT1380P) | TTC Crimp | 0.006 | Scribe Line |  | 0.008 | N/A | N/A | N/A | N/A | N/A
EC415-08 | FT1307-200-M240 |  | 1.091 | 392 | Winner | EC415 | 08 | 4S Fitting | FT1390_Group-(FT1390,ET4040) | TTC Crimp | 0.006 | Scribe Line |  | 0.008 | N/A | N/A | N/A | N/A | N/A
EC415-08 | FT1307-200-M280 |  | 1.091 | 198 | Winner | EC415 | 08 | 4S Fitting | FT1390_Group-(FT1390,ET4040) | TTC Crimp | 0.006 | Scribe Line |  | 0.008 | N/A | N/A | N/A | N/A | N/A
EC415-08 | ET313DC-4S8 | X | 1.091 | N/A | Winner | EC415 | 08 | 4S Fitting | T-400 | TTC Crimp | 0.006 | Scribe Line |  | 0.008 | Required-SeeNotes | Required-SeeNotes | FSD | T-400-8 | None
EC415-08 | FT1380-200-M240 |  | 1.091 | 168 | Winner | EC415 | 08 | 4S Fitting | FT1380_Group-(FT1380,ET4020,ET1280) | TTC Crimp | 0.006 | Scribe Line |  | 0.008 | N/A | N/A | N/A | N/A | N/A
EC415-08 | FT1380-275-M240 |  | 1.091 | 168 | Winner | EC415 | 08 | 4S Fitting | FT1380_Group-(FT1380,ET4020,ET1280) | TTC Crimp | 0.006 | Scribe Line |  | 0.008 | N/A | N/A | N/A | N/A | N/A
EC415-08 | ET5040DC-M240S |  | 1.091 | N/A | Winner | EC415 | 08 | 4S Fitting | ET5070_Group-(ET5040,ET5050,ET5070) | TTC Crimp | 0.006 | Scribe Line |  | 0.008 | N/A | N/A | N/A | N/A | N/A
EC415-08 | ET425DC-4S8 | X | 1.091 | N/A | Winner | EC415 | 08 | 4S Fitting | T-420_Group-(T-420,T-480,ET3000) | TTC Crimp | 0.006 | Scribe Line |  | 0.008 | ET425SR-015A | Brown | FSU | ET425AR-14 | None
EC415-08 | T-420-85C |  | 1.091 | N/A | Winner | EC415 | 08 | 4S Fitting | T-420_Group-(T-420,T-480,ET3000) | TTC Crimp | 0.006 | Scribe Line |  | 0.008 | T-420-82R | Black/Blue | FSU | T-420-26 | None
EC415-10 | ET1000DC-M295S |  | 1.205 | N/A | Winner | EC415 | 10 | 4S Fitting | ET1000 | TTC Crimp | 0.006 | Scribe Line |  | 0.008 | ET420SR-M255A | Black/Gray | FSU | N/A | None
EC415-10 | ET1000DC-M295S |  | 1.205 | N/A | Winner | EC415 | 10 | 4S Fitting | ET1000 | TTC Crimp | 0.006 | Scribe Line |  | 0.008 | T-400-38 | Red | FSU | N/A | None
EC415-10 | ET313SR-015D |  | 1.205 | N/A | Winner | EC415 | 10 | 4S Fitting | ET1000 | TTC Crimp | 0.006 | Scribe Line |  | 0.008 | ET425SR-030D | Brown/White | FSU | N/A | ET1000AR-001
EC415-10 | FT1380-200-M280 |  | 1.205 | 150 | Winner | EC415 | 10 | 4S Fitting | ET1187 | TTC Crimp | 0.006 | Scribe Line |  | 0.008 | N/A | N/A | N/A | N/A | N/A
EC415-10 | FT1380-275-M280 |  | 1.205 | 150 | Winner | EC415 | 10 | 4S Fitting | ET1187 | TTC Crimp | 0.006 | Scribe Line |  | 0.008 | N/A | N/A | N/A | N/A | N/A
EC415-10 | FT1307-200-M280 |  | 1.205 | 289 | Winner | EC415 | 10 | 4S Fitting | ET1290 | TTC Crimp | 0.006 | Scribe Line |  | 0.008 | N/A | N/A | N/A | N/A | N/A
EC415-10 | ET4000DC-M295S |  | 1.205 | N/A | Winner | EC415 | 10 | 4S Fitting | ET4001_Group-(ET4000,ET4001) | TTC Crimp | 0.006 | Scribe Line |  | 0.008 | ET4000SR-M215A | Black/Magenta | FSU | ET4000AR-001 | None
EC415-10 | ET525DC-4S10 | X | 1.205 | N/A | Winner | EC415 | 10 | 4S Fitting | ET4001_Group-(ET4000,ET4001) | TTC Crimp | 0.006 | Scribe Line |  | 0.008 | ET525SR-015D | Brown/White | FSU | ET4000AR-001 | None
EC415-10 | FT1307-200-M280 |  | 1.205 | N/A | Winner | EC415 | 10 | 4S Fitting | FT1204_Group-(FT1204,FT1209,FT1244,FT1307) | TTC Crimp | 0.006 | Scribe Line |  | 0.008 | N/A | N/A | N/A | N/A | N/A
EC415-10 | FT1330-275-M280 |  | 1.205 | 586 | Winner | EC415 | 10 | 4S Fitting | FT1330_Group-(FT1330,FT1320) | TTC Crimp | 0.006 | Scribe Line |  | 0.008 | N/A | N/A | N/A | N/A | N/A
EC415-10 | FT1307-200-M280 |  | 1.205 | 691 | Winner | EC415 | 10 | 4S Fitting | FT1340_Group-(FT1340,FT1360) | TTC Crimp | 0.006 | Scribe Line |  | 0.008 | N/A | N/A | N/A | N/A | N/A
EC415-10 | FT1380-200-M280 |  | 1.205 | N/A | Winner | EC415 | 10 | 4S Fitting | FT1370_Group-(FT1370,FT1380P) | TTC Crimp | 0.006 | Scribe Line |  | 0.008 | N/A | N/A | N/A | N/A | N/A
EC415-10 | FT1380-275-M280 |  | 1.205 | N/A | Winner | EC415 | 10 | 4S Fitting | FT1370_Group-(FT1370,FT1380P) | TTC Crimp | 0.006 | Scribe Line |  | 0.008 | N/A | N/A | N/A | N/A | N/A
EC415-10 | FT1307-200-M280 |  | 1.205 | 289 | Winner | EC415 | 10 | 4S Fitting | FT1390_Group-(FT1390,ET4040) | TTC Crimp | 0.006 | Scribe Line |  | 0.008 | N/A | N/A | N/A | N/A | N/A
EC415-10 | ET313DC-4S10 | X | 1.205 | N/A | Winner | EC415 | 10 | 4S Fitting | T-400 | TTC Crimp | 0.006 | Scribe Line |  | 0.008 | ET313SR-030D | Green/White | FSU | T-400-8 | None
EC415-10 | ET4000DC-M295S |  | 1.205 | N/A | Winner | EC415 | 10 | 4S Fitting | T-410_Group-(T-410,T-440,T-440-1) | TTC Crimp | 0.006 | Scribe Line |  | 0.008 | ET4000SR-M215A | Black/Magenta | FSU | T-410-26 | None
EC415-10 | FT1380-200-M280 |  | 1.205 | 130 | Winner | EC415 | 10 | 4S Fitting | FT1380_Group-(FT1380,ET4020,ET1280) | TTC Crimp | 0.006 | Scribe Line |  | 0.008 | N/A | N/A | N/A | N/A | N/A
EC415-10 | FT1380-275-M280 |  | 1.205 | 130 | Winner | EC415 | 10 | 4S Fitting | FT1380_Group-(FT1380,ET4020,ET1280) | TTC Crimp | 0.006 | Scribe Line |  | 0.008 | N/A | N/A | N/A | N/A | N/A
EC415-10 | ET1000DC-M295S |  | 1.205 | N/A | Winner | EC415 | 10 | Global TTC12 Crimp | ET1000 | Global TTC12 Crimp | 0.006 | Scribe Line |  | 0.008 | ET420SR-M255A | Black/Gray | FSU | N/A | None
EC415-10 | ET1000DC-M295S |  | 1.205 | N/A | Winner | EC415 | 10 | Global TTC12 Crimp | ET1000 | Global TTC12 Crimp | 0.006 | Scribe Line |  | 0.008 | T-400-38 | Red | FSU | N/A | None
EC415-10 | ET313SR-015D |  | 1.205 | N/A | Winner | EC415 | 10 | Global TTC12 Crimp | ET1000 | Global TTC12 Crimp | 0.006 | Scribe Line |  | 0.008 | ET425SR-030D | Brown/White | FSU | N/A | ET1000AR-001
EC415-10 | FT1380-200-M280 |  | 1.205 | 150 | Winner | EC415 | 10 | Global TTC12 Crimp | ET1187 | Global TTC12 Crimp | 0.006 | Scribe Line |  | 0.008 | N/A | N/A | N/A | N/A | N/A
EC415-10 | FT1380-275-M280 |  | 1.205 | 150 | Winner | EC415 | 10 | Global TTC12 Crimp | ET1187 | Global TTC12 Crimp | 0.006 | Scribe Line |  | 0.008 | N/A | N/A | N/A | N/A | N/A
EC415-10 | FT1307-200-M280 |  | 1.205 | 289 | Winner | EC415 | 10 | Global TTC12 Crimp | ET1290 | Global TTC12 Crimp | 0.006 | Scribe Line |  | 0.008 | N/A | N/A | N/A | N/A | N/A
EC415-10 | ET4000DC-M295S |  | 1.205 | N/A | Winner | EC415 | 10 | Global TTC12 Crimp | ET4001_Group-(ET4000,ET4001) | Global TTC12 Crimp | 0.006 | Scribe Line |  | 0.008 | ET4000SR-M215A | Black/Magenta | FSU | ET4000AR-001 | None
EC415-10 | ET525DC-4S10 | X | 1.205 | N/A | Winner | EC415 | 10 | Global TTC12 Crimp | ET4001_Group-(ET4000,ET4001) | Global TTC12 Crimp | 0.006 | Scribe Line |  | 0.008 | ET525SR-015D | Brown/White | FSU | ET4000AR-001 | None
EC415-10 | FT1307-200-M280 |  | 1.205 | N/A | Winner | EC415 | 10 | Global TTC12 Crimp | FT1204_Group-(FT1204,FT1209,FT1244,FT1307) | Global TTC12 Crimp | 0.006 | Scribe Line |  | 0.008 | N/A | N/A | N/A | N/A | N/A
EC415-10 | FT1330-275-M280 |  | 1.205 | 586 | Winner | EC415 | 10 | Global TTC12 Crimp | FT1330_Group-(FT1330,FT1320) | Global TTC12 Crimp | 0.006 | Scribe Line |  | 0.008 | N/A | N/A | N/A | N/A | N/A
EC415-10 | FT1307-200-M280 |  | 1.205 | 691 | Winner | EC415 | 10 | Global TTC12 Crimp | FT1340_Group-(FT1340,FT1360) | Global TTC12 Crimp | 0.006 | Scribe Line |  | 0.008 | N/A | N/A | N/A | N/A | N/A
EC415-10 | FT1380-200-M280 |  | 1.205 | N/A | Winner | EC415 | 10 | Global TTC12 Crimp | FT1370_Group-(FT1370,FT1380P) | Global TTC12 Crimp | 0.006 | Scribe Line |  | 0.008 | N/A | N/A | N/A | N/A | N/A
EC415-10 | FT1380-275-M280 |  | 1.205 | N/A | Winner | EC415 | 10 | Global TTC12 Crimp | FT1370_Group-(FT1370,FT1380P) | Global TTC12 Crimp | 0.006 | Scribe Line |  | 0.008 | N/A | N/A | N/A | N/A | N/A
EC415-10 | FT1380-200-M280 |  | 1.205 | 130 | Winner | EC415 | 10 | Global TTC12 Crimp | FT1380_Group-(FT1380,ET4020,ET1280) | Global TTC12 Crimp | 0.006 | Scribe Line |  | 0.008 | N/A | N/A | N/A | N/A | N/A
EC415-10 | FT1380-275-M280 |  | 1.205 | 130 | Winner | EC415 | 10 | Global TTC12 Crimp | FT1380_Group-(FT1380,ET4020,ET1280) | Global TTC12 Crimp | 0.006 | Scribe Line |  | 0.008 | N/A | N/A | N/A | N/A | N/A
EC415-10 | FT1307-200-M280 |  | 1.205 | 289 | Winner | EC415 | 10 | Global TTC12 Crimp | FT1390_Group-(FT1390,ET4040) | Global TTC12 Crimp | 0.006 | Scribe Line |  | 0.008 | N/A | N/A | N/A | N/A | N/A
EC415-10 | ET313DC-4S10 | X | 1.205 | N/A | Winner | EC415 | 10 | Global TTC12 Crimp | T-400 | Global TTC12 Crimp | 0.006 | Scribe Line |  | 0.008 | ET313SR-030D | Green/White | FSU | T-400-8 | None
EC415-10 | ET4000DC-M295S |  | 1.205 | N/A | Winner | EC415 | 10 | Global TTC12 Crimp | T-410_Group-(T-410,T-440,T-440-1) | Global TTC12 Crimp | 0.006 | Scribe Line |  | 0.008 | ET4000SR-M215A | Black/Magenta | FSU | T-410-26 | None
EC415-10 | ET5040DC-M280S |  | 1.205 | N/A | Winner | EC415 | 10 | 4S Fitting | ET5070_Group-(ET5040,ET5050,ET5070) | TTC Crimp | 0.006 | Scribe Line |  | 0.008 | N/A | N/A | N/A | N/A | N/A
EC415-10 | ET5040DC-M280S |  | 1.205 | N/A | Winner | EC415 | 10 | Global TTC12 Crimp | ET5070_Group-(ET5040,ET5050,ET5070) | Global TTC12 Crimp | 0.006 | Scribe Line |  | 0.008 | N/A | N/A | N/A | N/A | N/A
EC415-10 | ET1000DC-M295S |  | 1.205 | N/A | Winner | EC415 | 10 | 4S Fitting | T-420_Group-(T-420,T-480,ET3000) | TTC Crimp | 0.006 | Scribe Line |  | 0.008 | ET420SR-M255A | Black/Gray | FSU | T-420-26 | None
EC415-10 | ET1000DC-M295S |  | 1.205 | N/A | Winner | EC415 | 10 | 4S Fitting | T-420_Group-(T-420,T-480,ET3000) | TTC Crimp | 0.006 | Scribe Line |  | 0.008 | T-400-38 | Red | FSU | T-420-26 | None
EC415-10 | ET425DC-4S10 | X | 1.205 | N/A | Winner | EC415 | 10 | 4S Fitting | T-420_Group-(T-420,T-480,ET3000) | TTC Crimp | 0.006 | Scribe Line |  | 0.008 | ET425SR-015D | Brown/White | FSU | ET425AR-14 | None
EC415-10 | ET1000DC-M295S |  | 1.205 | N/A | Winner | EC415 | 10 | Global TTC12 Crimp | T-420_Group-(T-420,T-480,ET3000) | Global TTC12 Crimp | 0.006 | Scribe Line |  | 0.008 | ET420SR-M255A | Black/Gray | FSU | T-420-26 | None
EC415-10 | ET1000DC-M295S |  | 1.205 | N/A | Winner | EC415 | 10 | Global TTC12 Crimp | T-420_Group-(T-420,T-480,ET3000) | Global TTC12 Crimp | 0.006 | Scribe Line |  | 0.008 | T-400-38 | Red | FSU | T-420-26 | None
EC415-10 | ET425DC-4S10 | X | 1.205 | N/A | Winner | EC415 | 10 | Global TTC12 Crimp | T-420_Group-(T-420,T-480,ET3000) | Global TTC12 Crimp | 0.006 | Scribe Line |  | 0.008 | ET425SR-015D | Brown/White | FSU | ET425AR-14 | None
EC415-12 | ET1000DC-4S12 | X | 1.409 | N/A | Winner | EC415 | 12 | 4S Fitting | ET1000 | TTC Crimp | 0.006 | Scribe Line |  | 0.008 | ET425SR-105A | Maroon | FSU | N/A | None
EC415-12 | FT1380-200-M320 |  | 1.409 | 178 | Winner | EC415 | 12 | 4S Fitting | ET1187 | TTC Crimp | 0.006 | Scribe Line |  | 0.008 | N/A | N/A | N/A | N/A | N/A
EC415-12 | FT1380-275-M320 |  | 1.409 | 178 | Winner | EC415 | 12 | 4S Fitting | ET1187 | TTC Crimp | 0.006 | Scribe Line |  | 0.008 | N/A | N/A | N/A | N/A | N/A
EC415-12 | FT1307-200-M320 |  | 1.409 | 359 | Winner | EC415 | 12 | 4S Fitting | ET1290 | TTC Crimp | 0.006 | Scribe Line |  | 0.008 | N/A | N/A | N/A | N/A | N/A
EC415-12 | ET4000DC-4S12 |  | 1.409 | N/A | Winner | EC415 | 12 | 4S Fitting | ET4001_Group-(ET4000,ET4001) | TTC Crimp | 0.006 | Scribe Line |  | 0.008 | T-410-39 | Green | FSU | ET4000AR-001 | None
EC415-12 | ET525DC-4S12 | X | 1.409 | N/A | Winner | EC415 | 12 | 4S Fitting | ET4001_Group-(ET4000,ET4001) | TTC Crimp | 0.006 | Scribe Line |  | 0.008 | ET525SR-075A | Red | FSU | ET4000AR-001 | None
EC415-12 | FT1307-200-M320 |  | 1.409 | N/A | Winner | EC415 | 12 | 4S Fitting | FT1204_Group-(FT1204,FT1209,FT1244,FT1307) | TTC Crimp | 0.006 | Scribe Line |  | 0.008 | N/A | N/A | N/A | N/A | N/A
EC415-12 | FT1330-275-M320 |  | 1.409 | 520 | Winner | EC415 | 12 | 4S Fitting | FT1330_Group-(FT1330,FT1320) | TTC Crimp | 0.006 | Scribe Line |  | 0.008 | N/A | N/A | N/A | N/A | N/A
EC415-12 | FT1307-200-M320 |  | 1.409 | 598 | Winner | EC415 | 12 | 4S Fitting | FT1340_Group-(FT1340,FT1360) | TTC Crimp | 0.006 | Scribe Line |  | 0.008 | N/A | N/A | N/A | N/A | N/A
EC415-12 | FT1380-200-M320 |  | 1.409 | N/A | Winner | EC415 | 12 | 4S Fitting | FT1370_Group-(FT1370,FT1380P) | TTC Crimp | 0.006 | Scribe Line |  | 0.008 | N/A | N/A | N/A | N/A | N/A
EC415-12 | FT1380-275-M320 |  | 1.409 | N/A | Winner | EC415 | 12 | 4S Fitting | FT1370_Group-(FT1370,FT1380P) | TTC Crimp | 0.006 | Scribe Line |  | 0.008 | N/A | N/A | N/A | N/A | N/A
EC415-12 | FT1307-200-M320 |  | 1.409 | 359 | Winner | EC415 | 12 | 4S Fitting | FT1390_Group-(FT1390,ET4040) | TTC Crimp | 0.006 | Scribe Line |  | 0.008 | N/A | N/A | N/A | N/A | N/A
EC415-12 | ET4000DC-4S12 |  | 1.409 | N/A | Winner | EC415 | 12 | 4S Fitting | T-410_Group-(T-410,T-440,T-440-1) | TTC Crimp | 0.006 | Scribe Line |  | 0.008 | T-410-39 | Green | FSU | T-410-26 | None
EC415-12 | FT1380-200-M320 |  | 1.409 | 156 | Winner | EC415 | 12 | 4S Fitting | FT1380_Group-(FT1380,ET4020,ET1280) | TTC Crimp | 0.006 | Scribe Line |  | 0.008 | N/A | N/A | N/A | N/A | N/A
EC415-12 | FT1380-275-M320 |  | 1.409 | 156 | Winner | EC415 | 12 | 4S Fitting | FT1380_Group-(FT1380,ET4020,ET1280) | TTC Crimp | 0.006 | Scribe Line |  | 0.008 | N/A | N/A | N/A | N/A | N/A
EC415-12 | ET5040DC-M320S |  | 1.409 | N/A | Winner | EC415 | 12 | 4S Fitting | ET5070_Group-(ET5040,ET5050,ET5070) | TTC Crimp | 0.006 | Scribe Line |  | 0.008 | N/A | N/A | N/A | N/A | N/A
EC415-12 | ET425DC-4S12 | X | 1.409 | N/A | Winner | EC415 | 12 | 4S Fitting | T-420_Group-(T-420,T-480,ET3000) | TTC Crimp | 0.006 | Scribe Line |  | 0.008 | ET425SR-075A | Red | FSU | ET425AR-14 | None
EC415-16 | ET1000DC-4S16 | X | 1.713 | N/A | Winner | EC415 | 16 | 4S Fitting | ET1000 | TTC Crimp | 0.006 | Scribe Line |  | 0.008 | ET425SR-030A | Green | FSU | N/A | None
EC415-16 | FT1380-200-M420 |  | 1.713 | 80 | Winner | EC415 | 16 | 4S Fitting | ET1187 | TTC Crimp | 0.006 | Scribe Line |  | 0.008 | N/A | N/A | N/A | N/A | N/A
EC415-16 | FT1380-275-M420 |  | 1.713 | 80 | Winner | EC415 | 16 | 4S Fitting | ET1187 | TTC Crimp | 0.006 | Scribe Line |  | 0.008 | N/A | N/A | N/A | N/A | N/A
EC415-16 | FT1307-200-M420 |  | 1.713 | 269 | Winner | EC415 | 16 | 4S Fitting | ET1290 | TTC Crimp | 0.006 | Scribe Line |  | 0.008 | N/A | N/A | N/A | N/A | N/A
EC415-16 | ET4000DC-4S16 |  | 1.713 | N/A | Winner | EC415 | 16 | 4S Fitting | ET4001_Group-(ET4000,ET4001) | TTC Crimp | 0.006 | Scribe Line |  | 0.008 | ET4000SR-M405A | Brown | FSU | ET4000AR-001 | None
EC415-16 | ET525DC-4S16 | X | 1.713 | N/A | Winner | EC415 | 16 | 4S Fitting | ET4001_Group-(ET4000,ET4001) | TTC Crimp | 0.006 | Scribe Line |  | 0.008 | ET525SR-030A | Green | FSU | ET4000AR-001 | None
EC415-16 | FT1307-200-M420 |  | 1.713 | N/A | Winner | EC415 | 16 | 4S Fitting | FT1204_Group-(FT1204,FT1209,FT1244,FT1307) | TTC Crimp | 0.006 | Scribe Line |  | 0.008 | N/A | N/A | N/A | N/A | N/A
EC415-16 | FT1330-275-M420 |  | 1.713 | 750 | Winner | EC415 | 16 | 4S Fitting | FT1330_Group-(FT1330,FT1320) | TTC Crimp | 0.006 | Scribe Line |  | 0.008 | N/A | N/A | N/A | N/A | N/A
EC415-16 | FT1307-200-M420 |  | 1.713 | 780 | Winner | EC415 | 16 | 4S Fitting | FT1340_Group-(FT1340,FT1360) | TTC Crimp | 0.006 | Scribe Line |  | 0.008 | N/A | N/A | N/A | N/A | N/A
EC415-16 | FT1380-200-M420 |  | 1.713 | N/A | Winner | EC415 | 16 | 4S Fitting | FT1370_Group-(FT1370,FT1380P) | TTC Crimp | 0.006 | Scribe Line |  | 0.008 | N/A | N/A | N/A | N/A | N/A
EC415-16 | FT1380-275-M420 |  | 1.713 | N/A | Winner | EC415 | 16 | 4S Fitting | FT1370_Group-(FT1370,FT1380P) | TTC Crimp | 0.006 | Scribe Line |  | 0.008 | N/A | N/A | N/A | N/A | N/A
EC415-16 | FT1307-200-M420 |  | 1.713 | 269 | Winner | EC415 | 16 | 4S Fitting | FT1390_Group-(FT1390,ET4040) | TTC Crimp | 0.006 | Scribe Line |  | 0.008 | N/A | N/A | N/A | N/A | N/A
EC415-16 | ET4000DC-4S16 |  | 1.713 | N/A | Winner | EC415 | 16 | 4S Fitting | T-410_Group-(T-410,T-440,T-440-1) | TTC Crimp | 0.006 | Scribe Line |  | 0.008 | ET4000SR-M405A | Brown | FSU | T-410-26 | None
EC415-16 | FT1380-200-M420 |  | 1.713 | 67 | Winner | EC415 | 16 | 4S Fitting | FT1380_Group-(FT1380,ET4020,ET1280) | TTC Crimp | 0.006 | Scribe Line |  | 0.008 | N/A | N/A | N/A | N/A | N/A
EC415-16 | FT1380-275-M420 |  | 1.713 | 67 | Winner | EC415 | 16 | 4S Fitting | FT1380_Group-(FT1380,ET4020,ET1280) | TTC Crimp | 0.006 | Scribe Line |  | 0.008 | N/A | N/A | N/A | N/A | N/A
EC415-16 | ET5040DC-M420S |  | 1.713 | N/A | Winner | EC415 | 16 | 4S Fitting | ET5070_Group-(ET5040,ET5050,ET5070) | TTC Crimp | 0.006 | Scribe Line |  | 0.008 | N/A | N/A | N/A | N/A | N/A
EC415-16 | ET425DC-4S16 | X | 1.713 | N/A | Winner | EC415 | 16 | 4S Fitting | T-420_Group-(T-420,T-480,ET3000) | TTC Crimp | 0.006 | Scribe Line |  | 0.008 | ET425SR-015A | Brown | FSU | ET425AR-14 | None
EC415-20 | FT1307-200-M520 |  | 2.089 | 214 | Winner | EC415 | 20 | 4S Fitting | ET1290 | TTC Crimp | 0.006 | Scribe Line |  | 0.008 | N/A | N/A | N/A | N/A | N/A
EC415-20 | FT1390-200-14 |  | 2.089 | 332 | Winner | EC415 | 20 | 4S Fitting | ET1290 | TTC Crimp | 0.006 | Scribe Line |  | 0.008 | N/A | N/A | N/A | N/A | N/A
EC415-20 | ET525DC-4S20 | X | 2.089 | N/A | Winner | EC415 | 20 | 4S Fitting | ET4001_Group-(ET4000,ET4001) | TTC Crimp | 0.006 | Scribe Line |  | 0.008 | ET525SR-015D | Brown/White | FSU | ET4000AR-001 | None
EC415-20 | FT1307-200-M520 |  | 2.089 | N/A | Winner | EC415 | 20 | 4S Fitting | FT1204_Group-(FT1204,FT1209,FT1244,FT1307) | TTC Crimp | 0.006 | Scribe Line |  | 0.008 | N/A | N/A | N/A | N/A | N/A
EC415-20 | FT1390-200-14 |  | 2.089 | N/A | Winner | EC415 | 20 | 4S Fitting | FT1204_Group-(FT1204,FT1209,FT1244,FT1307) | TTC Crimp | 0.006 | Scribe Line |  | 0.008 | N/A | N/A | N/A | N/A | N/A
EC415-20 | FT1307-200-M520 |  | 2.089 | 815 | Winner | EC415 | 20 | 4S Fitting | FT1340_Group-(FT1340,FT1360) | TTC Crimp | 0.006 | Scribe Line |  | 0.008 | N/A | N/A | N/A | N/A | N/A
EC415-20 | FT1390-200-14 |  | 2.089 | 644 | Winner | EC415 | 20 | 4S Fitting | FT1340_Group-(FT1340,FT1360) | TTC Crimp | 0.006 | Scribe Line |  | 0.008 | N/A | N/A | N/A | N/A | N/A
EC415-20 | FT1307-200-M520 |  | 2.089 | 214 | Winner | EC415 | 20 | 4S Fitting | FT1390_Group-(FT1390,ET4040) | TTC Crimp | 0.006 | Scribe Line |  | 0.008 | N/A | N/A | N/A | N/A | N/A
EC415-20 | FT1390-200-14 |  | 2.089 | 332 | Winner | EC415 | 20 | 4S Fitting | FT1390_Group-(FT1390,ET4040) | TTC Crimp | 0.006 | Scribe Line |  | 0.008 | N/A | N/A | N/A | N/A | N/A
EC415-20 | FT1382-200-M465 |  | 2.089 | 248 | Winner | EC415 | 20 | 4S Fitting | FT1380_Group-(FT1380,ET4020,ET1280) | TTC Crimp | 0.006 | Scribe Line |  | 0.008 | N/A | N/A | N/A | N/A | N/A
EC415-20 | FT1382-275-M465 |  | 2.089 | 248 | Winner | EC415 | 20 | 4S Fitting | FT1380_Group-(FT1380,ET4020,ET1280) | TTC Crimp | 0.006 | Scribe Line |  | 0.008 | N/A | N/A | N/A | N/A | N/A
EC415-20 | ET5040DC-M520S |  | 2.089 | N/A | Winner | EC415 | 20 | 4S Fitting | ET5070_Group-(ET5040,ET5050,ET5070) | TTC Crimp | 0.006 | Scribe Line |  | 0.008 | N/A | N/A | N/A | N/A | N/A
EC415-20 | ET425DC-4S20 | X | 2.089 | N/A | Winner | EC415 | 20 | 4S Fitting | T-420_Group-(T-420,T-480,ET3000) | TTC Crimp | 0.006 | Scribe Line |  | 0.008 | ET425SR-015D | Brown/White | FSU | ET425AR-14 | None
EC415-24 | FT1390-200-20 |  | 2.405 | 326 | Winner | EC415 | 24 | 4S Fitting | ET1290 | TTC Crimp | 0.006 | Scribe Line |  | 0.008 | N/A | N/A | N/A | N/A | N/A
EC415-24 | ET575DC-4S24 | X | 2.405 | N/A | Winner | EC415 | 24 | 4S Fitting | ET4001_Group-(ET4000,ET4001) | TTC Crimp | 0.006 | Scribe Line |  | 0.008 | ET575SR-015A | Brown | FSU | ET4000AR-002 | None
EC415-24 | FT1390-200-20 |  | 2.405 | N/A | Winner | EC415 | 24 | 4S Fitting | FT1204_Group-(FT1204,FT1209,FT1244,FT1307) | TTC Crimp | 0.006 | Scribe Line |  | 0.008 | N/A | N/A | N/A | N/A | N/A
EC415-24 | FT1390-200-20 |  | 2.405 | 695 | Winner | EC415 | 24 | 4S Fitting | FT1340_Group-(FT1340,FT1360) | TTC Crimp | 0.006 | Scribe Line |  | 0.008 | N/A | N/A | N/A | N/A | N/A
EC415-24 | FT1390-200-20 |  | 2.405 | 326 | Winner | EC415 | 24 | 4S Fitting | FT1390_Group-(FT1390,ET4040) | TTC Crimp | 0.006 | Scribe Line |  | 0.008 | N/A | N/A | N/A | N/A | N/A
EC415-24 | ET5040DC-M550S |  | 2.405 | N/A | Winner | EC415 | 24 | 4S Fitting | ET5070_Group-(ET5040,ET5050,ET5070) | TTC Crimp | 0.006 | Scribe Line |  | 0.008 | N/A | N/A | N/A | N/A | N/A
EC415-32 | FT1390-200-23 |  | 2.906 | 308 | Winner | EC415 | 32 | 4S Fitting | ET1290 | TTC Crimp | 0.006 | Scribe Line |  | 0.008 | N/A | N/A | N/A | N/A | N/A
EC415-32 | ET575DC-4S32 | X | 2.906 | N/A | Winner | EC415 | 32 | 4S Fitting | ET4001_Group-(ET4000,ET4001) | TTC Crimp | 0.006 | Scribe Line |  | 0.008 | ET575SR-120A | Gray | FSU | ET4000AR-002 | None
EC415-32 | FT1390-200-23 |  | 2.906 | N/A | Winner | EC415 | 32 | 4S Fitting | FT1204_Group-(FT1204,FT1209,FT1244,FT1307) | TTC Crimp | 0.006 | Scribe Line |  | 0.008 | N/A | N/A | N/A | N/A | N/A
EC415-32 | FT1390-200-23 |  | 2.906 | 701 | Winner | EC415 | 32 | 4S Fitting | FT1340_Group-(FT1340,FT1360) | TTC Crimp | 0.006 | Scribe Line |  | 0.008 | N/A | N/A | N/A | N/A | N/A
EC415-32 | FT1390-200-23 |  | 2.906 | 308 | Winner | EC415 | 32 | 4S Fitting | FT1390_Group-(FT1390,ET4040) | TTC Crimp | 0.006 | Scribe Line |  | 0.008 | N/A | N/A | N/A | N/A | N/A
EC415-32 | ET5040DC-M720S |  | 2.906 | N/A | Winner | EC415 | 32 | 4S Fitting | ET5070_Group-(ET5040,ET5050,ET5070) | TTC Crimp | 0.006 | Scribe Line |  | 0.008 | N/A | N/A | N/A | N/A | N/A
EC420-12 | ET1000DC-4S12 | X | 1.443 | N/A | Winner | EC420 | 12 | 4S Fitting | ET1000 | TTC Crimp | 0.006 | Scribe Line |  | 0.008 | ET425SR-015A | Brown | FSU | N/A | None
EC420-12 | FT1380-200-M320 |  | 1.443 | 228 | Winner | EC420 | 12 | 4S Fitting | ET1187 | TTC Crimp | 0.006 | Scribe Line |  | 0.008 | N/A | N/A | N/A | N/A | N/A
EC420-12 | FT1380-275-M320 |  | 1.443 | 228 | Winner | EC420 | 12 | 4S Fitting | ET1187 | TTC Crimp | 0.006 | Scribe Line |  | 0.008 | N/A | N/A | N/A | N/A | N/A
EC420-12 | FT1307-200-M320 |  | 1.443 | 393 | Winner | EC420 | 12 | 4S Fitting | ET1290 | TTC Crimp | 0.006 | Scribe Line |  | 0.008 | N/A | N/A | N/A | N/A | N/A
EC420-12 | ET4000DC-4S12 |  | 1.443 | N/A | Winner | EC420 | 12 | 4S Fitting | ET4001_Group-(ET4000,ET4001) | TTC Crimp | 0.006 | Scribe Line |  | 0.008 | Any | N/A | FSD | ET4000AR-001 | None
EC420-12 | ET525DC-4S12 | X | 1.443 | N/A | Winner | EC420 | 12 | 4S Fitting | ET4001_Group-(ET4000,ET4001) | TTC Crimp | 0.006 | Scribe Line |  | 0.008 | N/A | N/A | N/A | ET4000AR-001 | None
EC420-12 | FT1307-200-M320 |  | 1.443 | N/A | Winner | EC420 | 12 | 4S Fitting | FT1204_Group-(FT1204,FT1209,FT1244,FT1307) | TTC Crimp | 0.006 | Scribe Line |  | 0.008 | N/A | N/A | N/A | N/A | N/A
EC420-12 | FT1330-275-M320 |  | 1.443 | 403 | Winner | EC420 | 12 | 4S Fitting | FT1330_Group-(FT1330,FT1320) | TTC Crimp | 0.006 | Scribe Line |  | 0.008 | N/A | N/A | N/A | N/A | N/A
EC420-12 | FT1307-200-M320 |  | 1.443 | 529 | Winner | EC420 | 12 | 4S Fitting | FT1340_Group-(FT1340,FT1360) | TTC Crimp | 0.006 | Scribe Line |  | 0.008 | N/A | N/A | N/A | N/A | N/A
EC420-12 | FT1380-200-M320 |  | 1.443 | N/A | Winner | EC420 | 12 | 4S Fitting | FT1370_Group-(FT1370,FT1380P) | TTC Crimp | 0.006 | Scribe Line |  | 0.008 | N/A | N/A | N/A | N/A | N/A
EC420-12 | FT1380-275-M320 |  | 1.443 | N/A | Winner | EC420 | 12 | 4S Fitting | FT1370_Group-(FT1370,FT1380P) | TTC Crimp | 0.006 | Scribe Line |  | 0.008 | N/A | N/A | N/A | N/A | N/A
EC420-12 | FT1307-200-M320 |  | 1.443 | 393 | Winner | EC420 | 12 | 4S Fitting | FT1390_Group-(FT1390,ET4040) | TTC Crimp | 0.006 | Scribe Line |  | 0.008 | N/A | N/A | N/A | N/A | N/A
EC420-12 | ET4000DC-4S12 |  | 1.443 | N/A | Winner | EC420 | 12 | 4S Fitting | T-410_Group-(T-410,T-440,T-440-1) | TTC Crimp | 0.006 | Scribe Line |  | 0.008 | Any | N/A | FSD | T-410-26 | None
EC420-12 | FT1380-200-M320 |  | 1.443 | 184 | Winner | EC420 | 12 | 4S Fitting | FT1380_Group-(FT1380,ET4020,ET1280) | TTC Crimp | 0.006 | Scribe Line |  | 0.008 | N/A | N/A | N/A | N/A | N/A
EC420-12 | FT1380-275-M320 |  | 1.443 | 184 | Winner | EC420 | 12 | 4S Fitting | FT1380_Group-(FT1380,ET4020,ET1280) | TTC Crimp | 0.006 | Scribe Line |  | 0.008 | N/A | N/A | N/A | N/A | N/A
EC420-12 | ET5040DC-M320S |  | 1.443 | N/A | Winner | EC420 | 12 | 4S Fitting | ET5070_Group-(ET5040,ET5050,ET5070) | TTC Crimp | 0.006 | Scribe Line |  | 0.008 | N/A | N/A | N/A | N/A | N/A
EC420-12 | ET425DC-4S12 | X | 1.443 | N/A | Winner | EC420 | 12 | 4S Fitting | T-420_Group-(T-420,T-480,ET3000) | TTC Crimp | 0.006 | Scribe Line |  | 0.008 | N/A | N/A | N/A | ET425AR-14 | None
EC420-16 | ET1000DC-4S16 | X | 1.713 | N/A | Winner | EC420 | 16 | 4S Fitting | ET1000 | TTC Crimp | 0.006 | Scribe Line |  | 0.008 | ET425SR-030A | Green | FSU | N/A | None
EC420-16 | FT1380-200-M420 |  | 1.713 | 104 | Winner | EC420 | 16 | 4S Fitting | ET1187 | TTC Crimp | 0.006 | Scribe Line |  | 0.008 | N/A | N/A | N/A | N/A | N/A
EC420-16 | FT1380-275-M420 |  | 1.713 | 104 | Winner | EC420 | 16 | 4S Fitting | ET1187 | TTC Crimp | 0.006 | Scribe Line |  | 0.008 | N/A | N/A | N/A | N/A | N/A
EC420-16 | FT1307-200-M420 |  | 1.713 | 269 | Winner | EC420 | 16 | 4S Fitting | ET1290 | TTC Crimp | 0.006 | Scribe Line |  | 0.008 | N/A | N/A | N/A | N/A | N/A
EC420-16 | ET4000DC-4S16 |  | 1.713 | N/A | Winner | EC420 | 16 | 4S Fitting | ET4001_Group-(ET4000,ET4001) | TTC Crimp | 0.006 | Scribe Line |  | 0.008 | ET4000SR-M405A | Brown | FSU | ET4000AR-001 | None
EC420-16 | ET525DC-4S16 | X | 1.713 | N/A | Winner | EC420 | 16 | 4S Fitting | ET4001_Group-(ET4000,ET4001) | TTC Crimp | 0.006 | Scribe Line |  | 0.008 | ET525SR-030A | Green | FSU | ET4000AR-001 | None
EC420-16 | FT1307-200-M420 |  | 1.713 | N/A | Winner | EC420 | 16 | 4S Fitting | FT1204_Group-(FT1204,FT1209,FT1244,FT1307) | TTC Crimp | 0.006 | Scribe Line |  | 0.008 | N/A | N/A | N/A | N/A | N/A
EC420-16 | FT1330-275-M420 |  | 1.713 | 694 | Winner | EC420 | 16 | 4S Fitting | FT1330_Group-(FT1330,FT1320) | TTC Crimp | 0.006 | Scribe Line |  | 0.008 | N/A | N/A | N/A | N/A | N/A
EC420-16 | FT1307-200-M420 |  | 1.713 | 780 | Winner | EC420 | 16 | 4S Fitting | FT1340_Group-(FT1340,FT1360) | TTC Crimp | 0.006 | Scribe Line |  | 0.008 | N/A | N/A | N/A | N/A | N/A
EC420-16 | FT1380-200-M420 |  | 1.713 | N/A | Winner | EC420 | 16 | 4S Fitting | FT1370_Group-(FT1370,FT1380P) | TTC Crimp | 0.006 | Scribe Line |  | 0.008 | N/A | N/A | N/A | N/A | N/A
EC420-16 | FT1380-275-M420 |  | 1.713 | N/A | Winner | EC420 | 16 | 4S Fitting | FT1370_Group-(FT1370,FT1380P) | TTC Crimp | 0.006 | Scribe Line |  | 0.008 | N/A | N/A | N/A | N/A | N/A
EC420-16 | FT1307-200-M420 |  | 1.713 | 269 | Winner | EC420 | 16 | 4S Fitting | FT1390_Group-(FT1390,ET4040) | TTC Crimp | 0.006 | Scribe Line |  | 0.008 | N/A | N/A | N/A | N/A | N/A
EC420-16 | ET4000DC-4S16 |  | 1.713 | N/A | Winner | EC420 | 16 | 4S Fitting | T-410_Group-(T-410,T-440,T-440-1) | TTC Crimp | 0.006 | Scribe Line |  | 0.008 | ET4000SR-M405A | Brown | FSU | T-410-26 | None
EC420-16 | FT1380-200-M420 |  | 1.713 | 68 | Winner | EC420 | 16 | 4S Fitting | FT1380_Group-(FT1380,ET4020,ET1280) | TTC Crimp | 0.006 | Scribe Line |  | 0.008 | N/A | N/A | N/A | N/A | N/A
EC420-16 | FT1380-275-M420 |  | 1.713 | 68 | Winner | EC420 | 16 | 4S Fitting | FT1380_Group-(FT1380,ET4020,ET1280) | TTC Crimp | 0.006 | Scribe Line |  | 0.008 | N/A | N/A | N/A | N/A | N/A
EC420-16 | ET5040DC-M420S |  | 1.713 | N/A | Winner | EC420 | 16 | 4S Fitting | ET5070_Group-(ET5040,ET5050,ET5070) | TTC Crimp | 0.006 | Scribe Line |  | 0.008 | N/A | N/A | N/A | N/A | N/A
EC420-16 | ET425DC-4S16 | X | 1.713 | N/A | Winner | EC420 | 16 | 4S Fitting | T-420_Group-(T-420,T-480,ET3000) | TTC Crimp | 0.006 | Scribe Line |  | 0.008 | ET425SR-015A | Brown | FSU | ET425AR-14 | None
EC420-20 | FT1390-200-15 |  | 2.24 | 302 | Winner | EC420 | 20 | 6S Fitting | ET1290 | TTC Crimp | 0.006 | Scribe Line |  | 0.008 | N/A | N/A | N/A | N/A | N/A
EC420-20 | ET4000DC-6S20 |  | 2.24 | N/A | Winner | EC420 | 20 | 6S Fitting | ET4001_Group-(ET4000,ET4001) | TTC Crimp | 0.006 | Scribe Line |  | 0.008 | Any | N/A | FSD | ET4000AR-002 | None
EC420-20 | ET4000DC-6S20 |  | 2.24 | N/A | Winner | EC420 | 20 | 6S Fitting | ET4001_Group-(ET4000,ET4001) | TTC Crimp | 0.006 | Scribe Line |  | 0.008 | ET4000SR-M050A | Black/Green | FSU | ET4000AR-002 | None
EC420-20 | ET525DC-6S20 | X | 2.24 | N/A | Winner | EC420 | 20 | 6S Fitting | ET4001_Group-(ET4000,ET4001) | TTC Crimp | 0.006 | Scribe Line |  | 0.008 | ET525SR-045D | Black/White | FSU | ET4000AR-001 | None
EC420-20 | FT1390-200-15 |  | 2.24 | N/A | Winner | EC420 | 20 | 6S Fitting | FT1204_Group-(FT1204,FT1209,FT1244,FT1307) | TTC Crimp | 0.006 | Scribe Line |  | 0.008 | N/A | N/A | N/A | N/A | N/A
EC420-20 | FT1390-200-15 |  | 2.24 | 703 | Winner | EC420 | 20 | 6S Fitting | FT1340_Group-(FT1340,FT1360) | TTC Crimp | 0.006 | Scribe Line |  | 0.008 | N/A | N/A | N/A | N/A | N/A
EC420-20 | FT1382-275-M520 |  | 2.24 | N/A | Winner | EC420 | 20 | 6S Fitting | FT1370_Group-(FT1370,FT1380P) | TTC Crimp | 0.006 | Scribe Line |  | 0.008 | N/A | N/A | N/A | N/A | N/A
EC420-20 | FT1390-200-15 |  | 2.24 | 302 | Winner | EC420 | 20 | 6S Fitting | FT1390_Group-(FT1390,ET4040) | TTC Crimp | 0.006 | Scribe Line |  | 0.008 | N/A | N/A | N/A | N/A | N/A
EC420-20 | FT1382-275-M520 |  | 2.24 | 192 | Winner | EC420 | 20 | 6S Fitting | FT1380_Group-(FT1380,ET4020,ET1280) | TTC Crimp | 0.006 | Scribe Line |  | 0.008 | N/A | N/A | N/A | N/A | N/A
EC420-20 | ET5040DC-M550S |  | 2.24 | N/A | Winner | EC420 | 20 | 6S Fitting | ET5070_Group-(ET5040,ET5050,ET5070) | TTC Crimp | 0.006 | Scribe Line |  | 0.008 | N/A | N/A | N/A | N/A | N/A
EC420-24 | FT1209-200-16 |  | 2.545 | 325 | Winner | EC420 | 24 | 6S Fitting | ET1290 | TTC Crimp | 0.006 | Scribe Line |  | 0.008 | N/A | N/A | N/A | N/A | N/A
EC420-24 | ET4000DC-6S24 |  | 2.545 | N/A | Winner | EC420 | 24 | 6S Fitting | ET4001_Group-(ET4000,ET4001) | TTC Crimp | 0.006 | Scribe Line |  | 0.008 | T-440-80R | Black/White | FSU | ET4000AR-002 | None
EC420-24 | ET575DC-6S24 | X | 2.545 | N/A | Winner | EC420 | 24 | 6S Fitting | ET4001_Group-(ET4000,ET4001) | TTC Crimp | 0.006 | Scribe Line |  | 0.008 | ET575SR-045D | Black/White | FSU | ET4000AR-002 | None
EC420-24 | FT1209-200-16 |  | 2.545 | N/A | Winner | EC420 | 24 | 6S Fitting | FT1204_Group-(FT1204,FT1209,FT1244,FT1307) | TTC Crimp | 0.006 | Scribe Line |  | 0.008 | N/A | N/A | N/A | N/A | N/A
EC420-24 | FT1209-200-16 |  | 2.545 | 632 | Winner | EC420 | 24 | 6S Fitting | FT1340_Group-(FT1340,FT1360) | TTC Crimp | 0.006 | Scribe Line |  | 0.008 | N/A | N/A | N/A | N/A | N/A
EC420-24 | FT1209-200-16 |  | 2.545 | 325 | Winner | EC420 | 24 | 6S Fitting | FT1390_Group-(FT1390,ET4040) | TTC Crimp | 0.006 | Scribe Line |  | 0.008 | N/A | N/A | N/A | N/A | N/A
EC420-24 | ET5040DC-M620S |  | 2.545 | N/A | Winner | EC420 | 24 | 6S Fitting | ET5070_Group-(ET5040,ET5050,ET5070) | TTC Crimp | 0.006 | Scribe Line |  | 0.008 | N/A | N/A | N/A | N/A | N/A
EC420-32 | FT1209-200-21 |  | 3.087 | 261 | Winner | EC420 | 32 | 6S Fitting | ET1290 | TTC Crimp | 0.006 | Scribe Line |  | 0.008 | N/A | N/A | N/A | N/A | N/A
EC420-32 | ET4000DC-6S32 |  | 3.087 | N/A | Winner | EC420 | 32 | 6S Fitting | ET4001_Group-(ET4000,ET4001) | TTC Crimp | 0.006 | Scribe Line |  | 0.008 | ET4000SR-M180A | Black/Purple | FSU | ET4000AR-002 | None
EC420-32 | ET575DC-6S32 | X | 3.087 | N/A | Winner | EC420 | 32 | 6S Fitting | ET4001_Group-(ET4000,ET4001) | TTC Crimp | 0.006 | Scribe Line |  | 0.008 | ET575SR-060A | Yellow | FSU | ET4000AR-002 | None
EC420-32 | FT1209-200-21 |  | 3.087 | N/A | Winner | EC420 | 32 | 6S Fitting | FT1204_Group-(FT1204,FT1209,FT1244,FT1307) | TTC Crimp | 0.006 | Scribe Line |  | 0.008 | N/A | N/A | N/A | N/A | N/A
EC420-32 | FT1209-200-21 |  | 3.087 | 750 | Winner | EC420 | 32 | 6S Fitting | FT1340_Group-(FT1340,FT1360) | TTC Crimp | 0.006 | Scribe Line |  | 0.008 | N/A | N/A | N/A | N/A | N/A
EC420-32 | FT1209-200-21 |  | 3.087 | 261 | Winner | EC420 | 32 | 6S Fitting | FT1390_Group-(FT1390,ET4040) | TTC Crimp | 0.006 | Scribe Line |  | 0.008 | N/A | N/A | N/A | N/A | N/A
EC420-32 | ET5040DC-M775S |  | 3.087 | N/A | Winner | EC420 | 32 | 6S Fitting | ET5070_Group-(ET5040,ET5050,ET5070) | TTC Crimp | 0.006 | Scribe Line |  | 0.008 | N/A | N/A | N/A | N/A | N/A
EC421-06 | ET400DC-M230S |  | 0.896 | N/A | Aeroquip | EC421 | 06 | 4S Fitting | ET1000 | TTC Crimp | 0.006 | See Notes |  | 0.008 | T-400-38 | Red | FSU | N/A | ET1000AR-001 | 1) Finished crimp ends at the scribe mark ±0.75mm (±.030 in).
EC421-06 | ET401DC-M230S |  | 0.896 | N/A | Aeroquip | EC421 | 06 | 4S Fitting | ET1000 | TTC Crimp | 0.006 | See Notes |  | 0.008 | T-400-38 | Red | FSU | N/A | ET1000AR-001 | 1) Finished crimp ends at the scribe mark ±0.75mm (±.030 in).
EC421-06 | FT1380-200-M210 |  | 0.896 | 114 | Aeroquip | EC421 | 06 | 4S Fitting | ET1187 | TTC Crimp | 0.006 | See Notes |  | 0.008 | N/A | N/A | N/A | N/A | N/A | 1) Finished crimp ends at the scribe mark ±0.75mm (±.030 in).
EC421-06 | FT1380-275-M210 |  | 0.896 | 114 | Aeroquip | EC421 | 06 | 4S Fitting | ET1187 | TTC Crimp | 0.006 | See Notes |  | 0.008 | N/A | N/A | N/A | N/A | N/A | 1) Finished crimp ends at the scribe mark ±0.75mm (±.030 in).
EC421-06 | FT1307-200-M210 |  | 0.896 | 279 | Aeroquip | EC421 | 06 | 4S Fitting | ET1290 | TTC Crimp | 0.006 | See Notes |  | 0.008 | N/A | N/A | N/A | N/A | N/A | 1) Finished crimp ends at the scribe mark ±0.75mm (±.030 in).
EC421-06 | FT1307-200-M210 |  | 0.896 | N/A | Aeroquip | EC421 | 06 | 4S Fitting | FT1204_Group-(FT1204,FT1209,FT1244,FT1307) | TTC Crimp | 0.006 | See Notes |  | 0.008 | N/A | N/A | N/A | N/A | N/A | 1) Finished crimp ends at the scribe mark ±0.75mm (±.030 in).
EC421-06 | FT1330-275-M210 |  | 0.896 | N/A | Aeroquip | EC421 | 06 | 4S Fitting | FT1330_Group-(FT1330,FT1320) | TTC Crimp | 0.006 | See Notes |  | 0.008 | N/A | N/A | N/A | N/A | N/A | 1) Finished crimp ends at the scribe mark ±0.75mm (±.030 in). 2) Target Setting value is applicable for FT1330 machine only.
EC421-06 | FT1307-200-M210 |  | 0.896 | 760 | Aeroquip | EC421 | 06 | 4S Fitting | FT1340_Group-(FT1340,FT1360) | TTC Crimp | 0.006 | See Notes |  | 0.008 | N/A | N/A | N/A | N/A | N/A | 1) Finished crimp ends at the scribe mark ±0.75mm (±.030 in).
EC421-06 | FT1380-200-M210 |  | 0.896 | N/A | Aeroquip | EC421 | 06 | 4S Fitting | FT1370_Group-(FT1370,FT1380P) | TTC Crimp | 0.006 | See Notes |  | 0.008 | N/A | N/A | N/A | N/A | N/A | 1) Finished crimp ends at the scribe mark ±0.75mm (±.030 in).
EC421-06 | FT1380-275-M210 |  | 0.896 | N/A | Aeroquip | EC421 | 06 | 4S Fitting | FT1370_Group-(FT1370,FT1380P) | TTC Crimp | 0.006 | See Notes |  | 0.008 | N/A | N/A | N/A | N/A | N/A | 1) Finished crimp ends at the scribe mark ±0.75mm (±.030 in).
EC421-06 | FT1380-200-M210 |  | 0.896 | 114 | Aeroquip | EC421 | 06 | 4S Fitting | FT1380_Group-(FT1380,ET4020,ET1280) | TTC Crimp | 0.006 | See Notes |  | 0.008 | N/A | N/A | N/A | N/A | N/A | 1) Finished crimp ends at the scribe mark ±0.75mm (±.030 in).
EC421-06 | FT1380-275-M210 |  | 0.896 | 114 | Aeroquip | EC421 | 06 | 4S Fitting | FT1380_Group-(FT1380,ET4020,ET1280) | TTC Crimp | 0.006 | See Notes |  | 0.008 | N/A | N/A | N/A | N/A | N/A | 1) Finished crimp ends at the scribe mark ±0.75mm (±.030 in).
EC421-06 | FT1307-200-M210 |  | 0.896 | 279 | Aeroquip | EC421 | 06 | 4S Fitting | FT1390_Group-(FT1390,ET4040) | TTC Crimp | 0.006 | See Notes |  | 0.008 | N/A | N/A | N/A | N/A | N/A | 1) Finished crimp ends at the scribe mark ±0.75mm (±.030 in).
EC421-06 | ET5040DC-M210S |  | 0.896 | N/A | Aeroquip | EC421 | 06 | 4S Fitting | ET5070_Group-(ET5040,ET5050,ET5070) | TTC Crimp | 0.006 | See Notes |  | 0.008 | N/A | N/A | N/A | N/A | N/A | 1) Finished crimp ends at the scribe mark ±0.75mm (±.030 in).
EC421-08 | FT1380-200-M280 |  | 1.095 | 17 | Aeroquip | EC421 | 08 | 4S Fitting | ET1187 | TTC Crimp | 0.006 | See Notes |  | 0.008 | N/A | N/A | N/A | N/A | N/A | 1) Finished crimp ends at the scribe mark ±0.75mm (±.030 in).
EC421-08 | FT1380-275-M280 |  | 1.095 | 17 | Aeroquip | EC421 | 08 | 4S Fitting | ET1187 | TTC Crimp | 0.006 | See Notes |  | 0.008 | N/A | N/A | N/A | N/A | N/A | 1) Finished crimp ends at the scribe mark ±0.75mm (±.030 in).
EC421-08 | FT1381-200-M280 |  | 1.095 | 17 | Aeroquip | EC421 | 08 | 4S Fitting | ET1187 | TTC Crimp | 0.006 | See Notes |  | 0.008 | N/A | N/A | N/A | N/A | N/A | 1) Finished crimp ends at the scribe mark ±0.75mm (±.030 in).
EC421-08 | FT1307-200-M280 |  | 1.095 | 203 | Aeroquip | EC421 | 08 | 4S Fitting | ET1290 | TTC Crimp | 0.006 | See Notes |  | 0.008 | N/A | N/A | N/A | N/A | N/A | 1) Finished crimp ends at the scribe mark ±0.75mm (±.030 in).
EC421-08 | FT1307-200-M280 |  | 1.095 | N/A | Aeroquip | EC421 | 08 | 4S Fitting | FT1204_Group-(FT1204,FT1209,FT1244,FT1307) | TTC Crimp | 0.006 | See Notes |  | 0.008 | N/A | N/A | N/A | N/A | N/A | 1) Finished crimp ends at the scribe mark ±0.75mm (±.030 in).
EC421-08 | FT1330-200-5 |  | 1.095 | N/A | Aeroquip | EC421 | 08 | 4S Fitting | FT1330_Group-(FT1330,FT1320) | TTC Crimp | 0.006 | See Notes |  | 0.008 | N/A | N/A | N/A | N/A | N/A | 1) Finished crimp ends at the scribe mark ±0.75mm (±.030 in). 2) Target Setting value is applicable for FT1330 machine only.
EC421-08 | FT1330-275-M280 |  | 1.095 | N/A | Aeroquip | EC421 | 08 | 4S Fitting | FT1330_Group-(FT1330,FT1320) | TTC Crimp | 0.006 | See Notes |  | 0.008 | N/A | N/A | N/A | N/A | N/A | 1) Finished crimp ends at the scribe mark ±0.75mm (±.030 in). 2) Target Setting value is applicable for FT1330 machine only.
EC421-08 | FT1307-200-M280 |  | 1.095 | 914 | Aeroquip | EC421 | 08 | 4S Fitting | FT1340_Group-(FT1340,FT1360) | TTC Crimp | 0.006 | See Notes |  | 0.008 | N/A | N/A | N/A | N/A | N/A | 1) Finished crimp ends at the scribe mark ±0.75mm (±.030 in).
EC421-08 | FT1380-200-M280 |  | 1.095 | N/A | Aeroquip | EC421 | 08 | 4S Fitting | FT1370_Group-(FT1370,FT1380P) | TTC Crimp | 0.006 | See Notes |  | 0.008 | N/A | N/A | N/A | N/A | N/A | 1) Finished crimp ends at the scribe mark ±0.75mm (±.030 in).
EC421-08 | FT1380-275-M280 |  | 1.095 | N/A | Aeroquip | EC421 | 08 | 4S Fitting | FT1370_Group-(FT1370,FT1380P) | TTC Crimp | 0.006 | See Notes |  | 0.008 | N/A | N/A | N/A | N/A | N/A | 1) Finished crimp ends at the scribe mark ±0.75mm (±.030 in).
EC421-08 | FT1381-200-M280 |  | 1.095 | N/A | Aeroquip | EC421 | 08 | 4S Fitting | FT1370_Group-(FT1370,FT1380P) | TTC Crimp | 0.006 | See Notes |  | 0.008 | N/A | N/A | N/A | N/A | N/A | 1) Finished crimp ends at the scribe mark ±0.75mm (±.030 in).
EC421-08 | FT1380-200-M280 |  | 1.095 | 17 | Aeroquip | EC421 | 08 | 4S Fitting | FT1380_Group-(FT1380,ET4020,ET1280) | TTC Crimp | 0.006 | See Notes |  | 0.008 | N/A | N/A | N/A | N/A | N/A | 1) Finished crimp ends at the scribe mark ±0.75mm (±.030 in).
EC421-08 | FT1380-275-M280 |  | 1.095 | 17 | Aeroquip | EC421 | 08 | 4S Fitting | FT1380_Group-(FT1380,ET4020,ET1280) | TTC Crimp | 0.006 | See Notes |  | 0.008 | N/A | N/A | N/A | N/A | N/A | 1) Finished crimp ends at the scribe mark ±0.75mm (±.030 in).
EC421-08 | FT1381-200-M280 |  | 1.095 | 17 | Aeroquip | EC421 | 08 | 4S Fitting | FT1380_Group-(FT1380,ET4020,ET1280) | TTC Crimp | 0.006 | See Notes |  | 0.008 | N/A | N/A | N/A | N/A | N/A | 1) Finished crimp ends at the scribe mark ±0.75mm (±.030 in).
EC421-08 | FT1307-200-M280 |  | 1.095 | 203 | Aeroquip | EC421 | 08 | 4S Fitting | FT1390_Group-(FT1390,ET4040) | TTC Crimp | 0.006 | See Notes |  | 0.008 | N/A | N/A | N/A | N/A | N/A | 1) Finished crimp ends at the scribe mark ±0.75mm (±.030 in).
EC421-08 | ET1000DC-M250S |  | 1.095 | N/A | Aeroquip | EC421 | 08 | 4S Fitting | ET1000 | TTC Crimp | 0.006 | See Notes |  | 0.008 | ET1000SR-M190D | Lt.Green | FSU | N/A | None | 1) Finished crimp ends at the scribe mark ±0.75mm (±.030 in).
EC421-08 | ET5040DC-M280S |  | 1.095 | N/A | Aeroquip | EC421 | 08 | 4S Fitting | ET5070_Group-(ET5040,ET5050,ET5070) | TTC Crimp | 0.006 | See Notes |  | 0.008 | N/A | N/A | N/A | N/A | N/A | 1) Finished crimp ends at the scribe mark ±0.75mm (±.030 in).
EC421-08 | ET1000DC-M250S |  | 1.095 | N/A | Aeroquip | EC421 | 08 | 4S Fitting | T-420_Group-(T-420,T-480,ET3000) | TTC Crimp | 0.006 | See Notes |  | 0.008 | ET1000SR-M190D | Lt.Green | FSU | T-420-26 | None | 1) Finished crimp ends at the scribe mark ±0.75mm (±.030 in).
EC421-12 | FT1380-200-M320 |  | 1.444 | 229 | Aeroquip | EC421 | 12 | 4S Fitting | ET1187 | TTC Crimp | 0.006 | See Notes |  | 0.008 | N/A | N/A | N/A | N/A | N/A | 1) Finished crimp ends at the scribe mark ±0.75mm (±.030 in).
EC421-12 | FT1380-275-M320 |  | 1.444 | 229 | Aeroquip | EC421 | 12 | 4S Fitting | ET1187 | TTC Crimp | 0.006 | See Notes |  | 0.008 | N/A | N/A | N/A | N/A | N/A | 1) Finished crimp ends at the scribe mark ±0.75mm (±.030 in).
EC421-12 | FT1381-200-M320 |  | 1.444 | 229 | Aeroquip | EC421 | 12 | 4S Fitting | ET1187 | TTC Crimp | 0.006 | See Notes |  | 0.008 | N/A | N/A | N/A | N/A | N/A | 1) Finished crimp ends at the scribe mark ±0.75mm (±.030 in).
EC421-12 | FT1209-200-82 |  | 1.444 | 291 | Aeroquip | EC421 | 12 | 4S Fitting | ET1290 | TTC Crimp | 0.006 | See Notes |  | 0.008 | N/A | N/A | N/A | N/A | N/A | 1) Finished crimp ends at the scribe mark ±0.75mm (±.030 in).
EC421-12 | FT1209-200-82 |  | 1.444 | N/A | Aeroquip | EC421 | 12 | 4S Fitting | FT1204_Group-(FT1204,FT1209,FT1244,FT1307) | TTC Crimp | 0.006 | See Notes |  | 0.008 | N/A | N/A | N/A | N/A | N/A | 1) Finished crimp ends at the scribe mark ±0.75mm (±.030 in).
EC421-12 | FT1209-200-82 |  | 1.444 | 736 | Aeroquip | EC421 | 12 | 4S Fitting | FT1340_Group-(FT1340,FT1360) | TTC Crimp | 0.006 | See Notes |  | 0.008 | N/A | N/A | N/A | N/A | N/A | 1) Finished crimp ends at the scribe mark ±0.75mm (±.030 in).
EC421-12 | FT1380-200-M320 |  | 1.444 | 210 | Aeroquip | EC421 | 12 | 4S Fitting | FT1370_Group-(FT1370,FT1380P) | TTC Crimp | 0.006 | See Notes |  | 0.008 | N/A | N/A | N/A | N/A | N/A | 1) Finished crimp ends at the scribe mark ±0.75mm (±.030 in).
EC421-12 | FT1380-275-M320 |  | 1.444 | 210 | Aeroquip | EC421 | 12 | 4S Fitting | FT1370_Group-(FT1370,FT1380P) | TTC Crimp | 0.006 | See Notes |  | 0.008 | N/A | N/A | N/A | N/A | N/A | 1) Finished crimp ends at the scribe mark ±0.75mm (±.030 in).
EC421-12 | FT1381-200-M320 |  | 1.444 | 210 | Aeroquip | EC421 | 12 | 4S Fitting | FT1370_Group-(FT1370,FT1380P) | TTC Crimp | 0.006 | See Notes |  | 0.008 | N/A | N/A | N/A | N/A | N/A | 1) Finished crimp ends at the scribe mark ±0.75mm (±.030 in).
EC421-12 | FT1380-200-M320 |  | 1.444 | 229 | Aeroquip | EC421 | 12 | 4S Fitting | FT1380_Group-(FT1380,ET4020,ET1280) | TTC Crimp | 0.006 | See Notes |  | 0.008 | N/A | N/A | N/A | N/A | N/A | 1) Finished crimp ends at the scribe mark ±0.75mm (±.030 in).
EC421-12 | FT1380-275-M320 |  | 1.444 | 229 | Aeroquip | EC421 | 12 | 4S Fitting | FT1380_Group-(FT1380,ET4020,ET1280) | TTC Crimp | 0.006 | See Notes |  | 0.008 | N/A | N/A | N/A | N/A | N/A | 1) Finished crimp ends at the scribe mark ±0.75mm (±.030 in).
EC421-12 | FT1381-200-M320 |  | 1.444 | 229 | Aeroquip | EC421 | 12 | 4S Fitting | FT1380_Group-(FT1380,ET4020,ET1280) | TTC Crimp | 0.006 | See Notes |  | 0.008 | N/A | N/A | N/A | N/A | N/A | 1) Finished crimp ends at the scribe mark ±0.75mm (±.030 in).
EC421-12 | FT1209-200-82 |  | 1.444 | 291 | Aeroquip | EC421 | 12 | 4S Fitting | FT1390_Group-(FT1390,ET4040) | TTC Crimp | 0.006 | See Notes |  | 0.008 | N/A | N/A | N/A | N/A | N/A | 1) Finished crimp ends at the scribe mark ±0.75mm (±.030 in).
EC421-16 | FT1380-200-M420 |  | 1.723 | 081 | Aeroquip | EC421 | 16 | 4S Fitting | ET1187 | TTC Crimp | 0.006 | See Notes |  | 0.008 | N/A | N/A | N/A | N/A | N/A | 1) Finished crimp ends at the scribe mark ±0.75mm (±.030 in).
EC421-16 | FT1380-275-M420 |  | 1.723 | 081 | Aeroquip | EC421 | 16 | 4S Fitting | ET1187 | TTC Crimp | 0.006 | See Notes |  | 0.008 | N/A | N/A | N/A | N/A | N/A | 1) Finished crimp ends at the scribe mark ±0.75mm (±.030 in).
EC421-16 | FT1307-200-M420 |  | 1.723 | 279 | Aeroquip | EC421 | 16 | 4S Fitting | ET1290 | TTC Crimp | 0.006 | See Notes |  | 0.008 | N/A | N/A | N/A | N/A | N/A | 1) Finished crimp ends at the scribe mark ±0.75mm (±.030 in).
EC421-16 | FT1307-200-M420 |  | 1.723 | N/A | Aeroquip | EC421 | 16 | 4S Fitting | FT1204_Group-(FT1204,FT1209,FT1244,FT1307) | TTC Crimp | 0.006 | See Notes |  | 0.008 | N/A | N/A | N/A | N/A | N/A | 1) Finished crimp ends at the scribe mark ±0.75mm (±.030 in).
EC421-16 | FT1307-200-M420 |  | 1.723 | 760 | Aeroquip | EC421 | 16 | 4S Fitting | FT1340_Group-(FT1340,FT1360) | TTC Crimp | 0.006 | See Notes |  | 0.008 | N/A | N/A | N/A | N/A | N/A | 1) Finished crimp ends at the scribe mark ±0.75mm (±.030 in).
EC421-16 | FT1380-200-M420 |  | 1.723 | 075 | Aeroquip | EC421 | 16 | 4S Fitting | FT1370_Group-(FT1370,FT1380P) | TTC Crimp | 0.006 | See Notes |  | 0.008 | N/A | N/A | N/A | N/A | N/A | 1) Finished crimp ends at the scribe mark ±0.75mm (±.030 in).
EC421-16 | FT1380-275-M420 |  | 1.723 | 075 | Aeroquip | EC421 | 16 | 4S Fitting | FT1370_Group-(FT1370,FT1380P) | TTC Crimp | 0.006 | See Notes |  | 0.008 | N/A | N/A | N/A | N/A | N/A | 1) Finished crimp ends at the scribe mark ±0.75mm (±.030 in).
EC421-16 | FT1380-200-M420 |  | 1.723 | 081 | Aeroquip | EC421 | 16 | 4S Fitting | FT1380_Group-(FT1380,ET4020,ET1280) | TTC Crimp | 0.006 | See Notes |  | 0.008 | N/A | N/A | N/A | N/A | N/A | 1) Finished crimp ends at the scribe mark ±0.75mm (±.030 in).
EC421-16 | FT1380-275-M420 |  | 1.723 | 081 | Aeroquip | EC421 | 16 | 4S Fitting | FT1380_Group-(FT1380,ET4020,ET1280) | TTC Crimp | 0.006 | See Notes |  | 0.008 | N/A | N/A | N/A | N/A | N/A | 1) Finished crimp ends at the scribe mark ±0.75mm (±.030 in).
EC421-16 | FT1307-200-M420 |  | 1.723 | 279 | Aeroquip | EC421 | 16 | 4S Fitting | FT1390_Group-(FT1390,ET4040) | TTC Crimp | 0.006 | See Notes |  | 0.008 | N/A | N/A | N/A | N/A | N/A | 1) Finished crimp ends at the scribe mark ±0.75mm (±.030 in).
EC421-20 | FT1390-200-14 |  | 2.081 | 328 | Aeroquip | EC421 | 20 | 4S Fitting | ET1290 | TTC Crimp | 0.006 | See Notes |  | 0.008 | N/A | N/A | N/A | N/A | N/A | 1) Finished crimp ends at the scribe mark ±0.75mm (±.030 in).
EC421-20 | FT1390-200-14 |  | 2.081 | 315 | Aeroquip | EC421 | 20 | 4S Fitting | FT1204_Group-(FT1204,FT1209,FT1244,FT1307) | TTC Crimp | 0.006 | See Notes |  | 0.008 | N/A | N/A | N/A | N/A | N/A | 1) Finished crimp ends at the scribe mark ±0.75mm (±.030 in).
EC421-20 | FT1390-200-14 |  | 2.081 | 660 | Aeroquip | EC421 | 20 | 4S Fitting | FT1340_Group-(FT1340,FT1360) | TTC Crimp | 0.006 | See Notes |  | 0.008 | N/A | N/A | N/A | N/A | N/A | 1) Finished crimp ends at the scribe mark ±0.75mm (±.030 in).
EC421-20 | FT1382-200-M465 |  | 2.081 | 255 | Aeroquip | EC421 | 20 | 4S Fitting | FT1370_Group-(FT1370,FT1380P) | TTC Crimp | 0.006 | See Notes |  | 0.008 | N/A | N/A | N/A | N/A | N/A | 1) Finished crimp ends at the scribe mark ±0.75mm (±.030 in).
EC421-20 | FT1382-275-M465 |  | 2.081 | 255 | Aeroquip | EC421 | 20 | 4S Fitting | FT1370_Group-(FT1370,FT1380P) | TTC Crimp | 0.006 | See Notes |  | 0.008 | N/A | N/A | N/A | N/A | N/A | 1) Finished crimp ends at the scribe mark ±0.75mm (±.030 in).
EC421-20 | FT1382-200-M465 |  | 2.081 | 295 | Aeroquip | EC421 | 20 | 4S Fitting | FT1380_Group-(FT1380,ET4020,ET1280) | TTC Crimp | 0.006 | See Notes |  | 0.008 | N/A | N/A | N/A | N/A | N/A | 1) Finished crimp ends at the scribe mark ±0.75mm (±.030 in).
EC421-20 | FT1382-275-M465 |  | 2.081 | 295 | Aeroquip | EC421 | 20 | 4S Fitting | FT1380_Group-(FT1380,ET4020,ET1280) | TTC Crimp | 0.006 | See Notes |  | 0.008 | N/A | N/A | N/A | N/A | N/A | 1) Finished crimp ends at the scribe mark ±0.75mm (±.030 in).
EC421-20 | FT1390-200-14 |  | 2.081 | 328 | Aeroquip | EC421 | 20 | 4S Fitting | FT1390_Group-(FT1390,ET4040) | TTC Crimp | 0.006 | See Notes |  | 0.008 | N/A | N/A | N/A | N/A | N/A | 1) Finished crimp ends at the scribe mark ±0.75mm (±.030 in).
EC421-24 | FT1209-200-20 |  | 2.41 | 331 | Aeroquip | EC421 | 24 | 4S Fitting | ET1290 | TTC Crimp | 0.006 | See Notes |  | 0.008 | N/A | N/A | N/A | N/A | N/A | 1) Finished crimp ends at the scribe mark ±0.75mm (±.030 in).
EC421-24 | FT1390-200-20 |  | 2.41 | 331 | Aeroquip | EC421 | 24 | 4S Fitting | ET1290 | TTC Crimp | 0.006 | See Notes |  | 0.008 | N/A | N/A | N/A | N/A | N/A | 1) Finished crimp ends at the scribe mark ±0.75mm (±.030 in).
EC421-24 | FT1209-200-20 |  | 2.41 | N/A | Aeroquip | EC421 | 24 | 4S Fitting | FT1204_Group-(FT1204,FT1209,FT1244,FT1307) | TTC Crimp | 0.006 | See Notes |  | 0.008 | N/A | N/A | N/A | N/A | N/A | 1) Finished crimp ends at the scribe mark ±0.75mm (±.030 in).
EC421-24 | FT1390-200-20 |  | 2.41 | N/A | Aeroquip | EC421 | 24 | 4S Fitting | FT1204_Group-(FT1204,FT1209,FT1244,FT1307) | TTC Crimp | 0.006 | See Notes |  | 0.008 | N/A | N/A | N/A | N/A | N/A | 1) Finished crimp ends at the scribe mark ±0.75mm (±.030 in).
EC421-24 | FT1209-200-20 |  | 2.41 | 685 | Aeroquip | EC421 | 24 | 4S Fitting | FT1340_Group-(FT1340,FT1360) | TTC Crimp | 0.006 | See Notes |  | 0.008 | N/A | N/A | N/A | N/A | N/A | 1) Finished crimp ends at the scribe mark ±0.75mm (±.030 in).
EC421-24 | FT1390-200-20 |  | 2.41 | 685 | Aeroquip | EC421 | 24 | 4S Fitting | FT1340_Group-(FT1340,FT1360) | TTC Crimp | 0.006 | See Notes |  | 0.008 | N/A | N/A | N/A | N/A | N/A | 1) Finished crimp ends at the scribe mark ±0.75mm (±.030 in).
EC421-24 | FT1209-200-20 |  | 2.41 | 331 | Aeroquip | EC421 | 24 | 4S Fitting | FT1390_Group-(FT1390,ET4040) | TTC Crimp | 0.006 | See Notes |  | 0.008 | N/A | N/A | N/A | N/A | N/A | 1) Finished crimp ends at the scribe mark ±0.75mm (±.030 in).
EC421-24 | FT1390-200-20 |  | 2.41 | 331 | Aeroquip | EC421 | 24 | 4S Fitting | FT1390_Group-(FT1390,ET4040) | TTC Crimp | 0.006 | See Notes |  | 0.008 | N/A | N/A | N/A | N/A | N/A | 1) Finished crimp ends at the scribe mark ±0.75mm (±.030 in).
EC421-32 | FT1209-200-23 |  | 2.898 | 300 | Aeroquip | EC421 | 32 | 4S Fitting | ET1290 | TTC Crimp | 0.006 | See Notes |  | 0.008 | N/A | N/A | N/A | N/A | N/A | 1) Finished crimp ends at the scribe mark ±0.75mm (±.030 in).
EC421-32 | FT1390-200-23 |  | 2.898 | 300 | Aeroquip | EC421 | 32 | 4S Fitting | ET1290 | TTC Crimp | 0.006 | See Notes |  | 0.008 | N/A | N/A | N/A | N/A | N/A | 1) Finished crimp ends at the scribe mark ±0.75mm (±.030 in).
EC421-32 | FT1209-200-23 |  | 2.898 | N/A | Aeroquip | EC421 | 32 | 4S Fitting | FT1204_Group-(FT1204,FT1209,FT1244,FT1307) | TTC Crimp | 0.006 | See Notes |  | 0.008 | N/A | N/A | N/A | N/A | N/A | 1) Finished crimp ends at the scribe mark ±0.75mm (±.030 in).
EC421-32 | FT1390-200-23 |  | 2.898 | N/A | Aeroquip | EC421 | 32 | 4S Fitting | FT1204_Group-(FT1204,FT1209,FT1244,FT1307) | TTC Crimp | 0.006 | See Notes |  | 0.008 | N/A | N/A | N/A | N/A | N/A | 1) Finished crimp ends at the scribe mark ±0.75mm (±.030 in).
EC421-32 | FT1209-200-23 |  | 2.898 | 717 | Aeroquip | EC421 | 32 | 4S Fitting | FT1340_Group-(FT1340,FT1360) | TTC Crimp | 0.006 | See Notes |  | 0.008 | N/A | N/A | N/A | N/A | N/A | 1) Finished crimp ends at the scribe mark ±0.75mm (±.030 in).
EC421-32 | FT1390-200-23 |  | 2.898 | 717 | Aeroquip | EC421 | 32 | 4S Fitting | FT1340_Group-(FT1340,FT1360) | TTC Crimp | 0.006 | See Notes |  | 0.008 | N/A | N/A | N/A | N/A | N/A | 1) Finished crimp ends at the scribe mark ±0.75mm (±.030 in).
EC421-32 | FT1209-200-23 |  | 2.898 | 300 | Aeroquip | EC421 | 32 | 4S Fitting | FT1390_Group-(FT1390,ET4040) | TTC Crimp | 0.006 | See Notes |  | 0.008 | N/A | N/A | N/A | N/A | N/A | 1) Finished crimp ends at the scribe mark ±0.75mm (±.030 in).
EC421-32 | FT1390-200-23 |  | 2.898 | 300 | Aeroquip | EC421 | 32 | 4S Fitting | FT1390_Group-(FT1390,ET4040) | TTC Crimp | 0.006 | See Notes |  | 0.008 | N/A | N/A | N/A | N/A | N/A | 1) Finished crimp ends at the scribe mark ±0.75mm (±.030 in).
EC426-06 | FT1380-200-M240 |  | 1.043 | 143 | Aeroquip | EC426 | 06 | 1T Fitting | ET1187 | TTC Crimp | 0.006 | Full Length |  | 0.008 | N/A | N/A | N/A | N/A | N/A | 1) Finished crimp ends at the scribe mark ±0.75mm (±.030 in).
EC426-06 | FT1307-200-M240 |  | 1.043 | 308 | Aeroquip | EC426 | 06 | 1T Fitting | ET1290 | TTC Crimp | 0.006 | Full Length |  | 0.008 | N/A | N/A | N/A | N/A | N/A | 1) Finished crimp ends at the scribe mark ±0.75mm (±.030 in).
EC426-06 | FT1307-200-M240 |  | 1.043 | N/A | Aeroquip | EC426 | 06 | 1T Fitting | FT1204_Group-(FT1204,FT1209,FT1244,FT1307) | TTC Crimp | 0.006 | Full Length |  | 0.008 | N/A | N/A | N/A | N/A | N/A | 1) Finished crimp ends at the scribe mark ±0.75mm (±.030 in).
EC426-06 | FT1307-200-M240 |  | 1.043 | 701 | Aeroquip | EC426 | 06 | 1T Fitting | FT1340_Group-(FT1340,FT1360) | TTC Crimp | 0.006 | Full Length |  | 0.008 | N/A | N/A | N/A | N/A | N/A | 1) Finished crimp ends at the scribe mark ±0.75mm (±.030 in).
EC426-06 | FT1380-200-M240 |  | 1.043 | N/A | Aeroquip | EC426 | 06 | 1T Fitting | FT1370_Group-(FT1370,FT1380P) | TTC Crimp | 0.006 | Full Length |  | 0.008 | N/A | N/A | N/A | N/A | N/A | 1) Finished crimp ends at the scribe mark ±0.75mm (±.030 in).
EC426-06 | FT1380-200-M240 |  | 1.043 | 143 | Aeroquip | EC426 | 06 | 1T Fitting | FT1380_Group-(FT1380,ET4020,ET1280) | TTC Crimp | 0.006 | Full Length |  | 0.008 | N/A | N/A | N/A | N/A | N/A | 1) Finished crimp ends at the scribe mark ±0.75mm (±.030 in).
EC426-06 | FT1307-200-M240 |  | 1.043 | 308 | Aeroquip | EC426 | 06 | 1T Fitting | FT1390_Group-(FT1390,ET4040) | TTC Crimp | 0.006 | Full Length |  | 0.008 | N/A | N/A | N/A | N/A | N/A | 1) Finished crimp ends at the scribe mark ±0.75mm (±.030 in).
EC426-06 | FT1380-200-M240 |  | 1.043 | 143 | Weatherhead | EC426 | 06 | 1T Fitting | FT1380_Group-(FT1380,ET4020,ET1280) | TTC Crimp | 0.006 | Full Length |  | 0.008 | N/A | N/A | N/A | N/A | N/A | 1) Finished crimp ends at the scribe mark ±0.75mm (±.030 in).
EC426-06 | FT1307-200-M240 |  | 1.043 | 308 | Weatherhead | EC426 | 06 | 1T Fitting | FT1390_Group-(FT1390,ET4040) | TTC Crimp | 0.006 | Full Length |  | 0.008 | N/A | N/A | N/A | N/A | N/A | 1) Finished crimp ends at the scribe mark ±0.75mm (±.030 in).
EC426-08 | FT1307-200-M280 |  | 1.142 | 250 | Aeroquip | EC426 | 08 | 1T Fitting | ET1290 | TTC Crimp | 0.006 | Full Length |  | 0.008 | N/A | N/A | N/A | N/A | N/A | 1) Finished crimp ends at the scribe mark ±0.75mm (±.030 in).
EC426-08 | FT1307-200-M280 |  | 1.142 | N/A | Aeroquip | EC426 | 08 | 1T Fitting | FT1204_Group-(FT1204,FT1209,FT1244,FT1307) | TTC Crimp | 0.006 | Full Length |  | 0.008 | N/A | N/A | N/A | N/A | N/A | 1) Finished crimp ends at the scribe mark ±0.75mm (±.030 in).
EC426-08 | FT1307-200-M280 |  | 1.142 | 819 | Aeroquip | EC426 | 08 | 1T Fitting | FT1340_Group-(FT1340,FT1360) | TTC Crimp | 0.006 | Full Length |  | 0.008 | N/A | N/A | N/A | N/A | N/A | 1) Finished crimp ends at the scribe mark ±0.75mm (±.030 in).
EC426-08 | FT1380-275-M280 |  | 1.142 | N/A | Aeroquip | EC426 | 08 | 1T Fitting | FT1370_Group-(FT1370,FT1380P) | TTC Crimp | 0.006 | Full Length |  | 0.008 | N/A | N/A | N/A | N/A | N/A | 1) Finished crimp ends at the scribe mark ±0.75mm (±.030 in).
EC426-08 | FT1381-200-M280 |  | 1.142 | N/A | Aeroquip | EC426 | 08 | 1T Fitting | FT1370_Group-(FT1370,FT1380P) | TTC Crimp | 0.006 | Full Length |  | 0.008 | N/A | N/A | N/A | N/A | N/A | 1) Finished crimp ends at the scribe mark ±0.75mm (±.030 in).
EC426-08 | FT1380-275-M280 |  | 1.142 | 64 | Aeroquip | EC426 | 08 | 1T Fitting | FT1380_Group-(FT1380,ET4020,ET1280) | TTC Crimp | 0.006 | Full Length |  | 0.008 | N/A | N/A | N/A | N/A | N/A | 1) Finished crimp ends at the scribe mark ±0.75mm (±.030 in).
EC426-08 | FT1381-200-M280 |  | 1.142 | 64 | Aeroquip | EC426 | 08 | 1T Fitting | FT1380_Group-(FT1380,ET4020,ET1280) | TTC Crimp | 0.006 | Full Length |  | 0.008 | N/A | N/A | N/A | N/A | N/A | 1) Finished crimp ends at the scribe mark ±0.75mm (±.030 in).
EC426-08 | FT1307-200-M280 |  | 1.142 | 250 | Aeroquip | EC426 | 08 | 1T Fitting | FT1390_Group-(FT1390,ET4040) | TTC Crimp | 0.006 | Full Length |  | 0.008 | N/A | N/A | N/A | N/A | N/A | 1) Finished crimp ends at the scribe mark ±0.75mm (±.030 in).
EC426-08 | FT1380-275-M280 |  | 1.142 | 64 | Weatherhead | EC426 | 08 | 1T Fitting | FT1380_Group-(FT1380,ET4020,ET1280) | TTC Crimp | 0.006 | Full Length |  | 0.008 | N/A | N/A | N/A | N/A | N/A | 1) Finished crimp ends at the scribe mark ±0.75mm (±.030 in).
EC426-08 | FT1381-200-M280 |  | 1.142 | 64 | Weatherhead | EC426 | 08 | 1T Fitting | FT1380_Group-(FT1380,ET4020,ET1280) | TTC Crimp | 0.006 | Full Length |  | 0.008 | N/A | N/A | N/A | N/A | N/A | 1) Finished crimp ends at the scribe mark ±0.75mm (±.030 in).
EC426-08 | FT1307-200-M280 |  | 1.142 | 250 | Weatherhead | EC426 | 08 | 1T Fitting | FT1390_Group-(FT1390,ET4040) | TTC Crimp | 0.006 | Full Length |  | 0.008 | N/A | N/A | N/A | N/A | N/A | 1) Finished crimp ends at the scribe mark ±0.75mm (±.030 in).
EC426-10 | FT1307-200-M320 |  | 1.274 | 224 | Aeroquip | EC426 | 10 | 1T Fitting | ET1290 | TTC Crimp | 0.006 | Full Length |  | 0.008 | N/A | N/A | N/A | N/A | N/A | 1) Finished crimp ends at the scribe mark ±0.75mm (±.030 in).
EC426-10 | FT1307-200-M320 |  | 1.274 | N/A | Aeroquip | EC426 | 10 | 1T Fitting | FT1204_Group-(FT1204,FT1209,FT1244,FT1307) | TTC Crimp | 0.006 | Full Length |  | 0.008 | N/A | N/A | N/A | N/A | N/A | 1) Finished crimp ends at the scribe mark ±0.75mm (±.030 in).
EC426-10 | FT1307-200-M320 |  | 1.274 | 872 | Aeroquip | EC426 | 10 | 1T Fitting | FT1340_Group-(FT1340,FT1360) | TTC Crimp | 0.006 | Full Length |  | 0.008 | N/A | N/A | N/A | N/A | N/A | 1) Finished crimp ends at the scribe mark ±0.75mm (±.030 in).
EC426-10 | FT1380-200-M320 |  | 1.274 | N/A | Aeroquip | EC426 | 10 | 1T Fitting | FT1370_Group-(FT1370,FT1380P) | TTC Crimp | 0.006 | Full Length |  | 0.008 | N/A | N/A | N/A | N/A | N/A | 1) Finished crimp ends at the scribe mark ±0.75mm (±.030 in).
EC426-10 | FT1380-275-M320 |  | 1.274 | N/A | Aeroquip | EC426 | 10 | 1T Fitting | FT1370_Group-(FT1370,FT1380P) | TTC Crimp | 0.006 | Full Length |  | 0.008 | N/A | N/A | N/A | N/A | N/A | 1) Finished crimp ends at the scribe mark ±0.75mm (±.030 in).
EC426-10 | FT1380-200-M320 |  | 1.274 | 59 | Aeroquip | EC426 | 10 | 1T Fitting | FT1380_Group-(FT1380,ET4020,ET1280) | TTC Crimp | 0.006 | Full Length |  | 0.008 | N/A | N/A | N/A | N/A | N/A | 1) Finished crimp ends at the scribe mark ±0.75mm (±.030 in).
EC426-10 | FT1380-275-M320 |  | 1.274 | 59 | Aeroquip | EC426 | 10 | 1T Fitting | FT1380_Group-(FT1380,ET4020,ET1280) | TTC Crimp | 0.006 | Full Length |  | 0.008 | N/A | N/A | N/A | N/A | N/A | 1) Finished crimp ends at the scribe mark ±0.75mm (±.030 in).
EC426-10 | FT1307-200-M320 |  | 1.274 | 224 | Aeroquip | EC426 | 10 | 1T Fitting | FT1390_Group-(FT1390,ET4040) | TTC Crimp | 0.006 | Full Length |  | 0.008 | N/A | N/A | N/A | N/A | N/A | 1) Finished crimp ends at the scribe mark ±0.75mm (±.030 in).
EC426-10 | FT1380-200-M320 |  | 1.274 | 59 | Weatherhead | EC426 | 10 | 1T Fitting | FT1380_Group-(FT1380,ET4020,ET1280) | TTC Crimp | 0.006 | Full Length |  | 0.008 | N/A | N/A | N/A | N/A | N/A | 1) Finished crimp ends at the scribe mark ±0.75mm (±.030 in).
EC426-10 | FT1380-275-M320 |  | 1.274 | 59 | Weatherhead | EC426 | 10 | 1T Fitting | FT1380_Group-(FT1380,ET4020,ET1280) | TTC Crimp | 0.006 | Full Length |  | 0.008 | N/A | N/A | N/A | N/A | N/A | 1) Finished crimp ends at the scribe mark ±0.75mm (±.030 in).
EC426-10 | FT1307-200-M320 |  | 1.274 | 224 | Weatherhead | EC426 | 10 | 1T Fitting | FT1390_Group-(FT1390,ET4040) | TTC Crimp | 0.006 | Full Length |  | 0.008 | N/A | N/A | N/A | N/A | N/A | 1) Finished crimp ends at the scribe mark ±0.75mm (±.030 in).
EC426-12 | FT1307-200-M370 |  | 1.459 | 212 | Aeroquip | EC426 | 12 | 4S Fitting | ET1290 | TTC Crimp | 0.006 | See Notes |  | 0.008 | N/A | N/A | N/A | N/A | N/A | 1) Finished crimp ends at the scribe mark ±0.75mm (±.030 in).
EC426-12 | FT1307-200-M370 |  | 1.459 | N/A | Aeroquip | EC426 | 12 | 4S Fitting | FT1204_Group-(FT1204,FT1209,FT1244,FT1307) | TTC Crimp | 0.006 | See Notes |  | 0.008 | N/A | N/A | N/A | N/A | N/A | 1) Finished crimp ends at the scribe mark ±0.75mm (±.030 in).
EC426-12 | FT1307-200-M370 |  | 1.459 | 896 | Aeroquip | EC426 | 12 | 4S Fitting | FT1340_Group-(FT1340,FT1360) | TTC Crimp | 0.006 | See Notes |  | 0.008 | N/A | N/A | N/A | N/A | N/A | 1) Finished crimp ends at the scribe mark ±0.75mm (±.030 in).
EC426-12 | FT1381-200-M370 |  | 1.459 | N/A | Aeroquip | EC426 | 12 | 4S Fitting | FT1370_Group-(FT1370,FT1380P) | TTC Crimp | 0.006 | See Notes |  | 0.008 | N/A | N/A | N/A | N/A | N/A | 1) Finished crimp ends at the scribe mark ±0.75mm (±.030 in).
EC426-12 | FT1381-275-M370 |  | 1.459 | N/A | Aeroquip | EC426 | 12 | 4S Fitting | FT1370_Group-(FT1370,FT1380P) | TTC Crimp | 0.006 | See Notes |  | 0.008 | N/A | N/A | N/A | N/A | N/A | 1) Finished crimp ends at the scribe mark ±0.75mm (±.030 in).
EC426-12 | FT1381-200-M370 |  | 1.459 | 47 | Aeroquip | EC426 | 12 | 4S Fitting | FT1380_Group-(FT1380,ET4020,ET1280) | TTC Crimp | 0.006 | See Notes |  | 0.008 | N/A | N/A | N/A | N/A | N/A | 1) Finished crimp ends at the scribe mark ±0.75mm (±.030 in).
EC426-12 | FT1381-275-M370 |  | 1.459 | 47 | Aeroquip | EC426 | 12 | 4S Fitting | FT1380_Group-(FT1380,ET4020,ET1280) | TTC Crimp | 0.006 | See Notes |  | 0.008 | N/A | N/A | N/A | N/A | N/A | 1) Finished crimp ends at the scribe mark ±0.75mm (±.030 in).
EC426-12 | FT1209-200-82 |  | 1.459 | 306 | Aeroquip | EC426 | 12 | 4S Fitting | FT1390_Group-(FT1390,ET4040) | TTC Crimp | 0.006 | See Notes |  | 0.008 | N/A | N/A | N/A | N/A | N/A | 1) Finished crimp ends at the scribe mark ±0.75mm (±.030 in).
EC426-12 | FT1307-200-M370 |  | 1.459 | 212 | Aeroquip | EC426 | 12 | 4S Fitting | FT1390_Group-(FT1390,ET4040) | TTC Crimp | 0.006 | See Notes |  | 0.008 | N/A | N/A | N/A | N/A | N/A | 1) Finished crimp ends at the scribe mark ±0.75mm (±.030 in).
EC426-12 | FT1381-200-M370 |  | 1.459 | 47 | Weatherhead | EC426 | 12 | 4S Fitting | FT1380_Group-(FT1380,ET4020,ET1280) | TTC Crimp | 0.006 | See Notes |  | 0.008 | N/A | N/A | N/A | N/A | N/A | 1) Finished crimp ends at the scribe mark ±0.75mm (±.030 in).
EC426-12 | FT1381-275-M370 |  | 1.459 | 47 | Weatherhead | EC426 | 12 | 4S Fitting | FT1380_Group-(FT1380,ET4020,ET1280) | TTC Crimp | 0.006 | See Notes |  | 0.008 | N/A | N/A | N/A | N/A | N/A | 1) Finished crimp ends at the scribe mark ±0.75mm (±.030 in).
EC426-12 | FT1307-200-M370 |  | 1.459 | 212 | Weatherhead | EC426 | 12 | 4S Fitting | FT1390_Group-(FT1390,ET4040) | TTC Crimp | 0.006 | See Notes |  | 0.008 | N/A | N/A | N/A | N/A | N/A | 1) Finished crimp ends at the scribe mark ±0.75mm (±.030 in).
EC426-16 | FT1307-200-M420 |  | 1.713 | 269 | Aeroquip | EC426 | 16 | 4S Fitting | ET1290 | TTC Crimp | 0.006 | See Notes |  | 0.008 | N/A | N/A | N/A | N/A | N/A | 1) Finished crimp ends at the scribe mark ±0.75mm (±.030 in).
EC426-16 | FT1307-200-M420 |  | 1.713 | N/A | Aeroquip | EC426 | 16 | 4S Fitting | FT1204_Group-(FT1204,FT1209,FT1244,FT1307) | TTC Crimp | 0.006 | See Notes |  | 0.008 | N/A | N/A | N/A | N/A | N/A | 1) Finished crimp ends at the scribe mark ±0.75mm (±.030 in).
EC426-16 | FT1307-200-M420 |  | 1.713 | 780 | Aeroquip | EC426 | 16 | 4S Fitting | FT1340_Group-(FT1340,FT1360) | TTC Crimp | 0.006 | See Notes |  | 0.008 | N/A | N/A | N/A | N/A | N/A | 1) Finished crimp ends at the scribe mark ±0.75mm (±.030 in).
EC426-16 | FT1380-200-M420 |  | 1.713 | N/A | Aeroquip | EC426 | 16 | 4S Fitting | FT1370_Group-(FT1370,FT1380P) | TTC Crimp | 0.006 | See Notes |  | 0.008 | N/A | N/A | N/A | N/A | N/A | 1) Finished crimp ends at the scribe mark ±0.75mm (±.030 in).
EC426-16 | FT1380-275-M420 |  | 1.713 | N/A | Aeroquip | EC426 | 16 | 4S Fitting | FT1370_Group-(FT1370,FT1380P) | TTC Crimp | 0.006 | See Notes |  | 0.008 | N/A | N/A | N/A | N/A | N/A | 1) Finished crimp ends at the scribe mark ±0.75mm (±.030 in).
EC426-16 | FT1380-200-M420 |  | 1.713 | 104 | Aeroquip | EC426 | 16 | 4S Fitting | FT1380_Group-(FT1380,ET4020,ET1280) | TTC Crimp | 0.006 | See Notes |  | 0.008 | N/A | N/A | N/A | N/A | N/A | 1) Finished crimp ends at the scribe mark ±0.75mm (±.030 in).
EC426-16 | FT1380-275-M420 |  | 1.713 | 104 | Aeroquip | EC426 | 16 | 4S Fitting | FT1380_Group-(FT1380,ET4020,ET1280) | TTC Crimp | 0.006 | See Notes |  | 0.008 | N/A | N/A | N/A | N/A | N/A | 1) Finished crimp ends at the scribe mark ±0.75mm (±.030 in).
EC426-16 | FT1307-200-M420 |  | 1.713 | 269 | Aeroquip | EC426 | 16 | 4S Fitting | FT1390_Group-(FT1390,ET4040) | TTC Crimp | 0.006 | See Notes |  | 0.008 | N/A | N/A | N/A | N/A | N/A | 1) Finished crimp ends at the scribe mark ±0.75mm (±.030 in).
EC426-16 | FT1380-200-M420 |  | 1.713 | 104 | Weatherhead | EC426 | 16 | 4S Fitting | FT1380_Group-(FT1380,ET4020,ET1280) | TTC Crimp | 0.006 | See Notes |  | 0.008 | N/A | N/A | N/A | N/A | N/A | 1) Finished crimp ends at the scribe mark ±0.75mm (±.030 in).
EC426-16 | FT1380-275-M420 |  | 1.713 | 104 | Weatherhead | EC426 | 16 | 4S Fitting | FT1380_Group-(FT1380,ET4020,ET1280) | TTC Crimp | 0.006 | See Notes |  | 0.008 | N/A | N/A | N/A | N/A | N/A | 1) Finished crimp ends at the scribe mark ±0.75mm (±.030 in).
EC426-16 | FT1307-200-M420 |  | 1.713 | 269 | Weatherhead | EC426 | 16 | 4S Fitting | FT1390_Group-(FT1390,ET4040) | TTC Crimp | 0.006 | See Notes |  | 0.008 | N/A | N/A | N/A | N/A | N/A | 1) Finished crimp ends at the scribe mark ±0.75mm (±.030 in).
EC426-20 | FT1307-200-M520 |  | 2.089 | 214 | Aeroquip | EC426 | 20 | 4S Fitting | ET1290 | TTC Crimp | 0.006 | See Notes |  | 0.008 | N/A | N/A | N/A | N/A | N/A | 1) Finished crimp ends at the scribe mark ±0.75mm (±.030 in).
EC426-20 | FT1390-200-14 |  | 2.089 | 332 | Aeroquip | EC426 | 20 | 4S Fitting | ET1290 | TTC Crimp | 0.006 | See Notes |  | 0.008 | N/A | N/A | N/A | N/A | N/A | 1) Finished crimp ends at the scribe mark ±0.75mm (±.030 in).
EC426-20 | FT1307-200-M520 |  | 2.089 | N/A | Aeroquip | EC426 | 20 | 4S Fitting | FT1204_Group-(FT1204,FT1209,FT1244,FT1307) | TTC Crimp | 0.006 | See Notes |  | 0.008 | N/A | N/A | N/A | N/A | N/A | 1) Finished crimp ends at the scribe mark ±0.75mm (±.030 in).
EC426-20 | FT1390-200-14 |  | 2.089 | N/A | Aeroquip | EC426 | 20 | 4S Fitting | FT1204_Group-(FT1204,FT1209,FT1244,FT1307) | TTC Crimp | 0.006 | See Notes |  | 0.008 | N/A | N/A | N/A | N/A | N/A | 1) Finished crimp ends at the scribe mark ±0.75mm (±.030 in).
EC426-20 | FT1307-200-M520 |  | 2.089 | 815 | Aeroquip | EC426 | 20 | 4S Fitting | FT1340_Group-(FT1340,FT1360) | TTC Crimp | 0.006 | See Notes |  | 0.008 | N/A | N/A | N/A | N/A | N/A | 1) Finished crimp ends at the scribe mark ±0.75mm (±.030 in).
EC426-20 | FT1390-200-14 |  | 2.089 | 644 | Aeroquip | EC426 | 20 | 4S Fitting | FT1340_Group-(FT1340,FT1360) | TTC Crimp | 0.006 | See Notes |  | 0.008 | N/A | N/A | N/A | N/A | N/A | 1) Finished crimp ends at the scribe mark ±0.75mm (±.030 in).
EC426-20 | FT1307-200-M520 |  | 2.089 | 214 | Aeroquip | EC426 | 20 | 4S Fitting | FT1390_Group-(FT1390,ET4040) | TTC Crimp | 0.006 | See Notes |  | 0.008 | N/A | N/A | N/A | N/A | N/A | 1) Finished crimp ends at the scribe mark ±0.75mm (±.030 in).
EC426-20 | FT1390-200-14 |  | 2.089 | 332 | Aeroquip | EC426 | 20 | 4S Fitting | FT1390_Group-(FT1390,ET4040) | TTC Crimp | 0.006 | See Notes |  | 0.008 | N/A | N/A | N/A | N/A | N/A | 1) Finished crimp ends at the scribe mark ±0.75mm (±.030 in).
EC426-20 | FT1307-200-M520 |  | 2.089 | 214 | Weatherhead | EC426 | 20 | 4S Fitting | FT1390_Group-(FT1390,ET4040) | TTC Crimp | 0.006 | See Notes |  | 0.008 | N/A | N/A | N/A | N/A | N/A | 1) Finished crimp ends at the scribe mark ±0.75mm (±.030 in).
EC426-20 | FT1390-200-14 |  | 2.089 | 332 | Weatherhead | EC426 | 20 | 4S Fitting | FT1390_Group-(FT1390,ET4040) | TTC Crimp | 0.006 | See Notes |  | 0.008 | N/A | N/A | N/A | N/A | N/A | 1) Finished crimp ends at the scribe mark ±0.75mm (±.030 in).
EC426-20 | ET5040DC-M520S |  | 2.089 | N/A | Aeroquip | EC426 | 20 | 4S Fitting | ET5070_Group-(ET5040,ET5050,ET5070) | TTC Crimp | 0.006 | See Notes |  | 0.008 | N/A | N/A | N/A | N/A | N/A | 1) Finished crimp ends at the scribe mark ±0.75mm (±.030 in).
EC426-20 | ET5040DC-M520S |  | 2.089 | N/A | Weatherhead | EC426 | 20 | 4S Fitting | ET5070_Group-(ET5040,ET5050,ET5070) | TTC Crimp | 0.006 | See Notes |  | 0.008 | N/A | N/A | N/A | N/A | N/A | 1) Finished crimp ends at the scribe mark ±0.75mm (±.030 in).
EC502-08 | T-420-4CN |  | 1.083 | N/A | Weatherhead | EC502 | 08 | LSH TTC Crimp | ET1000 | LSH TTC Crimp | 0.006 | See Notes |  | 0.008 | ET420SR-M495A | Brown | FSU | N/A | None | 1) Crimp full length of socket. 2) Requires a ET1000C-0012 pusher extension to be placed on top of the spacer rings.
EC502-08 | T-410-4CN |  | 1.083 | N/A | Weatherhead | EC502 | 08 | LSH TTC Crimp | ET4001_Group-(ET4000,ET4001) | LSH TTC Crimp | 0.006 | See Notes |  | 0.008 | ET4000SR-M405A | Brown | FSU | ET4000AR-001 | None | 1) Crimp full length of socket.
EC502-08 | T-410-4CN |  | 1.083 | N/A | Weatherhead | EC502 | 08 | LSH TTC Crimp | T-410_Group-(T-410,T-440,T-440-1) | LSH TTC Crimp | 0.006 | See Notes |  | 0.008 | ET4000SR-M405A | Brown | FSU | T-410-26 | None | 1) Crimp full length of socket.
EC502-08 | FT1380-200-M280 |  | 1.083 | 5 | Aeroquip | EC502 | 08 | LSH TTC Crimp | ET1187 | LSH TTC Crimp | 0.006 | See Notes |  | 0.008 | N/A | N/A | N/A | N/A | N/A | 1) Crimp full length of socket.
EC502-08 | FT1380-275-M280 |  | 1.083 | 5 | Aeroquip | EC502 | 08 | LSH TTC Crimp | ET1187 | LSH TTC Crimp | 0.006 | See Notes |  | 0.008 | N/A | N/A | N/A | N/A | N/A | 1) Crimp full length of socket.
EC502-08 | FT1381-200-M280 |  | 1.083 | 5 | Aeroquip | EC502 | 08 | LSH TTC Crimp | ET1187 | LSH TTC Crimp | 0.006 | See Notes |  | 0.008 | N/A | N/A | N/A | N/A | N/A | 1) Crimp full length of socket.
EC502-08 | FT1307-200-M280 |  | 1.083 | 191 | Aeroquip | EC502 | 08 | LSH TTC Crimp | ET1290 | LSH TTC Crimp | 0.006 | See Notes |  | 0.008 | N/A | N/A | N/A | N/A | N/A | 1) Crimp full length of socket.
EC502-08 | FT1307-200-M280 |  | 1.083 | N/A | Aeroquip | EC502 | 08 | LSH TTC Crimp | FT1204_Group-(FT1204,FT1209,FT1244,FT1307) | LSH TTC Crimp | 0.006 | See Notes |  | 0.008 | N/A | N/A | N/A | N/A | N/A | 1) Crimp full length of socket.
EC502-08 | FT1330-275-M280 |  | 1.083 | 927 | Aeroquip | EC502 | 08 | LSH TTC Crimp | FT1330_Group-(FT1330,FT1320) | LSH TTC Crimp | 0.006 | See Notes |  | 0.008 | N/A | N/A | N/A | N/A | N/A | 1) Crimp full length of socket.
EC502-08 | FT1307-200-M280 |  | 1.083 | 939 | Aeroquip | EC502 | 08 | LSH TTC Crimp | FT1340_Group-(FT1340,FT1360) | LSH TTC Crimp | 0.006 | See Notes |  | 0.008 | N/A | N/A | N/A | N/A | N/A | 1) Crimp full length of socket.
EC502-08 | FT1380-200-M280 |  | 1.083 | N/A | Aeroquip | EC502 | 08 | LSH TTC Crimp | FT1370_Group-(FT1370,FT1380P) | LSH TTC Crimp | 0.006 | See Notes |  | 0.008 | N/A | N/A | N/A | N/A | N/A | 1) Crimp full length of socket.
EC502-08 | FT1380-275-M280 |  | 1.083 | N/A | Aeroquip | EC502 | 08 | LSH TTC Crimp | FT1370_Group-(FT1370,FT1380P) | LSH TTC Crimp | 0.006 | See Notes |  | 0.008 | N/A | N/A | N/A | N/A | N/A | 1) Crimp full length of socket.
EC502-08 | FT1381-200-M280 |  | 1.083 | N/A | Aeroquip | EC502 | 08 | LSH TTC Crimp | FT1370_Group-(FT1370,FT1380P) | LSH TTC Crimp | 0.006 | See Notes |  | 0.008 | N/A | N/A | N/A | N/A | N/A | 1) Crimp full length of socket.
EC502-08 | FT1381-200-M280 |  | 1.083 | 5 | Weatherhead | EC502 | 08 | LSH TTC Crimp | ET1187 | LSH TTC Crimp | 0.006 | See Notes |  | 0.008 | N/A | N/A | N/A | N/A | N/A | 1) Crimp full length of socket.
EC502-08 | FT1380-200-M280 |  | 1.083 | 5 | Aeroquip | EC502 | 08 | LSH TTC Crimp | FT1380_Group-(FT1380,ET4020,ET1280) | LSH TTC Crimp | 0.006 | See Notes |  | 0.008 | N/A | N/A | N/A | N/A | N/A | 1) Crimp full length of socket.
EC502-08 | FT1380-275-M280 |  | 1.083 | 5 | Aeroquip | EC502 | 08 | LSH TTC Crimp | FT1380_Group-(FT1380,ET4020,ET1280) | LSH TTC Crimp | 0.006 | See Notes |  | 0.008 | N/A | N/A | N/A | N/A | N/A | 1) Crimp full length of socket.
EC502-08 | FT1381-200-M280 |  | 1.083 | 5 | Aeroquip | EC502 | 08 | LSH TTC Crimp | FT1380_Group-(FT1380,ET4020,ET1280) | LSH TTC Crimp | 0.006 | See Notes |  | 0.008 | N/A | N/A | N/A | N/A | N/A | 1) Crimp full length of socket.
EC502-08 | FT1307-200-M280 |  | 1.083 | 191 | Aeroquip | EC502 | 08 | LSH TTC Crimp | FT1390_Group-(FT1390,ET4040) | LSH TTC Crimp | 0.006 | See Notes |  | 0.008 | N/A | N/A | N/A | N/A | N/A | 1) Crimp full length of socket.
EC502-08 | FT1381-200-M280 |  | 1.083 | 5 | Weatherhead | EC502 | 08 | LSH TTC Crimp | FT1380_Group-(FT1380,ET4020,ET1280) | LSH TTC Crimp | 0.006 | See Notes |  | 0.008 | N/A | N/A | N/A | N/A | N/A | 1) Crimp full length of socket.
EC502-08 | FT1307-200-M280 |  | 1.083 | 256 | Weatherhead | EC502 | 08 | LSH TTC Crimp | FT1390_Group-(FT1390,ET4040) | LSH TTC Crimp | 0.006 | See Notes |  | 0.008 | N/A | N/A | N/A | N/A | N/A | 1) Crimp full length of socket.
EC502-08 | ET5040DC-M280S |  | 1.083 | N/A | Aeroquip | EC502 | 08 | LSH TTC Crimp | ET5070_Group-(ET5040,ET5050,ET5070) | LSH TTC Crimp | 0.006 | See Notes |  | 0.008 | N/A | N/A | N/A | N/A | N/A | 1) Crimp full length of socket.
EC502-08 | ET5040DC-M280S |  | 1.083 | N/A | Weatherhead | EC502 | 08 | LSH TTC Crimp | ET5070_Group-(ET5040,ET5050,ET5070) | LSH TTC Crimp | 0.006 | See Notes |  | 0.008 | N/A | N/A | N/A | N/A | N/A | 1) Crimp full length of socket.
EC502-08 | T-420-4CN |  | 1.083 | N/A | Weatherhead | EC502 | 08 | LSH TTC Crimp | T-420_Group-(T-420,T-480,ET3000) | LSH TTC Crimp | 0.006 | See Notes |  | 0.008 | ET420SR-M495A | Brown | FSU | T-420-26 | None | 1) Crimp full length of socket.
EC502-12 | T-420-5CN |  | 1.386 | N/A | Weatherhead | EC502 | 12 | LSH TTC Crimp | ET1000 | LSH TTC Crimp | 0.006 | See Notes |  | 0.008 | ET1000SR-M100A | Purple | FSU | N/A | None | 1) Crimp full length of socket.
EC502-12 | T-410-5CN |  | 1.386 | N/A | Weatherhead | EC502 | 12 | LSH TTC Crimp | ET4001_Group-(ET4000,ET4001) | LSH TTC Crimp | 0.006 | See Notes |  | 0.008 | ET4000SR-M100A | Purple | FSU | ET4000AR-001 | None | 1) Crimp full length of socket.
EC502-12 | T-410-5CN |  | 1.386 | N/A | Weatherhead | EC502 | 12 | LSH TTC Crimp | T-410_Group-(T-410,T-440,T-440-1) | LSH TTC Crimp | 0.006 | See Notes |  | 0.008 | ET4000SR-M100A | Purple | FSU | T-410-26 | None | 1) Crimp full length of socket.
EC502-12 | FT1381-200-M320 |  | 1.386 | 171 | Aeroquip | EC502 | 12 | LSH TTC Crimp | ET1187 | LSH TTC Crimp | 0.006 | See Notes |  | 0.008 | N/A | N/A | N/A | N/A | N/A | 1) Crimp full length of socket.
EC502-12 | FT1307-200-M320 |  | 1.386 | 336 | Aeroquip | EC502 | 12 | LSH TTC Crimp | ET1290 | LSH TTC Crimp | 0.006 | See Notes |  | 0.008 | N/A | N/A | N/A | N/A | N/A | 1) Crimp full length of socket.
EC502-12 | FT1307-200-M320 |  | 1.386 | N/A | Aeroquip | EC502 | 12 | LSH TTC Crimp | FT1204_Group-(FT1204,FT1209,FT1244,FT1307) | LSH TTC Crimp | 0.006 | See Notes |  | 0.008 | N/A | N/A | N/A | N/A | N/A | 1) Crimp full length of socket.
EC502-12 | FT1307-200-M320 |  | 1.386 | 644 | Aeroquip | EC502 | 12 | LSH TTC Crimp | FT1340_Group-(FT1340,FT1360) | LSH TTC Crimp | 0.006 | See Notes |  | 0.008 | N/A | N/A | N/A | N/A | N/A | 1) Crimp full length of socket.
EC502-12 | FT1381-200-M320 |  | 1.386 | N/A | Aeroquip | EC502 | 12 | LSH TTC Crimp | FT1370_Group-(FT1370,FT1380P) | LSH TTC Crimp | 0.006 | See Notes |  | 0.008 | N/A | N/A | N/A | N/A | N/A | 1) Crimp full length of socket.
EC502-12 | FT1381-200-M320 |  | 1.386 | 171 | Aeroquip | EC502 | 12 | LSH TTC Crimp | FT1380_Group-(FT1380,ET4020,ET1280) | LSH TTC Crimp | 0.006 | See Notes |  | 0.008 | N/A | N/A | N/A | N/A | N/A | 1) Crimp full length of socket.
EC502-12 | FT1307-200-M320 |  | 1.386 | 336 | Aeroquip | EC502 | 12 | LSH TTC Crimp | FT1390_Group-(FT1390,ET4040) | LSH TTC Crimp | 0.006 | See Notes |  | 0.008 | N/A | N/A | N/A | N/A | N/A | 1) Crimp full length of socket.
EC502-12 | FT1307-200-M320 |  | 1.386 | 401 | Weatherhead | EC502 | 12 | LSH TTC Crimp | FT1390_Group-(FT1390,ET4040) | LSH TTC Crimp | 0.006 | See Notes |  | 0.008 | N/A | N/A | N/A | N/A | N/A | 1) Crimp full length of socket.
EC502-12 | FT1381-200-M320 |  | 1.386 | 164 | Weatherhead | EC502 | 12 | LSH TTC Crimp | ET1187 | LSH TTC Crimp | 0.006 | See Notes |  | 0.008 | N/A | N/A | N/A | N/A | N/A | 1) Crimp full length of socket.
EC502-12 | FT1381-200-M320 |  | 1.386 | 164 | Weatherhead | EC502 | 12 | LSH TTC Crimp | FT1380_Group-(FT1380,ET4020,ET1280) | LSH TTC Crimp | 0.006 | See Notes |  | 0.008 | N/A | N/A | N/A | N/A | N/A | 1) Crimp full length of socket.
EC502-12 | ET5040DC-M320S |  | 1.386 | N/A | Aeroquip | EC502 | 12 | LSH TTC Crimp | ET5070_Group-(ET5040,ET5050,ET5070) | LSH TTC Crimp | 0.006 | See Notes |  | 0.008 | N/A | N/A | N/A | N/A | N/A | 1) Crimp full length of socket.
EC502-12 | ET5040DC-M320S |  | 1.386 | N/A | Weatherhead | EC502 | 12 | LSH TTC Crimp | ET5070_Group-(ET5040,ET5050,ET5070) | LSH TTC Crimp | 0.006 | See Notes |  | 0.008 | N/A | N/A | N/A | N/A | N/A | 1) Crimp full length of socket.
EC502-12 | T-420-5CN |  | 1.386 | N/A | Weatherhead | EC502 | 12 | LSH TTC Crimp | T-420_Group-(T-420,T-480,ET3000) | LSH TTC Crimp | 0.006 | See Notes |  | 0.008 | ET1000SR-M100A | Purple | FSU | T-420-26 | None | 1) Crimp full length of socket.
EC502-16 | ET420DC-M420S |  | 1.734 | N/A | Weatherhead | EC502 | 16 | LSH TTC Crimp | ET1000 | LSH TTC Crimp | 0.006 | See Notes |  | 0.008 | T-420-82R | Black/Blue | FSU | N/A | None | 1) Crimp full length of socket. 2) Requires a ET1000C-0012 pusher extension to be placed on top of the spacer rings.
EC502-16 | ET4000DC-M420S |  | 1.734 | N/A | Weatherhead | EC502 | 16 | LSH TTC Crimp | ET4001_Group-(ET4000,ET4001) | LSH TTC Crimp | 0.006 | See Notes |  | 0.008 | T-440-82R | Black/Blue | FSU | ET4000AR-001 | None | 1) Crimp full length of socket.
EC502-16 | ET4000DC-M420S |  | 1.734 | N/A | Weatherhead | EC502 | 16 | LSH TTC Crimp | T-410_Group-(T-410,T-440,T-440-1) | LSH TTC Crimp | 0.006 | See Notes |  | 0.008 | T-440-82R | Black/Blue | FSU | T-410-26 | None | 1) Crimp full length of socket.
EC502-16 | FT1382-275-M420 |  | 1.734 | 125 | Aeroquip | EC502 | 16 | LSH TTC Crimp | ET1187 | LSH TTC Crimp | 0.006 | See Notes |  | 0.008 | N/A | N/A | N/A | N/A | N/A | 1) Crimp full length of socket.
EC502-16 | FT1307-200-M420 |  | 1.734 | 290 | Aeroquip | EC502 | 16 | LSH TTC Crimp | ET1290 | LSH TTC Crimp | 0.006 | See Notes |  | 0.008 | N/A | N/A | N/A | N/A | N/A | 1) Crimp full length of socket.
EC502-16 | FT1307-200-M420 |  | 1.734 | N/A | Aeroquip | EC502 | 16 | LSH TTC Crimp | FT1204_Group-(FT1204,FT1209,FT1244,FT1307) | LSH TTC Crimp | 0.006 | See Notes |  | 0.008 | N/A | N/A | N/A | N/A | N/A | 1) Crimp full length of socket.
EC502-16 | FT1307-200-M420 |  | 1.734 | 738 | Aeroquip | EC502 | 16 | LSH TTC Crimp | FT1340_Group-(FT1340,FT1360) | LSH TTC Crimp | 0.006 | See Notes |  | 0.008 | N/A | N/A | N/A | N/A | N/A | 1) Crimp full length of socket.
EC502-16 | FT1382-275-M420 |  | 1.734 | N/A | Aeroquip | EC502 | 16 | LSH TTC Crimp | FT1370_Group-(FT1370,FT1380P) | LSH TTC Crimp | 0.006 | See Notes |  | 0.008 | N/A | N/A | N/A | N/A | N/A | 1) Crimp full length of socket.
EC502-16 | FT1382-275-M420 |  | 1.734 | 125 | Aeroquip | EC502 | 16 | LSH TTC Crimp | FT1380_Group-(FT1380,ET4020,ET1280) | LSH TTC Crimp | 0.006 | See Notes |  | 0.008 | N/A | N/A | N/A | N/A | N/A | 1) Crimp full length of socket.
EC502-16 | FT1307-200-M420 |  | 1.734 | 290 | Aeroquip | EC502 | 16 | LSH TTC Crimp | FT1390_Group-(FT1390,ET4040) | LSH TTC Crimp | 0.006 | See Notes |  | 0.008 | N/A | N/A | N/A | N/A | N/A | 1) Crimp full length of socket.
EC502-16 | FT1307-200-M420 |  | 1.734 | 355 | Weatherhead | EC502 | 16 | LSH TTC Crimp | FT1390_Group-(FT1390,ET4040) | LSH TTC Crimp | 0.006 | See Notes |  | 0.008 | N/A | N/A | N/A | N/A | N/A | 1) Crimp full length of socket.
EC502-16 | FT1382-275-M420 |  | 1.734 | 121 | Weatherhead | EC502 | 16 | LSH TTC Crimp | ET1187 | LSH TTC Crimp | 0.006 | See Notes |  | 0.008 | N/A | N/A | N/A | N/A | N/A | 1) Crimp full length of socket.
EC502-16 | FT1382-275-M420 |  | 1.734 | 121 | Weatherhead | EC502 | 16 | LSH TTC Crimp | FT1380_Group-(FT1380,ET4020,ET1280) | LSH TTC Crimp | 0.006 | See Notes |  | 0.008 | N/A | N/A | N/A | N/A | N/A | 1) Crimp full length of socket.
EC502-16 | ET5040DC-16U |  | 1.734 | N/A | Aeroquip | EC502 | 16 | LSH TTC Crimp | ET5070_Group-(ET5040,ET5050,ET5070) | LSH TTC Crimp | 0.006 | See Notes |  | 0.008 | N/A | N/A | N/A | N/A | N/A | 1) Crimp full length of socket.
EC502-16 | ET5040DC-M420S |  | 1.734 | N/A | Aeroquip | EC502 | 16 | LSH TTC Crimp | ET5070_Group-(ET5040,ET5050,ET5070) | LSH TTC Crimp | 0.006 | See Notes |  | 0.008 | N/A | N/A | N/A | N/A | N/A | 1) Crimp full length of socket.
EC502-16 | ET5040DC-16U |  | 1.734 | N/A | Weatherhead | EC502 | 16 | LSH TTC Crimp | ET5070_Group-(ET5040,ET5050,ET5070) | LSH TTC Crimp | 0.006 | See Notes |  | 0.008 | N/A | N/A | N/A | N/A | N/A | 1) Crimp full length of socket.
EC502-16 | ET5040DC-M420S |  | 1.734 | N/A | Weatherhead | EC502 | 16 | LSH TTC Crimp | ET5070_Group-(ET5040,ET5050,ET5070) | LSH TTC Crimp | 0.006 | See Notes |  | 0.008 | N/A | N/A | N/A | N/A | N/A | 1) Crimp full length of socket.
EC502-16 | ET420DC-M420S |  | 1.734 | N/A | Weatherhead | EC502 | 16 | LSH TTC Crimp | T-420_Group-(T-420,T-480,ET3000) | LSH TTC Crimp | 0.006 | See Notes |  | 0.008 | T-420-82R | Black/Blue | FSU | T-420-26 | None | 1) Crimp full length of socket.
EC505-04 | FT1380-275-M120 |  | 0.469 | 41 | Aeroquip | EC505 | 04 | Air Conditioning Crimp | ET1187 | Air Conditioning Crimp | 0.005 | 0.52 | ±.015 | 0.008 | N/A | N/A | N/A | N/A | N/A
EC505-04 | FT1330-200-40 |  | 0.43 | N/A | Aeroquip | EC505 | 04 | Air Conditioning Crimp | FT1330_Group-(FT1330,FT1320) | Air Conditioning Crimp | 0.005 | 0.52 | ±.015 | 0.008 | N/A | N/A | N/A | N/A | N/A | 1) Target Setting value is applicable for FT1330 machine only.
EC505-04 | FT1330-200-41 |  | 0.469 | N/A | Aeroquip | EC505 | 04 | Air Conditioning Crimp | FT1330_Group-(FT1330,FT1320) | Air Conditioning Crimp | 0.005 | 0.52 | ±.015 | 0.008 | N/A | N/A | N/A | N/A | N/A | 1) Target Setting value is applicable for FT1330 machine only.
EC505-04 | FT1330-275-M120 |  | 0.469 | N/A | Aeroquip | EC505 | 04 | Air Conditioning Crimp | FT1330_Group-(FT1330,FT1320) | Air Conditioning Crimp | 0.005 | 0.52 | ±.015 | 0.008 | N/A | N/A | N/A | N/A | N/A | 1) Target Setting value is applicable for FT1330 machine only.
EC505-04 | FT1380-275-M120 |  | 0.469 | N/A | Aeroquip | EC505 | 04 | Air Conditioning Crimp | FT1370_Group-(FT1370,FT1380P) | Air Conditioning Crimp | 0.005 | 0.52 | ±.015 | 0.008 | N/A | N/A | N/A | N/A | N/A
EC505-04 | FT1380-275-M120 |  | 0.469 | 41 | Aeroquip | EC505 | 04 | Air Conditioning Crimp | FT1380_Group-(FT1380,ET4020,ET1280) | Air Conditioning Crimp | 0.005 | 0.52 | ±.015 | 0.008 | N/A | N/A | N/A | N/A | N/A
EC505-04 | ET5040DC-M120S |  | 0.469 | N/A | Aeroquip | EC505 | 04 | Air Conditioning Crimp | ET5070_Group-(ET5040,ET5050,ET5070) | Air Conditioning Crimp | 0.005 | 0.52 | ±.015 | 0.008 | N/A | N/A | N/A | N/A | N/A
EC512-12 | FT1307-200-M320 |  | 1.431 | 381 | Aeroquip | EC512 | 12 | 4S Fitting | ET1290 | TTC Crimp | 0.006 | See Notes |  | 0.008 | N/A | N/A | N/A | N/A | N/A | 1) Finished crimp ends at the scribe mark ±0.75mm (±.030 in).
EC512-12 | FT1307-200-M320 |  | 1.431 | N/A | Aeroquip | EC512 | 12 | 4S Fitting | FT1204_Group-(FT1204,FT1209,FT1244,FT1307) | TTC Crimp | 0.006 | See Notes |  | 0.008 | N/A | N/A | N/A | N/A | N/A | 1) Finished crimp ends at the scribe mark ±0.75mm (±.030 in).
EC512-12 | FT1307-200-M320 |  | 1.431 | 553 | Aeroquip | EC512 | 12 | 4S Fitting | FT1340_Group-(FT1340,FT1360) | TTC Crimp | 0.006 | See Notes |  | 0.008 | N/A | N/A | N/A | N/A | N/A | 1) Finished crimp ends at the scribe mark ±0.75mm (±.030 in).
EC512-12 | FT1380-200-M320 |  | 1.431 | N/A | Aeroquip | EC512 | 12 | 4S Fitting | FT1370_Group-(FT1370,FT1380P) | TTC Crimp | 0.006 | See Notes |  | 0.008 | N/A | N/A | N/A | N/A | N/A | 1) Finished crimp ends at the scribe mark ±0.75mm (±.030 in).
EC512-12 | FT1380-200-M320 |  | 1.431 | 216 | Aeroquip | EC512 | 12 | 4S Fitting | FT1380_Group-(FT1380,ET4020,ET1280) | TTC Crimp | 0.006 | See Notes |  | 0.008 | N/A | N/A | N/A | N/A | N/A | 1) Finished crimp ends at the scribe mark ±0.75mm (±.030 in).
EC512-12 | FT1209-200-82 |  | 1.431 | 278 | Aeroquip | EC512 | 12 | 4S Fitting | FT1390_Group-(FT1390,ET4040) | TTC Crimp | 0.006 | See Notes |  | 0.008 | N/A | N/A | N/A | N/A | N/A | 1) Finished crimp ends at the scribe mark ±0.75mm (±.030 in).
EC512-12 | FT1307-200-M320 |  | 1.431 | 381 | Aeroquip | EC512 | 12 | 4S Fitting | FT1390_Group-(FT1390,ET4040) | TTC Crimp | 0.006 | See Notes |  | 0.008 | N/A | N/A | N/A | N/A | N/A | 1) Finished crimp ends at the scribe mark ±0.75mm (±.030 in).
EC512-16 | FT1307-200-M420 |  | 1.713 | 269 | Aeroquip | EC512 | 16 | 4S Fitting | ET1290 | TTC Crimp | 0.006 | See Notes |  | 0.008 | N/A | N/A | N/A | N/A | N/A | 1) Finished crimp ends at the scribe mark ±0.75mm (±.030 in).
EC512-16 | FT1307-200-M420 |  | 1.713 | N/A | Aeroquip | EC512 | 16 | 4S Fitting | FT1204_Group-(FT1204,FT1209,FT1244,FT1307) | TTC Crimp | 0.006 | See Notes |  | 0.008 | N/A | N/A | N/A | N/A | N/A | 1) Finished crimp ends at the scribe mark ±0.75mm (±.030 in).
EC512-16 | FT1307-200-M420 |  | 1.713 | 780 | Aeroquip | EC512 | 16 | 4S Fitting | FT1340_Group-(FT1340,FT1360) | TTC Crimp | 0.006 | See Notes |  | 0.008 | N/A | N/A | N/A | N/A | N/A | 1) Finished crimp ends at the scribe mark ±0.75mm (±.030 in).
EC512-16 | FT1380-200-M420 |  | 1.713 | N/A | Aeroquip | EC512 | 16 | 4S Fitting | FT1370_Group-(FT1370,FT1380P) | TTC Crimp | 0.006 | See Notes |  | 0.008 | N/A | N/A | N/A | N/A | N/A | 1) Finished crimp ends at the scribe mark ±0.75mm (±.030 in).
EC512-16 | FT1380-275-M420 |  | 1.713 | N/A | Aeroquip | EC512 | 16 | 4S Fitting | FT1370_Group-(FT1370,FT1380P) | TTC Crimp | 0.006 | See Notes |  | 0.008 | N/A | N/A | N/A | N/A | N/A | 1) Finished crimp ends at the scribe mark ±0.75mm (±.030 in).
EC512-16 | FT1380-200-M420 |  | 1.713 | 104 | Aeroquip | EC512 | 16 | 4S Fitting | FT1380_Group-(FT1380,ET4020,ET1280) | TTC Crimp | 0.006 | See Notes |  | 0.008 | N/A | N/A | N/A | N/A | N/A | 1) Finished crimp ends at the scribe mark ±0.75mm (±.030 in).
EC512-16 | FT1380-275-M420 |  | 1.713 | 104 | Aeroquip | EC512 | 16 | 4S Fitting | FT1380_Group-(FT1380,ET4020,ET1280) | TTC Crimp | 0.006 | See Notes |  | 0.008 | N/A | N/A | N/A | N/A | N/A | 1) Finished crimp ends at the scribe mark ±0.75mm (±.030 in).
EC512-16 | FT1307-200-M420 |  | 1.713 | 269 | Aeroquip | EC512 | 16 | 4S Fitting | FT1390_Group-(FT1390,ET4040) | TTC Crimp | 0.006 | See Notes |  | 0.008 | N/A | N/A | N/A | N/A | N/A | 1) Finished crimp ends at the scribe mark ±0.75mm (±.030 in).
EC512-16 | FT1380-200-M420 |  | 1.713 | 104 | Weatherhead | EC512 | 16 | 4S Fitting | FT1380_Group-(FT1380,ET4020,ET1280) | TTC Crimp | 0.006 | See Notes |  | 0.008 | N/A | N/A | N/A | N/A | N/A | 1) Finished crimp ends at the scribe mark ±0.75mm (±.030 in).
EC512-16 | FT1380-275-M420 |  | 1.713 | 104 | Weatherhead | EC512 | 16 | 4S Fitting | FT1380_Group-(FT1380,ET4020,ET1280) | TTC Crimp | 0.006 | See Notes |  | 0.008 | N/A | N/A | N/A | N/A | N/A | 1) Finished crimp ends at the scribe mark ±0.75mm (±.030 in).
EC512-16 | FT1307-200-M420 |  | 1.713 | 269 | Weatherhead | EC512 | 16 | 4S Fitting | FT1390_Group-(FT1390,ET4040) | TTC Crimp | 0.006 | See Notes |  | 0.008 | N/A | N/A | N/A | N/A | N/A | 1) Finished crimp ends at the scribe mark ±0.75mm (±.030 in).
EC512-20 | FT1307-200-M520 |  | 2.069 | 232 | Aeroquip | EC512 | 20 | 4S Fitting | ET1290 | TTC Crimp | 0.006 | See Notes |  | 0.008 | N/A | N/A | N/A | N/A | N/A | 1) Finished crimp ends at the scribe mark ±0.75mm (±.030 in).
EC512-20 | FT1390-200-14 |  | 2.069 | 316 | Aeroquip | EC512 | 20 | 4S Fitting | ET1290 | TTC Crimp | 0.006 | See Notes |  | 0.008 | N/A | N/A | N/A | N/A | N/A | 1) Finished crimp ends at the scribe mark ±0.75mm (±.030 in).
EC512-20 | FT1307-200-M520 |  | 2.069 | N/A | Aeroquip | EC512 | 20 | 4S Fitting | FT1204_Group-(FT1204,FT1209,FT1244,FT1307) | TTC Crimp | 0.006 | See Notes |  | 0.008 | N/A | N/A | N/A | N/A | N/A | 1) Finished crimp ends at the scribe mark ±0.75mm (±.030 in).
EC512-20 | FT1390-200-14 |  | 2.069 | N/A | Aeroquip | EC512 | 20 | 4S Fitting | FT1204_Group-(FT1204,FT1209,FT1244,FT1307) | TTC Crimp | 0.006 | See Notes |  | 0.008 | N/A | N/A | N/A | N/A | N/A | 1) Finished crimp ends at the scribe mark ±0.75mm (±.030 in).
EC512-20 | FT1307-200-M520 |  | 2.069 | 855 | Aeroquip | EC512 | 20 | 4S Fitting | FT1340_Group-(FT1340,FT1360) | TTC Crimp | 0.006 | See Notes |  | 0.008 | N/A | N/A | N/A | N/A | N/A | 1) Finished crimp ends at the scribe mark ±0.75mm (±.030 in).
EC512-20 | FT1390-200-14 |  | 2.069 | 685 | Aeroquip | EC512 | 20 | 4S Fitting | FT1340_Group-(FT1340,FT1360) | TTC Crimp | 0.006 | See Notes |  | 0.008 | N/A | N/A | N/A | N/A | N/A | 1) Finished crimp ends at the scribe mark ±0.75mm (±.030 in).
EC512-20 | FT1307-200-M520 |  | 2.069 | 232 | Aeroquip | EC512 | 20 | 4S Fitting | FT1390_Group-(FT1390,ET4040) | TTC Crimp | 0.006 | See Notes |  | 0.008 | N/A | N/A | N/A | N/A | N/A | 1) Finished crimp ends at the scribe mark ±0.75mm (±.030 in).
EC512-20 | FT1390-200-14 |  | 2.069 | 316 | Aeroquip | EC512 | 20 | 4S Fitting | FT1390_Group-(FT1390,ET4040) | TTC Crimp | 0.006 | See Notes |  | 0.008 | N/A | N/A | N/A | N/A | N/A | 1) Finished crimp ends at the scribe mark ±0.75mm (±.030 in).
EC512-20 | FT1307-200-M520 |  | 2.069 | 232 | Weatherhead | EC512 | 20 | 4S Fitting | FT1390_Group-(FT1390,ET4040) | TTC Crimp | 0.006 | See Notes |  | 0.008 | N/A | N/A | N/A | N/A | N/A | 1) Finished crimp ends at the scribe mark ±0.75mm (±.030 in).
EC512-20 | FT1390-200-14 |  | 2.069 | 316 | Weatherhead | EC512 | 20 | 4S Fitting | FT1390_Group-(FT1390,ET4040) | TTC Crimp | 0.006 | See Notes |  | 0.008 | N/A | N/A | N/A | N/A | N/A | 1) Finished crimp ends at the scribe mark ±0.75mm (±.030 in).
EC512-20 | FT1382-275-M520 |  | 2.069 | 103 | Weatherhead | EC512 | 20 | 4S Fitting | FT1380_Group-(FT1380,ET4020,ET1280) | TTC Crimp | 0.006 | See Notes |  | 0.008 | N/A | N/A | N/A | N/A | N/A | 1) Finished crimp ends at the scribe mark ±0.75mm (±.030 in).
EC512-24 | FT1390-200-20 |  | 2.368 | 289 | Aeroquip | EC512 | 24 | 4S Fitting | ET1290 | TTC Crimp | 0.006 | See Notes |  | 0.008 | N/A | N/A | N/A | N/A | N/A | 1) Finished crimp ends at the scribe mark ±0.75mm (±.030 in).
EC512-24 | FT1390-200-20 |  | 2.368 | N/A | Aeroquip | EC512 | 24 | 4S Fitting | FT1204_Group-(FT1204,FT1209,FT1244,FT1307) | TTC Crimp | 0.006 | See Notes |  | 0.008 | N/A | N/A | N/A | N/A | N/A | 1) Finished crimp ends at the scribe mark ±0.75mm (±.030 in).
EC512-24 | FT1390-200-20 |  | 2.368 | 770 | Aeroquip | EC512 | 24 | 4S Fitting | FT1340_Group-(FT1340,FT1360) | TTC Crimp | 0.006 | See Notes |  | 0.008 | N/A | N/A | N/A | N/A | N/A | 1) Finished crimp ends at the scribe mark ±0.75mm (±.030 in).
EC512-24 | FT1390-200-20 |  | 2.368 | 289 | Aeroquip | EC512 | 24 | 4S Fitting | FT1390_Group-(FT1390,ET4040) | TTC Crimp | 0.006 | See Notes |  | 0.008 | N/A | N/A | N/A | N/A | N/A | 1) Finished crimp ends at the scribe mark ±0.75mm (±.030 in).
EC512-24 | FT1390-200-20 |  | 2.368 | 289 | Weatherhead | EC512 | 24 | 4S Fitting | FT1390_Group-(FT1390,ET4040) | TTC Crimp | 0.006 | See Notes |  | 0.008 | N/A | N/A | N/A | N/A | N/A | 1) Finished crimp ends at the scribe mark ±0.75mm (±.030 in).
EC512-32 | FT1390-200-23 |  | 2.903 | 305 | Aeroquip | EC512 | 32 | 4S Fitting | ET1290 | TTC Crimp | 0.006 | See Notes |  | 0.008 | N/A | N/A | N/A | N/A | N/A | 1) Finished crimp ends at the scribe mark ±0.75mm (±.030 in).
EC512-32 | FT1390-200-23 |  | 2.903 | N/A | Aeroquip | EC512 | 32 | 4S Fitting | FT1204_Group-(FT1204,FT1209,FT1244,FT1307) | TTC Crimp | 0.006 | See Notes |  | 0.008 | N/A | N/A | N/A | N/A | N/A | 1) Finished crimp ends at the scribe mark ±0.75mm (±.030 in).
EC512-32 | FT1390-200-23 |  | 2.903 | 707 | Aeroquip | EC512 | 32 | 4S Fitting | FT1340_Group-(FT1340,FT1360) | TTC Crimp | 0.006 | See Notes |  | 0.008 | N/A | N/A | N/A | N/A | N/A | 1) Finished crimp ends at the scribe mark ±0.75mm (±.030 in).
EC512-32 | FT1390-200-23 |  | 2.903 | 305 | Aeroquip | EC512 | 32 | 4S Fitting | FT1390_Group-(FT1390,ET4040) | TTC Crimp | 0.006 | See Notes |  | 0.008 | N/A | N/A | N/A | N/A | N/A | 1) Finished crimp ends at the scribe mark ±0.75mm (±.030 in).
EC512-32 | FT1390-200-23 |  | 2.903 | 305 | Weatherhead | EC512 | 32 | 4S Fitting | FT1390_Group-(FT1390,ET4040) | TTC Crimp | 0.006 | See Notes |  | 0.008 | N/A | N/A | N/A | N/A | N/A | 1) Finished crimp ends at the scribe mark ±0.75mm (±.030 in).
EC521-12 | FT1380-200-M320 |  | 1.441 | 226 | Aeroquip | EC521 | 12 | 4S Fitting | ET1187 | TTC Crimp | 0.006 | See Notes |  | 0.008 | N/A | N/A | N/A | N/A | N/A | 1) Finished crimp ends at the scribe mark ±0.75mm (±.030 in).
EC521-12 | FT1380-275-M320 |  | 1.441 | 226 | Aeroquip | EC521 | 12 | 4S Fitting | ET1187 | TTC Crimp | 0.006 | See Notes |  | 0.008 | N/A | N/A | N/A | N/A | N/A | 1) Finished crimp ends at the scribe mark ±0.75mm (±.030 in).
EC521-12 | FT1381-200-M320 |  | 1.441 | 226 | Aeroquip | EC521 | 12 | 4S Fitting | ET1187 | TTC Crimp | 0.006 | See Notes |  | 0.008 | N/A | N/A | N/A | N/A | N/A | 1) Finished crimp ends at the scribe mark ±0.75mm (±.030 in).
EC521-12 | FT1209-200-82 |  | 1.441 | 288 | Aeroquip | EC521 | 12 | 4S Fitting | ET1290 | TTC Crimp | 0.006 | See Notes |  | 0.008 | N/A | N/A | N/A | N/A | N/A | 1) Finished crimp ends at the scribe mark ±0.75mm (±.030 in).
EC521-12 | FT1209-200-82 |  | 1.441 | N/A | Aeroquip | EC521 | 12 | 4S Fitting | FT1204_Group-(FT1204,FT1209,FT1244,FT1307) | TTC Crimp | 0.006 | See Notes |  | 0.008 | N/A | N/A | N/A | N/A | N/A | 1) Finished crimp ends at the scribe mark ±0.75mm (±.030 in).
EC521-12 | FT1209-200-82 |  | 1.441 | 742 | Aeroquip | EC521 | 12 | 4S Fitting | FT1340_Group-(FT1340,FT1360) | TTC Crimp | 0.006 | See Notes |  | 0.008 | N/A | N/A | N/A | N/A | N/A | 1) Finished crimp ends at the scribe mark ±0.75mm (±.030 in).
EC521-12 | FT1380-200-M320 |  | 1.441 | 210 | Aeroquip | EC521 | 12 | 4S Fitting | FT1370_Group-(FT1370,FT1380P) | TTC Crimp | 0.006 | See Notes |  | 0.008 | N/A | N/A | N/A | N/A | N/A | 1) Finished crimp ends at the scribe mark ±0.75mm (±.030 in).
EC521-12 | FT1380-275-M320 |  | 1.441 | 210 | Aeroquip | EC521 | 12 | 4S Fitting | FT1370_Group-(FT1370,FT1380P) | TTC Crimp | 0.006 | See Notes |  | 0.008 | N/A | N/A | N/A | N/A | N/A | 1) Finished crimp ends at the scribe mark ±0.75mm (±.030 in).
EC521-12 | FT1381-200-M320 |  | 1.441 | 210 | Aeroquip | EC521 | 12 | 4S Fitting | FT1370_Group-(FT1370,FT1380P) | TTC Crimp | 0.006 | See Notes |  | 0.008 | N/A | N/A | N/A | N/A | N/A | 1) Finished crimp ends at the scribe mark ±0.75mm (±.030 in).
EC521-12 | FT1380-200-M320 |  | 1.441 | 226 | Aeroquip | EC521 | 12 | 4S Fitting | FT1380_Group-(FT1380,ET4020,ET1280) | TTC Crimp | 0.006 | See Notes |  | 0.008 | N/A | N/A | N/A | N/A | N/A | 1) Finished crimp ends at the scribe mark ±0.75mm (±.030 in).
EC521-12 | FT1380-275-M320 |  | 1.441 | 226 | Aeroquip | EC521 | 12 | 4S Fitting | FT1380_Group-(FT1380,ET4020,ET1280) | TTC Crimp | 0.006 | See Notes |  | 0.008 | N/A | N/A | N/A | N/A | N/A | 1) Finished crimp ends at the scribe mark ±0.75mm (±.030 in).
EC521-12 | FT1381-200-M320 |  | 1.441 | 226 | Aeroquip | EC521 | 12 | 4S Fitting | FT1380_Group-(FT1380,ET4020,ET1280) | TTC Crimp | 0.006 | See Notes |  | 0.008 | N/A | N/A | N/A | N/A | N/A | 1) Finished crimp ends at the scribe mark ±0.75mm (±.030 in).
EC521-12 | FT1209-200-82 |  | 1.441 | 288 | Aeroquip | EC521 | 12 | 4S Fitting | FT1390_Group-(FT1390,ET4040) | TTC Crimp | 0.006 | See Notes |  | 0.008 | N/A | N/A | N/A | N/A | N/A | 1) Finished crimp ends at the scribe mark ±0.75mm (±.030 in).
EC521-16 | FT1380-200-M420 |  | 1.731 | 122 | Aeroquip | EC521 | 16 | 4S Fitting | ET1187 | TTC Crimp | 0.006 | See Notes |  | 0.008 | N/A | N/A | N/A | N/A | N/A | 1) Finished crimp ends at the scribe mark ±0.75mm (±.030 in).
EC521-16 | FT1380-275-M420 |  | 1.731 | 122 | Aeroquip | EC521 | 16 | 4S Fitting | ET1187 | TTC Crimp | 0.006 | See Notes |  | 0.008 | N/A | N/A | N/A | N/A | N/A | 1) Finished crimp ends at the scribe mark ±0.75mm (±.030 in).
EC521-16 | FT1307-200-M420 |  | 1.731 | 287 | Aeroquip | EC521 | 16 | 4S Fitting | ET1290 | TTC Crimp | 0.006 | See Notes |  | 0.008 | N/A | N/A | N/A | N/A | N/A | 1) Finished crimp ends at the scribe mark ±0.75mm (±.030 in).
EC521-16 | FT1307-200-M420 |  | 1.731 | N/A | Aeroquip | EC521 | 16 | 4S Fitting | FT1204_Group-(FT1204,FT1209,FT1244,FT1307) | TTC Crimp | 0.006 | See Notes |  | 0.008 | N/A | N/A | N/A | N/A | N/A | 1) Finished crimp ends at the scribe mark ±0.75mm (±.030 in).
EC521-16 | FT1307-200-M420 |  | 1.731 | 744 | Aeroquip | EC521 | 16 | 4S Fitting | FT1340_Group-(FT1340,FT1360) | TTC Crimp | 0.006 | See Notes |  | 0.008 | N/A | N/A | N/A | N/A | N/A | 1) Finished crimp ends at the scribe mark ±0.75mm (±.030 in).
EC521-16 | FT1380-200-M420 |  | 1.731 | 080 | Aeroquip | EC521 | 16 | 4S Fitting | FT1370_Group-(FT1370,FT1380P) | TTC Crimp | 0.006 | See Notes |  | 0.008 | N/A | N/A | N/A | N/A | N/A | 1) Finished crimp ends at the scribe mark ±0.75mm (±.030 in).
EC521-16 | FT1380-275-M420 |  | 1.731 | 080 | Aeroquip | EC521 | 16 | 4S Fitting | FT1370_Group-(FT1370,FT1380P) | TTC Crimp | 0.006 | See Notes |  | 0.008 | N/A | N/A | N/A | N/A | N/A | 1) Finished crimp ends at the scribe mark ±0.75mm (±.030 in).
EC521-16 | FT1380-200-M420 |  | 1.731 | 122 | Aeroquip | EC521 | 16 | 4S Fitting | FT1380_Group-(FT1380,ET4020,ET1280) | TTC Crimp | 0.006 | See Notes |  | 0.008 | N/A | N/A | N/A | N/A | N/A | 1) Finished crimp ends at the scribe mark ±0.75mm (±.030 in).
EC521-16 | FT1380-275-M420 |  | 1.731 | 122 | Aeroquip | EC521 | 16 | 4S Fitting | FT1380_Group-(FT1380,ET4020,ET1280) | TTC Crimp | 0.006 | See Notes |  | 0.008 | N/A | N/A | N/A | N/A | N/A | 1) Finished crimp ends at the scribe mark ±0.75mm (±.030 in).
EC521-16 | FT1307-200-M420 |  | 1.731 | 287 | Aeroquip | EC521 | 16 | 4S Fitting | FT1390_Group-(FT1390,ET4040) | TTC Crimp | 0.006 | See Notes |  | 0.008 | N/A | N/A | N/A | N/A | N/A | 1) Finished crimp ends at the scribe mark ±0.75mm (±.030 in).
EC521-20 | FT1390-200-14 |  | 2.048 | 295 | Aeroquip | EC521 | 20 | 4S Fitting | ET1290 | TTC Crimp | 0.006 | See Notes |  | 0.008 | N/A | N/A | N/A | N/A | N/A | 1) Finished crimp ends at the scribe mark ±0.75mm (±.030 in).
EC521-20 | FT1390-200-14 |  | 2.048 | N/A | Aeroquip | EC521 | 20 | 4S Fitting | FT1204_Group-(FT1204,FT1209,FT1244,FT1307) | TTC Crimp | 0.006 | See Notes |  | 0.008 | N/A | N/A | N/A | N/A | N/A | 1) Finished crimp ends at the scribe mark ±0.75mm (±.030 in).
EC521-20 | FT1390-200-14 |  | 2.048 | 727 | Aeroquip | EC521 | 20 | 4S Fitting | FT1340_Group-(FT1340,FT1360) | TTC Crimp | 0.006 | See Notes |  | 0.008 | N/A | N/A | N/A | N/A | N/A | 1) Finished crimp ends at the scribe mark ±0.75mm (±.030 in).
EC521-20 | FT1382-200-M465 |  | 2.048 | N/A | Aeroquip | EC521 | 20 | 4S Fitting | FT1370_Group-(FT1370,FT1380P) | TTC Crimp | 0.006 | See Notes |  | 0.008 | N/A | N/A | N/A | N/A | N/A | 1) Finished crimp ends at the scribe mark ±0.75mm (±.030 in).
EC521-20 | FT1382-275-M465 |  | 2.048 | N/A | Aeroquip | EC521 | 20 | 4S Fitting | FT1370_Group-(FT1370,FT1380P) | TTC Crimp | 0.006 | See Notes |  | 0.008 | N/A | N/A | N/A | N/A | N/A | 1) Finished crimp ends at the scribe mark ±0.75mm (±.030 in).
EC521-20 | FT1382-200-M465 |  | 2.048 | 262 | Aeroquip | EC521 | 20 | 4S Fitting | FT1380_Group-(FT1380,ET4020,ET1280) | TTC Crimp | 0.006 | See Notes |  | 0.008 | N/A | N/A | N/A | N/A | N/A | 1) Finished crimp ends at the scribe mark ±0.75mm (±.030 in).
EC521-20 | FT1382-275-M465 |  | 2.048 | 262 | Aeroquip | EC521 | 20 | 4S Fitting | FT1380_Group-(FT1380,ET4020,ET1280) | TTC Crimp | 0.006 | See Notes |  | 0.008 | N/A | N/A | N/A | N/A | N/A | 1) Finished crimp ends at the scribe mark ±0.75mm (±.030 in).
EC521-20 | FT1390-200-14 |  | 2.048 | 295 | Aeroquip | EC521 | 20 | 4S Fitting | FT1390_Group-(FT1390,ET4040) | TTC Crimp | 0.006 | See Notes |  | 0.008 | N/A | N/A | N/A | N/A | N/A | 1) Finished crimp ends at the scribe mark ±0.75mm (±.030 in).
EC521-24 | FT1209-200-20 |  | 2.4 | 321 | Aeroquip | EC521 | 24 | 4S Fitting | ET1290 | TTC Crimp | 0.006 | See Notes |  | 0.008 | N/A | N/A | N/A | N/A | N/A | 1) Finished crimp ends at the scribe mark ±0.75mm (±.030 in).
EC521-24 | FT1390-200-20 |  | 2.4 | 321 | Aeroquip | EC521 | 24 | 4S Fitting | ET1290 | TTC Crimp | 0.006 | See Notes |  | 0.008 | N/A | N/A | N/A | N/A | N/A | 1) Finished crimp ends at the scribe mark ±0.75mm (±.030 in).
EC521-24 | FT1209-200-20 |  | 2.4 | N/A | Aeroquip | EC521 | 24 | 4S Fitting | FT1204_Group-(FT1204,FT1209,FT1244,FT1307) | TTC Crimp | 0.006 | See Notes |  | 0.008 | N/A | N/A | N/A | N/A | N/A | 1) Finished crimp ends at the scribe mark ±0.75mm (±.030 in).
EC521-24 | FT1390-200-20 |  | 2.4 | N/A | Aeroquip | EC521 | 24 | 4S Fitting | FT1204_Group-(FT1204,FT1209,FT1244,FT1307) | TTC Crimp | 0.006 | See Notes |  | 0.008 | N/A | N/A | N/A | N/A | N/A | 1) Finished crimp ends at the scribe mark ±0.75mm (±.030 in).
EC521-24 | FT1209-200-20 |  | 2.4 | 705 | Aeroquip | EC521 | 24 | 4S Fitting | FT1340_Group-(FT1340,FT1360) | TTC Crimp | 0.006 | See Notes |  | 0.008 | N/A | N/A | N/A | N/A | N/A | 1) Finished crimp ends at the scribe mark ±0.75mm (±.030 in).
EC521-24 | FT1390-200-20 |  | 2.4 | 705 | Aeroquip | EC521 | 24 | 4S Fitting | FT1340_Group-(FT1340,FT1360) | TTC Crimp | 0.006 | See Notes |  | 0.008 | N/A | N/A | N/A | N/A | N/A | 1) Finished crimp ends at the scribe mark ±0.75mm (±.030 in).
EC521-24 | FT1209-200-20 |  | 2.4 | 321 | Aeroquip | EC521 | 24 | 4S Fitting | FT1390_Group-(FT1390,ET4040) | TTC Crimp | 0.006 | See Notes |  | 0.008 | N/A | N/A | N/A | N/A | N/A | 1) Finished crimp ends at the scribe mark ±0.75mm (±.030 in).
EC521-24 | FT1390-200-20 |  | 2.4 | 321 | Aeroquip | EC521 | 24 | 4S Fitting | FT1390_Group-(FT1390,ET4040) | TTC Crimp | 0.006 | See Notes |  | 0.008 | N/A | N/A | N/A | N/A | N/A | 1) Finished crimp ends at the scribe mark ±0.75mm (±.030 in).
EC521-32 | FT1209-200-21 |  | 3.106 | 303 | Aeroquip | EC521 | 32 | 6S Fitting | ET1290 | TTC Crimp | 0.006 | See Notes |  | 0.008 | N/A | N/A | N/A | N/A | N/A | 1) Finished crimp ends at the scribe mark ±0.75mm (±.030 in).
EC521-32 | FT1390-200-21 |  | 3.106 | 303 | Aeroquip | EC521 | 32 | 6S Fitting | ET1290 | TTC Crimp | 0.006 | See Notes |  | 0.008 | N/A | N/A | N/A | N/A | N/A | 1) Finished crimp ends at the scribe mark ±0.75mm (±.030 in).
EC521-32 | FT1209-200-21 |  | 3.106 | N/A | Aeroquip | EC521 | 32 | 6S Fitting | FT1204_Group-(FT1204,FT1209,FT1244,FT1307) | TTC Crimp | 0.006 | See Notes |  | 0.008 | N/A | N/A | N/A | N/A | N/A | 1) Finished crimp ends at the scribe mark ±0.75mm (±.030 in).
EC521-32 | FT1390-200-21 |  | 3.106 | N/A | Aeroquip | EC521 | 32 | 6S Fitting | FT1204_Group-(FT1204,FT1209,FT1244,FT1307) | TTC Crimp | 0.006 | See Notes |  | 0.008 | N/A | N/A | N/A | N/A | N/A | 1) Finished crimp ends at the scribe mark ±0.75mm (±.030 in).
EC521-32 | FT1209-200-21 |  | 3.106 | 711 | Aeroquip | EC521 | 32 | 6S Fitting | FT1340_Group-(FT1340,FT1360) | TTC Crimp | 0.006 | See Notes |  | 0.008 | N/A | N/A | N/A | N/A | N/A | 1) Finished crimp ends at the scribe mark ±0.75mm (±.030 in).
EC521-32 | FT1390-200-21 |  | 3.106 | 711 | Aeroquip | EC521 | 32 | 6S Fitting | FT1340_Group-(FT1340,FT1360) | TTC Crimp | 0.006 | See Notes |  | 0.008 | N/A | N/A | N/A | N/A | N/A | 1) Finished crimp ends at the scribe mark ±0.75mm (±.030 in).
EC521-32 | FT1209-200-21 |  | 3.106 | 303 | Aeroquip | EC521 | 32 | 6S Fitting | FT1390_Group-(FT1390,ET4040) | TTC Crimp | 0.006 | See Notes |  | 0.008 | N/A | N/A | N/A | N/A | N/A | 1) Finished crimp ends at the scribe mark ±0.75mm (±.030 in).
EC521-32 | FT1390-200-21 |  | 3.106 | 303 | Aeroquip | EC521 | 32 | 6S Fitting | FT1390_Group-(FT1390,ET4040) | TTC Crimp | 0.006 | See Notes |  | 0.008 | N/A | N/A | N/A | N/A | N/A | 1) Finished crimp ends at the scribe mark ±0.75mm (±.030 in).
EC525-12 | FT1380-200-M320 |  | 1.346 | 131 | Aeroquip | EC525 | 12 | Global TTC12 Crimp | ET1187 | Global TTC12 Crimp | 0.006 | See Notes |  | 0.008 | N/A | N/A | N/A | N/A | N/A | 1) Finished crimp ends at the scribe mark ±0.75mm (±.030 in).
EC525-12 | FT1380-275-M320 |  | 1.346 | 131 | Aeroquip | EC525 | 12 | Global TTC12 Crimp | ET1187 | Global TTC12 Crimp | 0.006 | See Notes |  | 0.008 | N/A | N/A | N/A | N/A | N/A | 1) Finished crimp ends at the scribe mark ±0.75mm (±.030 in).
EC525-12 | FT1307-200-M320 |  | 1.346 | 296 | Aeroquip | EC525 | 12 | Global TTC12 Crimp | ET1290 | Global TTC12 Crimp | 0.006 | See Notes |  | 0.008 | N/A | N/A | N/A | N/A | N/A | 1) Finished crimp ends at the scribe mark ±0.75mm (±.030 in).
EC525-12 | FT1307-200-M320 |  | 1.346 | N/A | Aeroquip | EC525 | 12 | Global TTC12 Crimp | FT1204_Group-(FT1204,FT1209,FT1244,FT1307) | Global TTC12 Crimp | 0.006 | See Notes |  | 0.008 | N/A | N/A | N/A | N/A | N/A | 1) Finished crimp ends at the scribe mark ±0.75mm (±.030 in).
EC525-12 | FT1307-200-M320 |  | 1.346 | 725 | Aeroquip | EC525 | 12 | Global TTC12 Crimp | FT1340_Group-(FT1340,FT1360) | Global TTC12 Crimp | 0.006 | See Notes |  | 0.008 | N/A | N/A | N/A | N/A | N/A | 1) Finished crimp ends at the scribe mark ±0.75mm (±.030 in).
EC525-12 | FT1380-200-M320 |  | 1.346 | N/A | Aeroquip | EC525 | 12 | Global TTC12 Crimp | FT1370_Group-(FT1370,FT1380P) | Global TTC12 Crimp | 0.006 | See Notes |  | 0.008 | N/A | N/A | N/A | N/A | N/A | 1) Finished crimp ends at the scribe mark ±0.75mm (±.030 in).
EC525-12 | FT1380-275-M320 |  | 1.346 | N/A | Aeroquip | EC525 | 12 | Global TTC12 Crimp | FT1370_Group-(FT1370,FT1380P) | Global TTC12 Crimp | 0.006 | See Notes |  | 0.008 | N/A | N/A | N/A | N/A | N/A | 1) Finished crimp ends at the scribe mark ±0.75mm (±.030 in).
EC525-12 | FT1380-200-M320 |  | 1.346 | 131 | Aeroquip | EC525 | 12 | Global TTC12 Crimp | FT1380_Group-(FT1380,ET4020,ET1280) | Global TTC12 Crimp | 0.006 | See Notes |  | 0.008 | N/A | N/A | N/A | N/A | N/A | 1) Finished crimp ends at the scribe mark ±0.75mm (±.030 in).
EC525-12 | FT1380-275-M320 |  | 1.346 | 131 | Aeroquip | EC525 | 12 | Global TTC12 Crimp | FT1380_Group-(FT1380,ET4020,ET1280) | Global TTC12 Crimp | 0.006 | See Notes |  | 0.008 | N/A | N/A | N/A | N/A | N/A | 1) Finished crimp ends at the scribe mark ±0.75mm (±.030 in).
EC525-12 | FT1307-200-M320 |  | 1.346 | 296 | Aeroquip | EC525 | 12 | Global TTC12 Crimp | FT1390_Group-(FT1390,ET4040) | Global TTC12 Crimp | 0.006 | See Notes |  | 0.008 | N/A | N/A | N/A | N/A | N/A | 1) Finished crimp ends at the scribe mark ±0.75mm (±.030 in).
EC525-12 | ET1000DC-4S12 | X | 1.45 | N/A | Aeroquip | EC525 | 12 | 4S Fitting | ET1000 | TTC Crimp | 0.006 | See Notes |  | 0.008 | ET425SR-015D | Brown/White | FSU | N/A | None | 1) Finished crimp ends at the scribe mark ±0.75mm (±.030 in).
EC525-12 | ET1000DC-M360S |  | 1.45 | N/A | Aeroquip | EC525 | 12 | 4S Fitting | ET1000 | TTC Crimp | 0.006 | See Notes |  | 0.008 | T-420-29 | Orange | FSU | N/A | None | 1) Finished crimp ends at the scribe mark ±0.75mm (±.030 in).
EC525-12 | FT1380-200-M320 |  | 1.45 | 235 | Aeroquip | EC525 | 12 | 4S Fitting | ET1187 | TTC Crimp | 0.006 | See Notes |  | 0.008 | N/A | N/A | N/A | N/A | N/A | 1) Finished crimp ends at the scribe mark ±0.75mm (±.030 in).
EC525-12 | FT1380-275-M320 |  | 1.45 | 220 | Aeroquip | EC525 | 12 | 4S Fitting | ET1187 | TTC Crimp | 0.006 | See Notes |  | 0.008 | N/A | N/A | N/A | N/A | N/A | 1) Finished crimp ends at the scribe mark ±0.75mm (±.030 in).
EC525-12 | FT1381-200-M320 |  | 1.45 | 220 | Aeroquip | EC525 | 12 | 4S Fitting | ET1187 | TTC Crimp | 0.006 | See Notes |  | 0.008 | N/A | N/A | N/A | N/A | N/A | 1) Finished crimp ends at the scribe mark ±0.75mm (±.030 in).
EC525-12 | FT1209-200-82 |  | 1.45 | 297 | Aeroquip | EC525 | 12 | 4S Fitting | ET1290 | TTC Crimp | 0.006 | See Notes |  | 0.008 | N/A | N/A | N/A | N/A | N/A | 1) Finished crimp ends at the scribe mark ±0.75mm (±.030 in).
EC525-12 | FT1209-200-82 |  | 1.45 | N/A | Aeroquip | EC525 | 12 | 4S Fitting | FT1204_Group-(FT1204,FT1209,FT1244,FT1307) | TTC Crimp | 0.006 | See Notes |  | 0.008 | N/A | N/A | N/A | N/A | N/A | 1) Finished crimp ends at the scribe mark ±0.75mm (±.030 in).
EC525-12 | FT1330-275-M320 |  | 1.45 | 386.5 | Aeroquip | EC525 | 12 | 4S Fitting | FT1330_Group-(FT1330,FT1320) | TTC Crimp | 0.006 | See Notes |  | 0.008 | N/A | N/A | N/A | N/A | N/A | 1) Finished crimp ends at the scribe mark ±0.75mm (±.030 in).
EC525-12 | FT1209-200-82 |  | 1.45 | 723 | Aeroquip | EC525 | 12 | 4S Fitting | FT1340_Group-(FT1340,FT1360) | TTC Crimp | 0.006 | See Notes |  | 0.008 | N/A | N/A | N/A | N/A | N/A | 1) Finished crimp ends at the scribe mark ±0.75mm (±.030 in).
EC525-12 | FT1380-200-M320 |  | 1.45 | 220 | Aeroquip | EC525 | 12 | 4S Fitting | FT1370_Group-(FT1370,FT1380P) | TTC Crimp | 0.006 | See Notes |  | 0.008 | N/A | N/A | N/A | N/A | N/A | 1) Finished crimp ends at the scribe mark ±0.75mm (±.030 in).
EC525-12 | FT1380-275-M320 |  | 1.45 | 220 | Aeroquip | EC525 | 12 | 4S Fitting | FT1370_Group-(FT1370,FT1380P) | TTC Crimp | 0.006 | See Notes |  | 0.008 | N/A | N/A | N/A | N/A | N/A | 1) Finished crimp ends at the scribe mark ±0.75mm (±.030 in).
EC525-12 | FT1381-200-M320 |  | 1.45 | 220 | Aeroquip | EC525 | 12 | 4S Fitting | FT1370_Group-(FT1370,FT1380P) | TTC Crimp | 0.006 | See Notes |  | 0.008 | N/A | N/A | N/A | N/A | N/A | 1) Finished crimp ends at the scribe mark ±0.75mm (±.030 in).
EC525-12 | FT1380-200-M320 |  | 1.45 | 235 | Aeroquip | EC525 | 12 | 4S Fitting | FT1380_Group-(FT1380,ET4020,ET1280) | TTC Crimp | 0.006 | See Notes |  | 0.008 | N/A | N/A | N/A | N/A | N/A | 1) Finished crimp ends at the scribe mark ±0.75mm (±.030 in).
EC525-12 | FT1380-275-M320 |  | 1.45 | 220 | Aeroquip | EC525 | 12 | 4S Fitting | FT1380_Group-(FT1380,ET4020,ET1280) | TTC Crimp | 0.006 | See Notes |  | 0.008 | N/A | N/A | N/A | N/A | N/A | 1) Finished crimp ends at the scribe mark ±0.75mm (±.030 in).
EC525-12 | FT1381-200-M320 |  | 1.45 | 220 | Aeroquip | EC525 | 12 | 4S Fitting | FT1380_Group-(FT1380,ET4020,ET1280) | TTC Crimp | 0.006 | See Notes |  | 0.008 | N/A | N/A | N/A | N/A | N/A | 1) Finished crimp ends at the scribe mark ±0.75mm (±.030 in).
EC525-12 | FT1209-200-82 |  | 1.45 | 297 | Aeroquip | EC525 | 12 | 4S Fitting | FT1390_Group-(FT1390,ET4040) | TTC Crimp | 0.006 | See Notes |  | 0.008 | N/A | N/A | N/A | N/A | N/A | 1) Finished crimp ends at the scribe mark ±0.75mm (±.030 in).
EC525-12 | ET1000DC-4S12 | X | 1.45 | N/A | Weatherhead | EC525 | 12 | 4S Fitting | ET1000 | TTC Crimp | 0.006 | See Notes |  | 0.008 | ET425SR-015D | Brown/White | FSU | N/A | None | 1) Finished crimp ends at the scribe mark ±0.75mm (±.030 in).
EC525-12 | FT1380-200-M320 |  | 1.45 | 235 | Weatherhead | EC525 | 12 | 4S Fitting | ET1187 | TTC Crimp | 0.006 | See Notes |  | 0.008 | N/A | N/A | N/A | N/A | N/A | 1) Finished crimp ends at the scribe mark ±0.75mm (±.030 in).
EC525-12 | FT1380-275-M320 |  | 1.45 | 235 | Weatherhead | EC525 | 12 | 4S Fitting | ET1187 | TTC Crimp | 0.006 | See Notes |  | 0.008 | N/A | N/A | N/A | N/A | N/A | 1) Finished crimp ends at the scribe mark ±0.75mm (±.030 in).
EC525-12 | FT1381-200-M320 |  | 1.45 | 220 | Weatherhead | EC525 | 12 | 4S Fitting | ET1187 | TTC Crimp | 0.006 | See Notes |  | 0.008 | N/A | N/A | N/A | N/A | N/A | 1) Finished crimp ends at the scribe mark ±0.75mm (±.030 in).
EC525-12 | ET4000DC-M360S |  | 1.45 | N/A | Weatherhead | EC525 | 12 | 4S Fitting | ET4001_Group-(ET4000,ET4001) | TTC Crimp | 0.006 | See Notes |  | 0.008 | T-410-93 | Orange | FSU | ET4000AR-001 | None | 1) Finished crimp ends at the scribe mark ±0.75mm (±.030 in).
EC525-12 | ET525DC-4S12 | X | 1.45 | N/A | Weatherhead | EC525 | 12 | 4S Fitting | ET4001_Group-(ET4000,ET4001) | TTC Crimp | 0.006 | See Notes |  | 0.008 | ET525SR-015D | Brown/White | FSU | ET4000AR-001 | None | 1) Finished crimp ends at the scribe mark ±0.75mm (±.030 in).
EC525-12 | FT1380-200-M320 |  | 1.45 | 235 | Weatherhead | EC525 | 12 | 4S Fitting | FT1380_Group-(FT1380,ET4020,ET1280) | TTC Crimp | 0.006 | See Notes |  | 0.008 | N/A | N/A | N/A | N/A | N/A | 1) Finished crimp ends at the scribe mark ±0.75mm (±.030 in).
EC525-12 | FT1380-275-M320 |  | 1.45 | 235 | Weatherhead | EC525 | 12 | 4S Fitting | FT1380_Group-(FT1380,ET4020,ET1280) | TTC Crimp | 0.006 | See Notes |  | 0.008 | N/A | N/A | N/A | N/A | N/A | 1) Finished crimp ends at the scribe mark ±0.75mm (±.030 in).
EC525-12 | FT1381-200-M320 |  | 1.45 | 220 | Weatherhead | EC525 | 12 | 4S Fitting | FT1380_Group-(FT1380,ET4020,ET1280) | TTC Crimp | 0.006 | See Notes |  | 0.008 | N/A | N/A | N/A | N/A | N/A | 1) Finished crimp ends at the scribe mark ±0.75mm (±.030 in).
EC525-12 | FT1209-200-82 |  | 1.45 | 297 | Weatherhead | EC525 | 12 | 4S Fitting | FT1390_Group-(FT1390,ET4040) | TTC Crimp | 0.006 | See Notes |  | 0.008 | N/A | N/A | N/A | N/A | N/A | 1) Finished crimp ends at the scribe mark ±0.75mm (±.030 in).
EC525-12 | ET4000DC-M360S |  | 1.45 | N/A | Weatherhead | EC525 | 12 | 4S Fitting | T-410_Group-(T-410,T-440,T-440-1) | TTC Crimp | 0.006 | See Notes |  | 0.008 | T-410-93 | Orange | FSU | T-410-26 | None | 1) Finished crimp ends at the scribe mark ±0.75mm (±.030 in).
EC525-12 | ET525DC-4S12 | X | 1.45 | N/A | Weatherhead | EC525 | 12 | 4S Fitting | T-410_Group-(T-410,T-440,T-440-1) | TTC Crimp | 0.006 | See Notes |  | 0.008 | ET525SR-015D | Brown/White | FSU | T-410-26 | None | 1) Finished crimp ends at the scribe mark ±0.75mm (±.030 in).
EC525-12 | ET5040DC-M320S |  | 1.45 | N/A | Aeroquip | EC525 | 12 | 4S Fitting | ET5070_Group-(ET5040,ET5050,ET5070) | TTC Crimp | 0.006 | See Notes |  | 0.008 | N/A | N/A | N/A | N/A | N/A | 1) Finished crimp ends at the scribe mark ±0.75mm (±.030 in).
EC525-12 | ET5040DC-M320S |  | 1.346 | N/A | Aeroquip | EC525 | 12 | Global TTC12 Crimp | ET5070_Group-(ET5040,ET5050,ET5070) | Global TTC12 Crimp | 0.006 | See Notes |  | 0.008 | N/A | N/A | N/A | N/A | N/A | 1) Finished crimp ends at the scribe mark ±0.75mm (±.030 in).
EC525-12 | ET5040DC-M320S |  | 1.45 | N/A | Weatherhead | EC525 | 12 | 4S Fitting | ET5070_Group-(ET5040,ET5050,ET5070) | TTC Crimp | 0.006 | See Notes |  | 0.008 | N/A | N/A | N/A | N/A | N/A | 1) Finished crimp ends at the scribe mark ±0.75mm (±.030 in).
EC525-12 | ET1000DC-M360S |  | 1.45 | N/A | Aeroquip | EC525 | 12 | 4S Fitting | T-420_Group-(T-420,T-480,ET3000) | TTC Crimp | 0.006 | See Notes |  | 0.008 | T-420-29 | Orange | FSU | T-420-26 | None | 1) Finished crimp ends at the scribe mark ±0.75mm (±.030 in).
EC525-12 | ET425DC-4S12 | X | 1.45 | N/A | Aeroquip | EC525 | 12 | 4S Fitting | T-420_Group-(T-420,T-480,ET3000) | TTC Crimp | 0.006 | See Notes |  | 0.008 | ET425SR-015D | Brown/White | FSU | ET425AR-14 | None | 1) Finished crimp ends at the scribe mark ±0.75mm (±.030 in).
EC525-12 | ET1000DC-M360S |  | 1.45 | N/A | Weatherhead | EC525 | 12 | 4S Fitting | T-420_Group-(T-420,T-480,ET3000) | TTC Crimp | 0.006 | See Notes |  | 0.008 | T-420-29 | Orange | FSU | T-420-26 | None | 1) Finished crimp ends at the scribe mark ±0.75mm (±.030 in).
EC525-12 | ET425DC-4S12 | X | 1.45 | N/A | Weatherhead | EC525 | 12 | 4S Fitting | T-420_Group-(T-420,T-480,ET3000) | TTC Crimp | 0.006 | See Notes |  | 0.008 | ET425SR-015D | Brown/White | FSU | ET425AR-14 | None | 1) Finished crimp ends at the scribe mark ±0.75mm (±.030 in).
EC525-16 | FT1380-275-M420 |  | 1.695 | 86 | Aeroquip | EC525 | 16 | Global TTC12 Crimp | ET1187 | Global TTC12 Crimp | 0.006 | See Notes |  | 0.012 | N/A | N/A | N/A | N/A | N/A | 1) Finished crimp ends at the scribe mark ±0.75mm (±.030 in).
EC525-16 | FT1307-200-M420 |  | 1.695 | 251 | Aeroquip | EC525 | 16 | Global TTC12 Crimp | ET1290 | Global TTC12 Crimp | 0.006 | See Notes |  | 0.012 | N/A | N/A | N/A | N/A | N/A | 1) Finished crimp ends at the scribe mark ±0.75mm (±.030 in).
EC525-16 | FT1307-200-M420 |  | 1.695 | N/A | Aeroquip | EC525 | 16 | Global TTC12 Crimp | FT1204_Group-(FT1204,FT1209,FT1244,FT1307) | Global TTC12 Crimp | 0.006 | See Notes |  | 0.012 | N/A | N/A | N/A | N/A | N/A | 1) Finished crimp ends at the scribe mark ±0.75mm (±.030 in).
EC525-16 | FT1307-200-M420 |  | 1.695 | 817 | Aeroquip | EC525 | 16 | Global TTC12 Crimp | FT1340_Group-(FT1340,FT1360) | Global TTC12 Crimp | 0.006 | See Notes |  | 0.012 | N/A | N/A | N/A | N/A | N/A | 1) Finished crimp ends at the scribe mark ±0.75mm (±.030 in).
EC525-16 | FT1380-275-M420 |  | 1.695 | 86 | Aeroquip | EC525 | 16 | Global TTC12 Crimp | FT1370_Group-(FT1370,FT1380P) | Global TTC12 Crimp | 0.006 | See Notes |  | 0.012 | N/A | N/A | N/A | N/A | N/A | 1) Finished crimp ends at the scribe mark ±0.75mm (±.030 in).
EC525-16 | FT1380-275-M420 |  | 1.695 | 86 | Aeroquip | EC525 | 16 | Global TTC12 Crimp | FT1380_Group-(FT1380,ET4020,ET1280) | Global TTC12 Crimp | 0.006 | See Notes |  | 0.012 | N/A | N/A | N/A | N/A | N/A | 1) Finished crimp ends at the scribe mark ±0.75mm (±.030 in).
EC525-16 | FT1307-200-M420 |  | 1.695 | 251 | Aeroquip | EC525 | 16 | Global TTC12 Crimp | FT1390_Group-(FT1390,ET4040) | Global TTC12 Crimp | 0.006 | See Notes |  | 0.012 | N/A | N/A | N/A | N/A | N/A | 1) Finished crimp ends at the scribe mark ±0.75mm (±.030 in).
EC525-16 | FT1380-200-M370 |  | 1.722 | 276 | Aeroquip | EC525 | 16 | 4S Fitting | ET1187 | TTC Crimp | 0.006 | See Notes |  | 0.008 | N/A | N/A | N/A | N/A | N/A | 1) Finished crimp ends at the scribe mark ±0.75mm (±.030 in). 2) M370 dies are allowable but M420 dies are preferred.
EC525-16 | FT1380-200-M420 |  | 1.722 | 080 | Aeroquip | EC525 | 16 | 4S Fitting | ET1187 | TTC Crimp | 0.006 | See Notes |  | 0.008 | N/A | N/A | N/A | N/A | N/A | 1) Finished crimp ends at the scribe mark ±0.75mm (±.030 in).
EC525-16 | FT1380-275-M420 |  | 1.722 | 080 | Aeroquip | EC525 | 16 | 4S Fitting | ET1187 | TTC Crimp | 0.006 | See Notes |  | 0.008 | N/A | N/A | N/A | N/A | N/A | 1) Finished crimp ends at the scribe mark ±0.75mm (±.030 in).
EC525-16 | FT1381-200-M370 |  | 1.722 | 276 | Aeroquip | EC525 | 16 | 4S Fitting | ET1187 | TTC Crimp | 0.006 | See Notes |  | 0.008 | N/A | N/A | N/A | N/A | N/A | 1) Finished crimp ends at the scribe mark ±0.75mm (±.030 in). 2) M370 dies are allowable but M420 dies are preferred.
EC525-16 | FT1307-200-M420 |  | 1.722 | 278 | Aeroquip | EC525 | 16 | 4S Fitting | ET1290 | TTC Crimp | 0.006 | See Notes |  | 0.008 | N/A | N/A | N/A | N/A | N/A | 1) Finished crimp ends at the scribe mark ±0.75mm (±.030 in).
EC525-16 | FT1307-200-M420 |  | 1.722 | N/A | Aeroquip | EC525 | 16 | 4S Fitting | FT1204_Group-(FT1204,FT1209,FT1244,FT1307) | TTC Crimp | 0.006 | See Notes |  | 0.008 | N/A | N/A | N/A | N/A | N/A | 1) Finished crimp ends at the scribe mark ±0.75mm (±.030 in).
EC525-16 | FT1330-275-M420 |  | 1.722 | 750.75 | Aeroquip | EC525 | 16 | 4S Fitting | FT1330_Group-(FT1330,FT1320) | TTC Crimp | 0.006 | See Notes |  | 0.008 | N/A | N/A | N/A | N/A | N/A | 1) Finished crimp ends at the scribe mark ±0.75mm (±.030 in).
EC525-16 | FT1307-200-M420 |  | 1.722 | 762 | Aeroquip | EC525 | 16 | 4S Fitting | FT1340_Group-(FT1340,FT1360) | TTC Crimp | 0.006 | See Notes |  | 0.008 | N/A | N/A | N/A | N/A | N/A | 1) Finished crimp ends at the scribe mark ±0.75mm (±.030 in).
EC525-16 | FT1380-200-M370 |  | 1.722 | N/A | Aeroquip | EC525 | 16 | 4S Fitting | FT1370_Group-(FT1370,FT1380P) | TTC Crimp | 0.006 | See Notes |  | 0.008 | N/A | N/A | N/A | N/A | N/A | 1) Finished crimp ends at the scribe mark ±0.75mm (±.030 in). 2) M370 dies are allowable but M420 dies are preferred.
EC525-16 | FT1380-200-M420 |  | 1.722 | 075 | Aeroquip | EC525 | 16 | 4S Fitting | FT1370_Group-(FT1370,FT1380P) | TTC Crimp | 0.006 | See Notes |  | 0.008 | N/A | N/A | N/A | N/A | N/A | 1) Finished crimp ends at the scribe mark ±0.75mm (±.030 in).
EC525-16 | FT1380-275-M420 |  | 1.722 | 075 | Aeroquip | EC525 | 16 | 4S Fitting | FT1370_Group-(FT1370,FT1380P) | TTC Crimp | 0.006 | See Notes |  | 0.008 | N/A | N/A | N/A | N/A | N/A | 1) Finished crimp ends at the scribe mark ±0.75mm (±.030 in).
EC525-16 | FT1381-200-M370 |  | 1.722 | N/A | Aeroquip | EC525 | 16 | 4S Fitting | FT1370_Group-(FT1370,FT1380P) | TTC Crimp | 0.006 | See Notes |  | 0.008 | N/A | N/A | N/A | N/A | N/A | 1) Finished crimp ends at the scribe mark ±0.75mm (±.030 in). 2) M370 dies are allowable but M420 dies are preferred.
EC525-16 | FT1380-200-M370 |  | 1.722 | 276 | Aeroquip | EC525 | 16 | 4S Fitting | FT1380_Group-(FT1380,ET4020,ET1280) | TTC Crimp | 0.006 | See Notes |  | 0.008 | N/A | N/A | N/A | N/A | N/A | 1) Finished crimp ends at the scribe mark ±0.75mm (±.030 in). 2) M370 dies are allowable but M420 dies are preferred.
EC525-16 | FT1380-200-M420 |  | 1.722 | 080 | Aeroquip | EC525 | 16 | 4S Fitting | FT1380_Group-(FT1380,ET4020,ET1280) | TTC Crimp | 0.006 | See Notes |  | 0.008 | N/A | N/A | N/A | N/A | N/A | 1) Finished crimp ends at the scribe mark ±0.75mm (±.030 in).
EC525-16 | FT1380-275-M420 |  | 1.722 | 080 | Aeroquip | EC525 | 16 | 4S Fitting | FT1380_Group-(FT1380,ET4020,ET1280) | TTC Crimp | 0.006 | See Notes |  | 0.008 | N/A | N/A | N/A | N/A | N/A | 1) Finished crimp ends at the scribe mark ±0.75mm (±.030 in).
EC525-16 | FT1381-200-M370 |  | 1.722 | 276 | Aeroquip | EC525 | 16 | 4S Fitting | FT1380_Group-(FT1380,ET4020,ET1280) | TTC Crimp | 0.006 | See Notes |  | 0.008 | N/A | N/A | N/A | N/A | N/A | 1) Finished crimp ends at the scribe mark ±0.75mm (±.030 in). 2) M370 dies are allowable but M420 dies are preferred.
EC525-16 | FT1307-200-M420 |  | 1.722 | 278 | Aeroquip | EC525 | 16 | 4S Fitting | FT1390_Group-(FT1390,ET4040) | TTC Crimp | 0.006 | See Notes |  | 0.008 | N/A | N/A | N/A | N/A | N/A | 1) Finished crimp ends at the scribe mark ±0.75mm (±.030 in).
EC525-16 | FT1380-200-M370 |  | 1.722 | 276 | Weatherhead | EC525 | 16 | 4S Fitting | ET1187 | TTC Crimp | 0.006 | See Notes |  | 0.008 | N/A | N/A | N/A | N/A | N/A | 1) Finished crimp ends at the scribe mark ±0.75mm (±.030 in). 2) M370 dies are allowable but M420 dies are preferred.
EC525-16 | FT1380-200-M420 |  | 1.722 | 080 | Weatherhead | EC525 | 16 | 4S Fitting | ET1187 | TTC Crimp | 0.006 | See Notes |  | 0.008 | N/A | N/A | N/A | N/A | N/A | 1) Finished crimp ends at the scribe mark ±0.75mm (±.030 in).
EC525-16 | FT1380-275-M420 |  | 1.722 | 080 | Weatherhead | EC525 | 16 | 4S Fitting | ET1187 | TTC Crimp | 0.006 | See Notes |  | 0.008 | N/A | N/A | N/A | N/A | N/A | 1) Finished crimp ends at the scribe mark ±0.75mm (±.030 in).
EC525-16 | FT1381-200-M370 |  | 1.722 | 276 | Weatherhead | EC525 | 16 | 4S Fitting | ET1187 | TTC Crimp | 0.006 | See Notes |  | 0.008 | N/A | N/A | N/A | N/A | N/A | 1) Finished crimp ends at the scribe mark ±0.75mm (±.030 in). 2) M370 dies are allowable but M420 dies are preferred.
EC525-16 | ET4000DC-M430S |  | 1.722 | N/A | Weatherhead | EC525 | 16 | 4S Fitting | ET4001_Group-(ET4000,ET4001) | TTC Crimp | 0.006 | See Notes |  | 0.008 | ET4000SR-M305A | White/Orange | FSU | ET4000AR-001 | None | 1) Finished crimp ends at the scribe mark ±0.75mm (±.030 in).
EC525-16 | ET525DC-4S16 | X | 1.722 | N/A | Weatherhead | EC525 | 16 | 4S Fitting | ET4001_Group-(ET4000,ET4001) | TTC Crimp | 0.006 | See Notes |  | 0.008 | N/A | N/A | N/A | ET4000AR-001 | None | 1) Finished crimp ends at the scribe mark ±0.75mm (±.030 in).
EC525-16 | FT1380-200-M370 |  | 1.722 | 276 | Weatherhead | EC525 | 16 | 4S Fitting | FT1380_Group-(FT1380,ET4020,ET1280) | TTC Crimp | 0.006 | See Notes |  | 0.008 | N/A | N/A | N/A | N/A | N/A | 1) Finished crimp ends at the scribe mark ±0.75mm (±.030 in). 2) M370 dies are allowable but M420 dies are preferred.
EC525-16 | FT1380-200-M420 |  | 1.722 | 080 | Weatherhead | EC525 | 16 | 4S Fitting | FT1380_Group-(FT1380,ET4020,ET1280) | TTC Crimp | 0.006 | See Notes |  | 0.008 | N/A | N/A | N/A | N/A | N/A | 1) Finished crimp ends at the scribe mark ±0.75mm (±.030 in).
EC525-16 | FT1380-275-M420 |  | 1.722 | 080 | Weatherhead | EC525 | 16 | 4S Fitting | FT1380_Group-(FT1380,ET4020,ET1280) | TTC Crimp | 0.006 | See Notes |  | 0.008 | N/A | N/A | N/A | N/A | N/A | 1) Finished crimp ends at the scribe mark ±0.75mm (±.030 in).
EC525-16 | FT1381-200-M370 |  | 1.722 | 276 | Weatherhead | EC525 | 16 | 4S Fitting | FT1380_Group-(FT1380,ET4020,ET1280) | TTC Crimp | 0.006 | See Notes |  | 0.008 | N/A | N/A | N/A | N/A | N/A | 1) Finished crimp ends at the scribe mark ±0.75mm (±.030 in). 2) M370 dies are allowable but M420 dies are preferred.
EC525-16 | FT1307-200-M420 |  | 1.722 | 278 | Weatherhead | EC525 | 16 | 4S Fitting | FT1390_Group-(FT1390,ET4040) | TTC Crimp | 0.006 | See Notes |  | 0.008 | N/A | N/A | N/A | N/A | N/A | 1) Finished crimp ends at the scribe mark ±0.75mm (±.030 in).
EC525-16 | ET4000DC-M430S |  | 1.722 | N/A | Weatherhead | EC525 | 16 | 4S Fitting | T-410_Group-(T-410,T-440,T-440-1) | TTC Crimp | 0.006 | See Notes |  | 0.008 | ET4000SR-M305A | White/Orange | FSU | T-410-26 | None | 1) Finished crimp ends at the scribe mark ±0.75mm (±.030 in).
EC525-16 | ET525DC-4S16 | X | 1.722 | N/A | Weatherhead | EC525 | 16 | 4S Fitting | T-410_Group-(T-410,T-440,T-440-1) | TTC Crimp | 0.006 | See Notes |  | 0.008 | N/A | N/A | N/A | T-410-26 | None | 1) Finished crimp ends at the scribe mark ±0.75mm (±.030 in).
EC525-16 | ET1000DC-4S16 | X | 1.722 | N/A | Aeroquip | EC525 | 16 | 4S Fitting | ET1000 | TTC Crimp | 0.006 | See Notes |  | 0.008 | Required-SeeNotes | Required-SeeNotes | FSD | N/A | None | 1) Finished crimp ends at the scribe mark ±0.75mm (±.030 in). 2) A spacer ring is required for this crimp, but any cupped 5 inch spacer ring FSD will work (examples include ET425SR-015D and T-400-10).
EC525-16 | ET1000DC-4S16 | X | 1.722 | N/A | Weatherhead | EC525 | 16 | 4S Fitting | ET1000 | TTC Crimp | 0.006 | See Notes |  | 0.008 | Required-SeeNotes | Required-SeeNotes | FSD | N/A | None | 1) Finished crimp ends at the scribe mark ±0.75mm (±.030 in). 2) A spacer ring is required for this crimp, but any cupped 5 inch spacer ring FSD will work (examples include ET425SR-015D and T-400-10).
EC525-16 | ET5040DC-M420S |  | 1.722 | N/A | Aeroquip | EC525 | 16 | 4S Fitting | ET5070_Group-(ET5040,ET5050,ET5070) | TTC Crimp | 0.006 | See Notes |  | 0.008 | N/A | N/A | N/A | N/A | N/A | 1) Finished crimp ends at the scribe mark ±0.75mm (±.030 in).
EC525-16 | ET5040DC-M420S |  | 1.695 | N/A | Aeroquip | EC525 | 16 | Global TTC12 Crimp | ET5070_Group-(ET5040,ET5050,ET5070) | Global TTC12 Crimp | 0.006 | See Notes |  | 0.012 | N/A | N/A | N/A | N/A | N/A | 1) Finished crimp ends at the scribe mark ±0.75mm (±.030 in).
EC525-16 | ET5040DC-M420S |  | 1.722 | N/A | Weatherhead | EC525 | 16 | 4S Fitting | ET5070_Group-(ET5040,ET5050,ET5070) | TTC Crimp | 0.006 | See Notes |  | 0.008 | N/A | N/A | N/A | N/A | N/A | 1) Finished crimp ends at the scribe mark ±0.75mm (±.030 in).
EC525-16 | ET1000DC-M430S |  | 1.722 | N/A | Aeroquip | EC525 | 16 | 4S Fitting | T-420_Group-(T-420,T-480,ET3000) | TTC Crimp | 0.006 | See Notes |  | 0.008 | ET420SR-M357A | White/Orange | FSU | T-420-26 | None | 1) Finished crimp ends at the scribe mark ±0.75mm (±.030 in).
EC525-16 | ET425DC-4S16 | X | 1.722 | N/A | Aeroquip | EC525 | 16 | 4S Fitting | T-420_Group-(T-420,T-480,ET3000) | TTC Crimp | 0.006 | See Notes |  | 0.008 | Required-SeeNotes | Required-SeeNotes | FSD | ET425AR-14 | None | 1) Finished crimp ends at the scribe mark ±0.75mm (±.030 in). 2) A spacer ring is required for this crimp, but any cupped 5 inch spacer ring FSD will work (examples include ET425SR-015D and T-400-10).
EC525-16 | ET1000DC-M430S |  | 1.722 | N/A | Weatherhead | EC525 | 16 | 4S Fitting | T-420_Group-(T-420,T-480,ET3000) | TTC Crimp | 0.006 | See Notes |  | 0.008 | ET420SR-M357A | White/Orange | FSU | T-420-26 | None | 1) Finished crimp ends at the scribe mark ±0.75mm (±.030 in).
EC525-16 | ET425DC-4S16 | X | 1.722 | N/A | Weatherhead | EC525 | 16 | 4S Fitting | T-420_Group-(T-420,T-480,ET3000) | TTC Crimp | 0.006 | See Notes |  | 0.008 | N/A | N/A | N/A | ET425AR-14 | None | 1) Finished crimp ends at the scribe mark ±0.75mm (±.030 in).
EC525-16 | ET425DC-4S16 | X | 1.722 | N/A | Weatherhead | EC525 | 16 | 4S Fitting | T-420_Group-(T-420,T-480,ET3000) | TTC Crimp | 0.006 | See Notes |  | 0.008 | Required-SeeNotes | Required-SeeNotes | FSD | ET425AR-14 | None | 1) Finished crimp ends at the scribe mark ±0.75mm (±.030 in). 2) A spacer ring is required for this crimp, but any cupped 5 inch spacer ring FSD will work (examples include ET425SR-015D and T-400-10).
EC525-20 | FT1307-200-M465 |  | 2.022 | 401 | Aeroquip | EC525 | 20 | Global TTC12 Crimp | ET1290 | Global TTC12 Crimp | 0.006 | See Notes |  | 0.012 | N/A | N/A | N/A | N/A | N/A | 1) Finished crimp ends at the scribe mark ±0.75mm (±.030 in).
EC525-20 | FT1307-200-M465 |  | 2.022 | N/A | Aeroquip | EC525 | 20 | Global TTC12 Crimp | FT1204_Group-(FT1204,FT1209,FT1244,FT1307) | Global TTC12 Crimp | 0.006 | See Notes |  | 0.012 | N/A | N/A | N/A | N/A | N/A | 1) Finished crimp ends at the scribe mark ±0.75mm (±.030 in).
EC525-20 | FT1307-200-M465 |  | 2.022 | 512 | Aeroquip | EC525 | 20 | Global TTC12 Crimp | FT1340_Group-(FT1340,FT1360) | Global TTC12 Crimp | 0.006 | See Notes |  | 0.012 | N/A | N/A | N/A | N/A | N/A | 1) Finished crimp ends at the scribe mark ±0.75mm (±.030 in).
EC525-20 | FT1380-275-M465 |  | 2.022 | N/A | Aeroquip | EC525 | 20 | Global TTC12 Crimp | FT1370_Group-(FT1370,FT1380P) | Global TTC12 Crimp | 0.006 | See Notes |  | 0.012 | N/A | N/A | N/A | N/A | N/A | 1) Finished crimp ends at the scribe mark ±0.75mm (±.030 in).
EC525-20 | FT1382-200-M465 |  | 2.022 | N/A | Aeroquip | EC525 | 20 | Global TTC12 Crimp | FT1370_Group-(FT1370,FT1380P) | Global TTC12 Crimp | 0.006 | See Notes |  | 0.012 | N/A | N/A | N/A | N/A | N/A | 1) Finished crimp ends at the scribe mark ±0.75mm (±.030 in).
EC525-20 | FT1382-275-M465 |  | 2.022 | N/A | Aeroquip | EC525 | 20 | Global TTC12 Crimp | FT1370_Group-(FT1370,FT1380P) | Global TTC12 Crimp | 0.006 | See Notes |  | 0.012 | N/A | N/A | N/A | N/A | N/A | 1) Finished crimp ends at the scribe mark ±0.75mm (±.030 in).
EC525-20 | FT1380-275-M465 |  | 2.022 | 236 | Aeroquip | EC525 | 20 | Global TTC12 Crimp | FT1380_Group-(FT1380,ET4020,ET1280) | Global TTC12 Crimp | 0.006 | See Notes |  | 0.012 | N/A | N/A | N/A | N/A | N/A | 1) Finished crimp ends at the scribe mark ±0.75mm (±.030 in).
EC525-20 | FT1382-200-M465 |  | 2.022 | 236 | Aeroquip | EC525 | 20 | Global TTC12 Crimp | FT1380_Group-(FT1380,ET4020,ET1280) | Global TTC12 Crimp | 0.006 | See Notes |  | 0.012 | N/A | N/A | N/A | N/A | N/A | 1) Finished crimp ends at the scribe mark ±0.75mm (±.030 in).
EC525-20 | FT1382-275-M465 |  | 2.022 | 236 | Aeroquip | EC525 | 20 | Global TTC12 Crimp | FT1380_Group-(FT1380,ET4020,ET1280) | Global TTC12 Crimp | 0.006 | See Notes |  | 0.012 | N/A | N/A | N/A | N/A | N/A | 1) Finished crimp ends at the scribe mark ±0.75mm (±.030 in).
EC525-20 | FT1307-200-M465 |  | 2.022 | 401 | Aeroquip | EC525 | 20 | Global TTC12 Crimp | FT1390_Group-(FT1390,ET4040) | Global TTC12 Crimp | 0.006 | See Notes |  | 0.012 | N/A | N/A | N/A | N/A | N/A | 1) Finished crimp ends at the scribe mark ±0.75mm (±.030 in).
EC525-20 | FT1390-200-14 |  | 2.082 | 329 | Aeroquip | EC525 | 20 | 4S Fitting | ET1290 | TTC Crimp | 0.006 | See Notes |  | 0.008 | N/A | N/A | N/A | N/A | N/A | 1) Finished crimp ends at the scribe mark ±0.75mm (±.030 in).
EC525-20 | FT1390-200-14 |  | 2.082 | 320 | Aeroquip | EC525 | 20 | 4S Fitting | FT1204_Group-(FT1204,FT1209,FT1244,FT1307) | TTC Crimp | 0.006 | See Notes |  | 0.008 | N/A | N/A | N/A | N/A | N/A | 1) Finished crimp ends at the scribe mark ±0.75mm (±.030 in).
EC525-20 | FT1390-200-14 |  | 2.082 | 658 | Aeroquip | EC525 | 20 | 4S Fitting | FT1340_Group-(FT1340,FT1360) | TTC Crimp | 0.006 | See Notes |  | 0.008 | N/A | N/A | N/A | N/A | N/A | 1) Finished crimp ends at the scribe mark ±0.75mm (±.030 in).
EC525-20 | FT1382-200-M465 |  | 2.082 | 240 | Aeroquip | EC525 | 20 | 4S Fitting | FT1370_Group-(FT1370,FT1380P) | TTC Crimp | 0.006 | See Notes |  | 0.008 | N/A | N/A | N/A | N/A | N/A | 1) Finished crimp ends at the scribe mark ±0.75mm (±.030 in).
EC525-20 | FT1382-275-M465 |  | 2.082 | 240 | Aeroquip | EC525 | 20 | 4S Fitting | FT1370_Group-(FT1370,FT1380P) | TTC Crimp | 0.006 | See Notes |  | 0.008 | N/A | N/A | N/A | N/A | N/A | 1) Finished crimp ends at the scribe mark ±0.75mm (±.030 in).
EC525-20 | FT1382-200-M465 |  | 2.082 | 240 | Aeroquip | EC525 | 20 | 4S Fitting | FT1380_Group-(FT1380,ET4020,ET1280) | TTC Crimp | 0.006 | See Notes |  | 0.008 | N/A | N/A | N/A | N/A | N/A | 1) Finished crimp ends at the scribe mark ±0.75mm (±.030 in).
EC525-20 | FT1382-275-M465 |  | 2.082 | 240 | Aeroquip | EC525 | 20 | 4S Fitting | FT1380_Group-(FT1380,ET4020,ET1280) | TTC Crimp | 0.006 | See Notes |  | 0.008 | N/A | N/A | N/A | N/A | N/A | 1) Finished crimp ends at the scribe mark ±0.75mm (±.030 in).
EC525-20 | FT1390-200-14 |  | 2.082 | 329 | Aeroquip | EC525 | 20 | 4S Fitting | FT1390_Group-(FT1390,ET4040) | TTC Crimp | 0.006 | See Notes |  | 0.008 | N/A | N/A | N/A | N/A | N/A | 1) Finished crimp ends at the scribe mark ±0.75mm (±.030 in).
EC525-20 | ET4000DC-M520S |  | 2.082 | N/A | Weatherhead | EC525 | 20 | 4S Fitting | ET4001_Group-(ET4000,ET4001) | TTC Crimp | 0.006 | See Notes |  | 0.008 | ET4000SR-M205A | Black/Gray | FSU | ET4000AR-001 | None | 1) Finished crimp ends at the scribe mark ±0.75mm (±.030 in).
EC525-20 | ET525DC-4S20 | X | 2.082 | N/A | Weatherhead | EC525 | 20 | 4S Fitting | ET4001_Group-(ET4000,ET4001) | TTC Crimp | 0.006 | See Notes |  | 0.008 | N/A | N/A | N/A | ET4000AR-001 | None | 1) Finished crimp ends at the scribe mark ±0.75mm (±.030 in).
EC525-20 | FT1382-200-M465 |  | 2.082 | 240 | Weatherhead | EC525 | 20 | 4S Fitting | FT1380_Group-(FT1380,ET4020,ET1280) | TTC Crimp | 0.006 | See Notes |  | 0.008 | N/A | N/A | N/A | N/A | N/A | 1) Finished crimp ends at the scribe mark ±0.75mm (±.030 in).
EC525-20 | FT1382-275-M465 |  | 2.082 | 240 | Weatherhead | EC525 | 20 | 4S Fitting | FT1380_Group-(FT1380,ET4020,ET1280) | TTC Crimp | 0.006 | See Notes |  | 0.008 | N/A | N/A | N/A | N/A | N/A | 1) Finished crimp ends at the scribe mark ±0.75mm (±.030 in).
EC525-20 | FT1390-200-14 |  | 2.082 | 329 | Weatherhead | EC525 | 20 | 4S Fitting | FT1390_Group-(FT1390,ET4040) | TTC Crimp | 0.006 | See Notes |  | 0.008 | N/A | N/A | N/A | N/A | N/A | 1) Finished crimp ends at the scribe mark ±0.75mm (±.030 in).
EC525-20 | ET4000DC-M520S |  | 2.082 | N/A | Weatherhead | EC525 | 20 | 4S Fitting | T-410_Group-(T-410,T-440,T-440-1) | TTC Crimp | 0.006 | See Notes |  | 0.008 | ET4000SR-M205A | Black/Gray | FSU | T-410-26 | None | 1) Finished crimp ends at the scribe mark ±0.75mm (±.030 in).
EC525-20 | ET525DC-4S20 | X | 2.082 | N/A | Weatherhead | EC525 | 20 | 4S Fitting | T-410_Group-(T-410,T-440,T-440-1) | TTC Crimp | 0.006 | See Notes |  | 0.008 | N/A | N/A | N/A | T-410-26 | None | 1) Finished crimp ends at the scribe mark ±0.75mm (±.030 in).
EC525-20 | ET5040DC-M465S |  | 2.082 | N/A | Aeroquip | EC525 | 20 | 4S Fitting | ET5070_Group-(ET5040,ET5050,ET5070) | TTC Crimp | 0.006 | See Notes |  | 0.008 | N/A | N/A | N/A | N/A | N/A | 1) Finished crimp ends at the scribe mark ±0.75mm (±.030 in).
EC525-20 | ET5040DC-M505S |  | 2.082 | N/A | Aeroquip | EC525 | 20 | 4S Fitting | ET5070_Group-(ET5040,ET5050,ET5070) | TTC Crimp | 0.006 | See Notes |  | 0.008 | N/A | N/A | N/A | N/A | N/A | 1) Finished crimp ends at the scribe mark ±0.75mm (±.030 in).
EC525-20 | ET5040DC-M465S |  | 2.022 | N/A | Aeroquip | EC525 | 20 | Global TTC12 Crimp | ET5070_Group-(ET5040,ET5050,ET5070) | Global TTC12 Crimp | 0.006 | See Notes |  | 0.012 | N/A | N/A | N/A | N/A | N/A | 1) Finished crimp ends at the scribe mark ±0.75mm (±.030 in).
EC525-20 | ET5040DC-M465S |  | 2.082 | N/A | Weatherhead | EC525 | 20 | 4S Fitting | ET5070_Group-(ET5040,ET5050,ET5070) | TTC Crimp | 0.006 | See Notes |  | 0.008 | N/A | N/A | N/A | N/A | N/A | 1) Finished crimp ends at the scribe mark ±0.75mm (±.030 in).
EC525-20 | ET5040DC-M505S |  | 2.082 | N/A | Weatherhead | EC525 | 20 | 4S Fitting | ET5070_Group-(ET5040,ET5050,ET5070) | TTC Crimp | 0.006 | See Notes |  | 0.008 | N/A | N/A | N/A | N/A | N/A | 1) Finished crimp ends at the scribe mark ±0.75mm (±.030 in).
EC525-20 | ET1000DC-M520S |  | 2.082 | N/A | Aeroquip | EC525 | 20 | 4S Fitting | T-420_Group-(T-420,T-480,ET3000) | TTC Crimp | 0.006 | See Notes |  | 0.008 | ET420SR-M255A | Black/Gray | FSU | T-420-26 | None | 1) Finished crimp ends at the scribe mark ±0.75mm (±.030 in).
EC525-20 | ET425DC-4S20 | X | 2.082 | N/A | Aeroquip | EC525 | 20 | 4S Fitting | T-420_Group-(T-420,T-480,ET3000) | TTC Crimp | 0.006 | See Notes |  | 0.008 | Required-SeeNotes | Required-SeeNotes | FSD | ET425AR-14 | None | 1) Finished crimp ends at the scribe mark ±0.75mm (±.030 in). 2) A spacer ring is required for this crimp, but any cupped 5 inch spacer ring FSD will work (examples include ET425SR-015D and T-400-10).
EC525-20 | ET1000DC-M520S |  | 2.082 | N/A | Weatherhead | EC525 | 20 | 4S Fitting | T-420_Group-(T-420,T-480,ET3000) | TTC Crimp | 0.006 | See Notes |  | 0.008 | ET420SR-M255A | Black/Gray | FSU | T-420-26 | None | 1) Finished crimp ends at the scribe mark ±0.75mm (±.030 in).
EC525-20 | ET425DC-4S20 | X | 2.082 | N/A | Weatherhead | EC525 | 20 | 4S Fitting | T-420_Group-(T-420,T-480,ET3000) | TTC Crimp | 0.006 | See Notes |  | 0.008 | N/A | N/A | N/A | ET425AR-14 | None | 1) Finished crimp ends at the scribe mark ±0.75mm (±.030 in).
EC525-20 | ET425DC-4S20 | X | 2.082 | N/A | Weatherhead | EC525 | 20 | 4S Fitting | T-420_Group-(T-420,T-480,ET3000) | TTC Crimp | 0.006 | See Notes |  | 0.008 | Required-SeeNotes | Required-SeeNotes | FSD | ET425AR-14 | None | 1) Finished crimp ends at the scribe mark ±0.75mm (±.030 in). 2) A spacer ring is required for this crimp, but any cupped 5 inch spacer ring FSD will work (examples include ET425SR-015D and T-400-10).
EC525-24 | FT1307-200-M550 |  | 2.204 | 249 | Aeroquip | EC525 | 24 | Global TTC12 Crimp | ET1290 | Global TTC12 Crimp | 0.006 | See Notes |  | 0.012 | N/A | N/A | N/A | N/A | N/A | 1) Finished crimp ends at the scribe mark ±0.75mm (±.030 in).
EC525-24 | FT1307-200-M550 |  | 2.204 | N/A | Aeroquip | EC525 | 24 | Global TTC12 Crimp | FT1204_Group-(FT1204,FT1209,FT1244,FT1307) | Global TTC12 Crimp | 0.006 | See Notes |  | 0.012 | N/A | N/A | N/A | N/A | N/A | 1) Finished crimp ends at the scribe mark ±0.75mm (±.030 in).
EC525-24 | FT1307-200-M550 |  | 2.204 | 821 | Aeroquip | EC525 | 24 | Global TTC12 Crimp | FT1340_Group-(FT1340,FT1360) | Global TTC12 Crimp | 0.006 | See Notes |  | 0.012 | N/A | N/A | N/A | N/A | N/A | 1) Finished crimp ends at the scribe mark ±0.75mm (±.030 in).
EC525-24 | FT1307-200-M550 |  | 2.204 | 249 | Aeroquip | EC525 | 24 | Global TTC12 Crimp | FT1390_Group-(FT1390,ET4040) | Global TTC12 Crimp | 0.006 | See Notes |  | 0.012 | N/A | N/A | N/A | N/A | N/A | 1) Finished crimp ends at the scribe mark ±0.75mm (±.030 in).
EC525-24 | FT1209-200-20 |  | 2.41 | 331 | Aeroquip | EC525 | 24 | 4S Fitting | ET1290 | TTC Crimp | 0.006 | See Notes |  | 0.008 | N/A | N/A | N/A | N/A | N/A | 1) Finished crimp ends at the scribe mark ±0.75mm (±.030 in).
EC525-24 | FT1390-200-20 |  | 2.41 | 331 | Aeroquip | EC525 | 24 | 4S Fitting | ET1290 | TTC Crimp | 0.006 | See Notes |  | 0.008 | N/A | N/A | N/A | N/A | N/A | 1) Finished crimp ends at the scribe mark ±0.75mm (±.030 in).
EC525-24 | FT1209-200-20 |  | 2.41 | N/A | Aeroquip | EC525 | 24 | 4S Fitting | FT1204_Group-(FT1204,FT1209,FT1244,FT1307) | TTC Crimp | 0.006 | See Notes |  | 0.008 | N/A | N/A | N/A | N/A | N/A | 1) Finished crimp ends at the scribe mark ±0.75mm (±.030 in).
EC525-24 | FT1390-200-20 |  | 2.41 | N/A | Aeroquip | EC525 | 24 | 4S Fitting | FT1204_Group-(FT1204,FT1209,FT1244,FT1307) | TTC Crimp | 0.006 | See Notes |  | 0.008 | N/A | N/A | N/A | N/A | N/A | 1) Finished crimp ends at the scribe mark ±0.75mm (±.030 in).
EC525-24 | FT1209-200-20 |  | 2.41 | 685 | Aeroquip | EC525 | 24 | 4S Fitting | FT1340_Group-(FT1340,FT1360) | TTC Crimp | 0.006 | See Notes |  | 0.008 | N/A | N/A | N/A | N/A | N/A | 1) Finished crimp ends at the scribe mark ±0.75mm (±.030 in).
EC525-24 | FT1390-200-20 |  | 2.41 | 685 | Aeroquip | EC525 | 24 | 4S Fitting | FT1340_Group-(FT1340,FT1360) | TTC Crimp | 0.006 | See Notes |  | 0.008 | N/A | N/A | N/A | N/A | N/A | 1) Finished crimp ends at the scribe mark ±0.75mm (±.030 in).
EC525-24 | FT1209-200-20 |  | 2.41 | 330 | Aeroquip | EC525 | 24 | 4S Fitting | FT1390_Group-(FT1390,ET4040) | TTC Crimp | 0.006 | See Notes |  | 0.008 | N/A | N/A | N/A | N/A | N/A | 1) Finished crimp ends at the scribe mark ±0.75mm (±.030 in).
EC525-24 | FT1390-200-20 |  | 2.41 | 330 | Aeroquip | EC525 | 24 | 4S Fitting | FT1390_Group-(FT1390,ET4040) | TTC Crimp | 0.006 | See Notes |  | 0.008 | N/A | N/A | N/A | N/A | N/A | 1) Finished crimp ends at the scribe mark ±0.75mm (±.030 in).
EC525-24 | ET4000DC-4S24 |  | 2.41 | N/A | Weatherhead | EC525 | 24 | 4S Fitting | ET4001_Group-(ET4000,ET4001) | TTC Crimp | 0.006 | See Notes |  | 0.008 | N/A | N/A | N/A | ET4000AR-002 | None | 1) Finished crimp ends at the scribe mark ±0.75mm (±.030 in).
EC525-24 | ET575DC-4S24 | X | 2.41 | N/A | Weatherhead | EC525 | 24 | 4S Fitting | ET4001_Group-(ET4000,ET4001) | TTC Crimp | 0.006 | See Notes |  | 0.008 | N/A | N/A | N/A | ET4000AR-002 | None | 1) Finished crimp ends at the scribe mark ±0.75mm (±.030 in).
EC525-24 | FT1209-200-20 |  | 2.41 | 330 | Weatherhead | EC525 | 24 | 4S Fitting | FT1390_Group-(FT1390,ET4040) | TTC Crimp | 0.006 | See Notes |  | 0.008 | N/A | N/A | N/A | N/A | N/A | 1) Finished crimp ends at the scribe mark ±0.75mm (±.030 in).
EC525-24 | FT1390-200-20 |  | 2.41 | 330 | Weatherhead | EC525 | 24 | 4S Fitting | FT1390_Group-(FT1390,ET4040) | TTC Crimp | 0.006 | See Notes |  | 0.008 | N/A | N/A | N/A | N/A | N/A | 1) Finished crimp ends at the scribe mark ±0.75mm (±.030 in).
EC525-24 | ET5040DC-M590S |  | 2.41 | N/A | Aeroquip | EC525 | 24 | 4S Fitting | ET5070_Group-(ET5040,ET5050,ET5070) | TTC Crimp | 0.006 | See Notes |  | 0.008 | N/A | N/A | N/A | N/A | N/A | 1) Finished crimp ends at the scribe mark ±0.75mm (±.030 in).
EC525-24 | ET5040DC-M550S |  | 2.204 | N/A | Aeroquip | EC525 | 24 | Global TTC12 Crimp | ET5070_Group-(ET5040,ET5050,ET5070) | Global TTC12 Crimp | 0.006 | See Notes |  | 0.012 | N/A | N/A | N/A | N/A | N/A | 1) Finished crimp ends at the scribe mark ±0.75mm (±.030 in).
EC525-24 | ET5040DC-M590S |  | 2.41 | N/A | Weatherhead | EC525 | 24 | 4S Fitting | ET5070_Group-(ET5040,ET5050,ET5070) | TTC Crimp | 0.006 | See Notes |  | 0.008 | N/A | N/A | N/A | N/A | N/A | 1) Finished crimp ends at the scribe mark ±0.75mm (±.030 in).
EC525-32 | FT1307-200-M690 |  | 2.73 | 223 | Aeroquip | EC525 | 32 | Global TTC12 Crimp | ET1290 | Global TTC12 Crimp | 0.006 | See Notes |  | 0.012 | N/A | N/A | N/A | N/A | N/A | 1) Finished crimp ends at the scribe mark ±0.75mm (±.030 in).
EC525-32 | FT1307-200-M690 |  | 2.73 | N/A | Aeroquip | EC525 | 32 | Global TTC12 Crimp | FT1204_Group-(FT1204,FT1209,FT1244,FT1307) | Global TTC12 Crimp | 0.006 | See Notes |  | 0.012 | N/A | N/A | N/A | N/A | N/A | 1) Finished crimp ends at the scribe mark ±0.75mm (±.030 in).
EC525-32 | FT1307-200-M690 |  | 2.73 | 874 | Aeroquip | EC525 | 32 | Global TTC12 Crimp | FT1340_Group-(FT1340,FT1360) | Global TTC12 Crimp | 0.006 | See Notes |  | 0.012 | N/A | N/A | N/A | N/A | N/A | 1) Finished crimp ends at the scribe mark ±0.75mm (±.030 in).
EC525-32 | FT1307-200-M690 |  | 2.73 | 223 | Aeroquip | EC525 | 32 | Global TTC12 Crimp | FT1390_Group-(FT1390,ET4040) | Global TTC12 Crimp | 0.006 | See Notes |  | 0.012 | N/A | N/A | N/A | N/A | N/A | 1) Finished crimp ends at the scribe mark ±0.75mm (±.030 in).
EC525-32 | FT1209-200-23 |  | 2.898 | 300 | Aeroquip | EC525 | 32 | 4S Fitting | ET1290 | TTC Crimp | 0.006 | See Notes |  | 0.008 | N/A | N/A | N/A | N/A | N/A | 1) Finished crimp ends at the scribe mark ±0.75mm (±.030 in).
EC525-32 | FT1390-200-23 |  | 2.898 | 300 | Aeroquip | EC525 | 32 | 4S Fitting | ET1290 | TTC Crimp | 0.006 | See Notes |  | 0.008 | N/A | N/A | N/A | N/A | N/A | 1) Finished crimp ends at the scribe mark ±0.75mm (±.030 in).
EC525-32 | FT1209-200-23 |  | 2.898 | N/A | Aeroquip | EC525 | 32 | 4S Fitting | FT1204_Group-(FT1204,FT1209,FT1244,FT1307) | TTC Crimp | 0.006 | See Notes |  | 0.008 | N/A | N/A | N/A | N/A | N/A | 1) Finished crimp ends at the scribe mark ±0.75mm (±.030 in).
EC525-32 | FT1390-200-23 |  | 2.898 | N/A | Aeroquip | EC525 | 32 | 4S Fitting | FT1204_Group-(FT1204,FT1209,FT1244,FT1307) | TTC Crimp | 0.006 | See Notes |  | 0.008 | N/A | N/A | N/A | N/A | N/A | 1) Finished crimp ends at the scribe mark ±0.75mm (±.030 in).
EC525-32 | FT1209-200-23 |  | 2.898 | 717 | Aeroquip | EC525 | 32 | 4S Fitting | FT1340_Group-(FT1340,FT1360) | TTC Crimp | 0.006 | See Notes |  | 0.008 | N/A | N/A | N/A | N/A | N/A | 1) Finished crimp ends at the scribe mark ±0.75mm (±.030 in).
EC525-32 | FT1390-200-23 |  | 2.898 | 717 | Aeroquip | EC525 | 32 | 4S Fitting | FT1340_Group-(FT1340,FT1360) | TTC Crimp | 0.006 | See Notes |  | 0.008 | N/A | N/A | N/A | N/A | N/A | 1) Finished crimp ends at the scribe mark ±0.75mm (±.030 in).
EC525-32 | FT1209-200-23 |  | 2.898 | 300 | Aeroquip | EC525 | 32 | 4S Fitting | FT1390_Group-(FT1390,ET4040) | TTC Crimp | 0.006 | See Notes |  | 0.008 | N/A | N/A | N/A | N/A | N/A | 1) Finished crimp ends at the scribe mark ±0.75mm (±.030 in).
EC525-32 | FT1390-200-23 |  | 2.898 | 300 | Aeroquip | EC525 | 32 | 4S Fitting | FT1390_Group-(FT1390,ET4040) | TTC Crimp | 0.006 | See Notes |  | 0.008 | N/A | N/A | N/A | N/A | N/A | 1) Finished crimp ends at the scribe mark ±0.75mm (±.030 in).
EC525-32 | ET4000DC-4S32 |  | 2.898 | N/A | Weatherhead | EC525 | 32 | 4S Fitting | ET4001_Group-(ET4000,ET4001) | TTC Crimp | 0.006 | See Notes |  | 0.008 | N/A | N/A | N/A | ET4000AR-002 | None | 1) Finished crimp ends at the scribe mark ±0.75mm (±.030 in).
EC525-32 | ET575DC-4S32 | X | 2.898 | N/A | Weatherhead | EC525 | 32 | 4S Fitting | ET4001_Group-(ET4000,ET4001) | TTC Crimp | 0.006 | See Notes |  | 0.008 | ET575SR-135A | Blue | FSU | ET4000AR-002 | None | 1) Finished crimp ends at the scribe mark ±0.75mm (±.030 in).
EC525-32 | FT1209-200-23 |  | 2.898 | 300 | Weatherhead | EC525 | 32 | 4S Fitting | FT1390_Group-(FT1390,ET4040) | TTC Crimp | 0.006 | See Notes |  | 0.008 | N/A | N/A | N/A | N/A | N/A | 1) Finished crimp ends at the scribe mark ±0.75mm (±.030 in).
EC525-32 | FT1390-200-23 |  | 2.898 | 300 | Weatherhead | EC525 | 32 | 4S Fitting | FT1390_Group-(FT1390,ET4040) | TTC Crimp | 0.006 | See Notes |  | 0.008 | N/A | N/A | N/A | N/A | N/A | 1) Finished crimp ends at the scribe mark ±0.75mm (±.030 in).
EC525-32 | ET5040DC-M720S |  | 2.898 | N/A | Aeroquip | EC525 | 32 | 4S Fitting | ET5070_Group-(ET5040,ET5050,ET5070) | TTC Crimp | 0.006 | See Notes |  | 0.008 | N/A | N/A | N/A | N/A | N/A | 1) Finished crimp ends at the scribe mark ±0.75mm (±.030 in).
EC525-32 | ET5040DC-M690S |  | 2.73 | N/A | Aeroquip | EC525 | 32 | Global TTC12 Crimp | ET5070_Group-(ET5040,ET5050,ET5070) | Global TTC12 Crimp | 0.006 | See Notes |  | 0.012 | N/A | N/A | N/A | N/A | N/A | 1) Finished crimp ends at the scribe mark ±0.75mm (±.030 in).
EC525-32 | ET5040DC-M720S |  | 2.898 | N/A | Weatherhead | EC525 | 32 | 4S Fitting | ET5070_Group-(ET5040,ET5050,ET5070) | TTC Crimp | 0.006 | See Notes |  | 0.008 | N/A | N/A | N/A | N/A | N/A | 1) Finished crimp ends at the scribe mark ±0.75mm (±.030 in).
EC600-12 | FT1209-200-82 |  | 1.437 | 284 | Aeroquip | EC600 | 12 | Global Spiral Internal Skive Crimp | ET1290 | Global Spiral Internal Skive Crimp | 0.006 | Full Length |  | 0.008 | N/A | N/A | N/A | N/A | N/A | 1) External skive length "A" = 1.713 inch 2) Internal skive length "E" = 0.394 inch
EC600-12 | FT1209-200-82 |  | 1.437 | N/A | Aeroquip | EC600 | 12 | Global Spiral Internal Skive Crimp | FT1204_Group-(FT1204,FT1209,FT1244,FT1307) | Global Spiral Internal Skive Crimp | 0.006 | Full Length |  | 0.008 | N/A | N/A | N/A | N/A | N/A | 1) External skive length "A" = 1.713 inch 2) Internal skive length "E" = 0.394 inch
EC600-12 | FT1209-200-82 |  | 1.437 | 750 | Aeroquip | EC600 | 12 | Global Spiral Internal Skive Crimp | FT1340_Group-(FT1340,FT1360) | Global Spiral Internal Skive Crimp | 0.006 | Full Length |  | 0.008 | N/A | N/A | N/A | N/A | N/A | 1) External skive length "A" = 1.713 inch 2) Internal skive length "E" = 0.394 inch
EC600-12 | FT1209-200-82 |  | 1.437 | 284 | Aeroquip | EC600 | 12 | Global Spiral Internal Skive Crimp | FT1390_Group-(FT1390,ET4040) | Global Spiral Internal Skive Crimp | 0.006 | Full Length |  | 0.008 | N/A | N/A | N/A | N/A | N/A | 1) External skive length "A" = 1.713 inch 2) Internal skive length "E" = 0.394 inch
EC600-12 | ET1000DC-4S12 | X | 1.429 | N/A | Aeroquip | EC600 | 12 | 4S Fitting | ET1000 | TTC Crimp | 0.006 | See Notes |  | 0.008 | ET425SR-045A | Black | FSU | N/A | None | 1) Finished crimp ends at the scribe mark ±0.75mm (±.030 in). 2) Requires a ET1000C-0012 pusher extension to be placed on top of these spacer rings.
EC600-12 | FT1381-200-M320 |  | 1.429 | 214 | Aeroquip | EC600 | 12 | 4S Fitting | ET1187 | TTC Crimp | 0.006 | See Notes |  | 0.008 | N/A | N/A | N/A | N/A | N/A | 1) Finished crimp ends at the scribe mark ±0.75mm (±.030 in).
EC600-12 | FT1209-200-82 |  | 1.429 | 276 | Aeroquip | EC600 | 12 | 4S Fitting | ET1290 | TTC Crimp | 0.006 | See Notes |  | 0.008 | N/A | N/A | N/A | N/A | N/A | 1) Finished crimp ends at the scribe mark ±0.75mm (±.030 in).
EC600-12 | FT1209-200-82 |  | 1.429 | N/A | Aeroquip | EC600 | 12 | 4S Fitting | FT1204_Group-(FT1204,FT1209,FT1244,FT1307) | TTC Crimp | 0.006 | See Notes |  | 0.008 | N/A | N/A | N/A | N/A | N/A | 1) Finished crimp ends at the scribe mark ±0.75mm (±.030 in).
EC600-12 | FT1330-200-M320 |  | 1.429 | 436 | Aeroquip | EC600 | 12 | 4S Fitting | FT1330_Group-(FT1330,FT1320) | TTC Crimp | 0.006 | See Notes |  | 0.008 | N/A | N/A | N/A | N/A | N/A | 1) Finished crimp ends at the scribe mark ±0.75mm (±.030 in).
EC600-12 | FT1209-200-82 |  | 1.429 | 766 | Aeroquip | EC600 | 12 | 4S Fitting | FT1340_Group-(FT1340,FT1360) | TTC Crimp | 0.006 | See Notes |  | 0.008 | N/A | N/A | N/A | N/A | N/A | 1) Finished crimp ends at the scribe mark ±0.75mm (±.030 in).
EC600-12 | FT1209-200-82 |  | 1.429 | 276 | Aeroquip | EC600 | 12 | 4S Fitting | FT1390_Group-(FT1390,ET4040) | TTC Crimp | 0.006 | See Notes |  | 0.008 | N/A | N/A | N/A | N/A | N/A | 1) Finished crimp ends at the scribe mark ±0.75mm (±.030 in).
EC600-12 | FT1380-200-M320 |  | 1.429 | 174 | Aeroquip | EC600 | 12 | 4S Fitting | FT1380_Group-(FT1380,ET4020,ET1280) | TTC Crimp | 0.006 | See Notes |  | 0.008 | N/A | N/A | N/A | N/A | N/A | 1) Finished crimp ends at the scribe mark ±0.75mm (±.030 in).
EC600-12 | FT1380-275-M320 |  | 1.429 | 174 | Aeroquip | EC600 | 12 | 4S Fitting | FT1380_Group-(FT1380,ET4020,ET1280) | TTC Crimp | 0.006 | See Notes |  | 0.008 | N/A | N/A | N/A | N/A | N/A | 1) Finished crimp ends at the scribe mark ±0.75mm (±.030 in).
EC600-12 | FT1381-200-M320 |  | 1.429 | 174 | Aeroquip | EC600 | 12 | 4S Fitting | FT1380_Group-(FT1380,ET4020,ET1280) | TTC Crimp | 0.006 | See Notes |  | 0.008 | N/A | N/A | N/A | N/A | N/A | 1) Finished crimp ends at the scribe mark ±0.75mm (±.030 in).
EC600-12 | FT1381-275-M320 |  | 1.429 | 174 | Aeroquip | EC600 | 12 | 4S Fitting | FT1380_Group-(FT1380,ET4020,ET1280) | TTC Crimp | 0.006 | See Notes |  | 0.008 | N/A | N/A | N/A | N/A | N/A | 1) Finished crimp ends at the scribe mark ±0.75mm (±.030 in).
EC600-12 | ET5040DC-M320S |  | 1.429 | N/A | Aeroquip | EC600 | 12 | 4S Fitting | ET5070_Group-(ET5040,ET5050,ET5070) | TTC Crimp | 0.006 | See Notes |  | 0.008 | N/A | N/A | N/A | N/A | N/A | 1) Finished crimp ends at the scribe mark ±0.75mm (±.030 in).
EC600-12 | ET525DC-4S12 | X | 1.429 | N/A | Aeroquip | EC600 | 12 | 4S Fitting | ET4001_Group-(ET4000,ET4001) | TTC Crimp | 0.006 | See Notes |  | 0.008 | ET525SR-030A | Green | FSU | ET4000AR-001 | None | 1) Finished crimp ends at the scribe mark ±0.75mm (±.030 in).
EC600-12 | ET525DC-4S12 | X | 1.429 | N/A | Aeroquip | EC600 | 12 | 4S Fitting | T-410_Group-(T-410,T-440,T-440-1) | TTC Crimp | 0.006 | See Notes |  | 0.008 | ET525SR-030A | Green | FSU | T-410-26 | None | 1) Finished crimp ends at the scribe mark ±0.75mm (±.030 in).
EC600-12 | ET425DC-4S12 | X | 1.429 | N/A | Aeroquip | EC600 | 12 | 4S Fitting | T-420_Group-(T-420,T-480,ET3000) | TTC Crimp | 0.006 | See Notes |  | 0.008 | ET425SR-030A | Green | FSU | ET425AR-14 | None | 1) Finished crimp ends at the scribe mark ±0.75mm (±.030 in).
EC600-12 | T-400-6C |  | 1.429 | N/A | Aeroquip | EC600 | 12 | 4S Fitting | T-420_Group-(T-420,T-480,ET3000) | TTC Crimp | 0.006 | See Notes |  | 0.008 | T-400-112 | Tan | FSU | ET425AR-14 | ET425AR-15 | 1) Finished crimp ends at the scribe mark ±0.75mm (±.030 in).
EC600-12 | T-400-6C |  | 1.429 | N/A | Aeroquip | EC600 | 12 | 4S Fitting | T-420_Group-(T-420,T-480,ET3000) | TTC Crimp | 0.006 | See Notes |  | 0.008 | T-400-112 | Tan | FSU | T-420-26 | T-420-25 | 1) Finished crimp ends at the scribe mark ±0.75mm (±.030 in).
EC600-12 | T-420-16C |  | 1.429 | N/A | Aeroquip | EC600 | 12 | 4S Fitting | T-420_Group-(T-420,T-480,ET3000) | TTC Crimp | 0.006 | See Notes |  | 0.008 | T-420-80R | Black | FSU | T-420-26 | None | 1) Finished crimp ends at the scribe mark ±0.75mm (±.030 in).
EC600-16 | FT1209-200-168 |  | 1.72 | 248 | Aeroquip | EC600 | 16 | Global Spiral Internal Skive Crimp | ET1290 | Global Spiral Internal Skive Crimp | 0.006 | Full Length |  | 0.008 | N/A | N/A | N/A | N/A | N/A | 1) External skive length "A" = 1.909 inch 2) Internal skive length "E" = 0.531 inch
EC600-16 | FT1209-200-168 |  | 1.72 | N/A | Aeroquip | EC600 | 16 | Global Spiral Internal Skive Crimp | FT1204_Group-(FT1204,FT1209,FT1244,FT1307) | Global Spiral Internal Skive Crimp | 0.006 | Full Length |  | 0.008 | N/A | N/A | N/A | N/A | N/A | 1) External skive length "A" = 1.909 inch 2) Internal skive length "E" = 0.531 inch
EC600-16 | FT1209-200-168 |  | 1.72 | 774 | Aeroquip | EC600 | 16 | Global Spiral Internal Skive Crimp | FT1340_Group-(FT1340,FT1360) | Global Spiral Internal Skive Crimp | 0.006 | Full Length |  | 0.008 | N/A | N/A | N/A | N/A | N/A | 1) External skive length "A" = 1.909 inch 2) Internal skive length "E" = 0.531 inch
EC600-16 | FT1209-200-168 |  | 1.72 | 248 | Aeroquip | EC600 | 16 | Global Spiral Internal Skive Crimp | FT1390_Group-(FT1390,ET4040) | Global Spiral Internal Skive Crimp | 0.006 | Full Length |  | 0.008 | N/A | N/A | N/A | N/A | N/A | 1) External skive length "A" = 1.909 inch 2) Internal skive length "E" = 0.531 inch
EC600-16 | ET420DC-M420S |  | 1.707 | N/A | Aeroquip | EC600 | 16 | 4S Fitting | ET1000 | TTC Crimp | 0.006 | See Notes |  | 0.008 | ET420SR-M660A | Pink | FSU | N/A | None | 1) Finished crimp ends at the scribe mark ±0.75mm (±.030 in).
EC600-16 | FT1380-200-M420 |  | 1.707 | 98 | Aeroquip | EC600 | 16 | 4S Fitting | ET1187 | TTC Crimp | 0.006 | See Notes |  | 0.008 | N/A | N/A | N/A | N/A | N/A | 1) Finished crimp ends at the scribe mark ±0.75mm (±.030 in).
EC600-16 | FT1380-275-M420 |  | 1.707 | 98 | Aeroquip | EC600 | 16 | 4S Fitting | ET1187 | TTC Crimp | 0.006 | See Notes |  | 0.008 | N/A | N/A | N/A | N/A | N/A | 1) Finished crimp ends at the scribe mark ±0.75mm (±.030 in).
EC600-16 | FT1307-200-M420 |  | 1.707 | 263 | Aeroquip | EC600 | 16 | 4S Fitting | ET1290 | TTC Crimp | 0.006 | See Notes |  | 0.008 | N/A | N/A | N/A | N/A | N/A | 1) Finished crimp ends at the scribe mark ±0.75mm (±.030 in).
EC600-16 | FT1307-200-M420 |  | 1.707 | N/A | Aeroquip | EC600 | 16 | 4S Fitting | FT1204_Group-(FT1204,FT1209,FT1244,FT1307) | TTC Crimp | 0.006 | See Notes |  | 0.008 | N/A | N/A | N/A | N/A | N/A | 1) Finished crimp ends at the scribe mark ±0.75mm (±.030 in).
EC600-16 | FT1330-275-M420 |  | 1.707 | 708 | Aeroquip | EC600 | 16 | 4S Fitting | FT1330_Group-(FT1330,FT1320) | TTC Crimp | 0.006 | See Notes |  | 0.008 | N/A | N/A | N/A | N/A | N/A | 1) Finished crimp ends at the scribe mark ±0.75mm (±.030 in).
EC600-16 | FT1307-200-M420 |  | 1.707 | 792 | Aeroquip | EC600 | 16 | 4S Fitting | FT1340_Group-(FT1340,FT1360) | TTC Crimp | 0.006 | See Notes |  | 0.008 | N/A | N/A | N/A | N/A | N/A | 1) Finished crimp ends at the scribe mark ±0.75mm (±.030 in).
EC600-16 | FT1380-200-M420 |  | 1.707 | N/A | Aeroquip | EC600 | 16 | 4S Fitting | FT1370_Group-(FT1370,FT1380P) | TTC Crimp | 0.006 | See Notes |  | 0.008 | N/A | N/A | N/A | N/A | N/A | 1) Finished crimp ends at the scribe mark ±0.75mm (±.030 in).
EC600-16 | FT1380-275-M420 |  | 1.707 | N/A | Aeroquip | EC600 | 16 | 4S Fitting | FT1370_Group-(FT1370,FT1380P) | TTC Crimp | 0.006 | See Notes |  | 0.008 | N/A | N/A | N/A | N/A | N/A | 1) Finished crimp ends at the scribe mark ±0.75mm (±.030 in).
EC600-16 | FT1307-200-M420 |  | 1.707 | 263 | Aeroquip | EC600 | 16 | 4S Fitting | FT1390_Group-(FT1390,ET4040) | TTC Crimp | 0.006 | See Notes |  | 0.008 | N/A | N/A | N/A | N/A | N/A | 1) Finished crimp ends at the scribe mark ±0.75mm (±.030 in).
EC600-16 | FT1380-200-M420 |  | 1.707 | 59 | Aeroquip | EC600 | 16 | 4S Fitting | FT1380_Group-(FT1380,ET4020,ET1280) | TTC Crimp | 0.006 | See Notes |  | 0.008 | N/A | N/A | N/A | N/A | N/A | 1) Finished crimp ends at the scribe mark ±0.75mm (±.030 in).
EC600-16 | FT1380-275-M420 |  | 1.707 | 59 | Aeroquip | EC600 | 16 | 4S Fitting | FT1380_Group-(FT1380,ET4020,ET1280) | TTC Crimp | 0.006 | See Notes |  | 0.008 | N/A | N/A | N/A | N/A | N/A | 1) Finished crimp ends at the scribe mark ±0.75mm (±.030 in).
EC600-16 | ET5040DC-M420S |  | 1.707 | N/A | Aeroquip | EC600 | 16 | 4S Fitting | ET5070_Group-(ET5040,ET5050,ET5070) | TTC Crimp | 0.006 | See Notes |  | 0.008 | N/A | N/A | N/A | N/A | N/A | 1) Finished crimp ends at the scribe mark ±0.75mm (±.030 in).
EC600-16 | ET1000DC-4S16 | X | 1.707 | N/A | Aeroquip | EC600 | 16 | 4S Fitting | ET1000 | TTC Crimp | 0.006 | See Notes |  | 0.008 | ET425SR-045A | Black | FSU | N/A | None | 1) Finished crimp ends at the scribe mark ±0.75mm (±.030 in).
EC600-16 | ET4000DC-M420S |  | 1.707 | N/A | Aeroquip | EC600 | 16 | 4S Fitting | ET4001_Group-(ET4000,ET4001) | TTC Crimp | 0.006 | See Notes |  | 0.008 | ET4000SR-M560A | Pink | FSU | ET4000AR-001 | None | 1) Finished crimp ends at the scribe mark ±0.75mm (±.030 in).
EC600-16 | ET525DC-4S16 | X | 1.707 | N/A | Aeroquip | EC600 | 16 | 4S Fitting | ET4001_Group-(ET4000,ET4001) | TTC Crimp | 0.006 | See Notes |  | 0.008 | ET525SR-030A | Green | FSU | ET4000AR-001 | None | 1) Finished crimp ends at the scribe mark ±0.75mm (±.030 in).
EC600-16 | ET4000DC-M420S |  | 1.707 | N/A | Aeroquip | EC600 | 16 | 4S Fitting | T-410_Group-(T-410,T-440,T-440-1) | TTC Crimp | 0.006 | See Notes |  | 0.008 | ET4000SR-M560A | Pink | FSU | T-410-26 | None | 1) Finished crimp ends at the scribe mark ±0.75mm (±.030 in).
EC600-16 | ET420DC-M420S |  | 1.707 | N/A | Aeroquip | EC600 | 16 | 4S Fitting | T-420_Group-(T-420,T-480,ET3000) | TTC Crimp | 0.006 | See Notes |  | 0.008 | ET420SR-M660A | Pink | FSU | T-420-26 | None | 1) Finished crimp ends at the scribe mark ±0.75mm (±.030 in).
EC600-16 | ET425DC-4S16 | X | 1.707 | N/A | Aeroquip | EC600 | 16 | 4S Fitting | T-420_Group-(T-420,T-480,ET3000) | TTC Crimp | 0.006 | See Notes |  | 0.008 | ET425SR-045A | Black | FSU | ET425AR-14 | None | 1) Finished crimp ends at the scribe mark ±0.75mm (±.030 in).
EC600-20 | FT1209-200-15 |  | 2.206 | 273 | Aeroquip | EC600 | 20 | Global Spiral Internal Skive Crimp | ET1290 | Global Spiral Internal Skive Crimp | 0.006 | Full Length |  | 0.008 | N/A | N/A | N/A | N/A | N/A | 1) External skive length "A" = 2.224 inch 2) Internal skive length "E" = 0.551 inch
EC600-20 | FT1209-200-15 |  | 2.206 | N/A | Aeroquip | EC600 | 20 | Global Spiral Internal Skive Crimp | FT1204_Group-(FT1204,FT1209,FT1244,FT1307) | Global Spiral Internal Skive Crimp | 0.006 | Full Length |  | 0.008 | N/A | N/A | N/A | N/A | N/A | 1) External skive length "A" = 2.224 inch 2) Internal skive length "E" = 0.551 inch
EC600-20 | FT1209-200-15 |  | 2.206 | 772 | Aeroquip | EC600 | 20 | Global Spiral Internal Skive Crimp | FT1340_Group-(FT1340,FT1360) | Global Spiral Internal Skive Crimp | 0.006 | Full Length |  | 0.008 | N/A | N/A | N/A | N/A | N/A | 1) External skive length "A" = 2.224 inch 2) Internal skive length "E" = 0.551 inch
EC600-20 | FT1209-200-15 |  | 2.206 | 273 | Aeroquip | EC600 | 20 | Global Spiral Internal Skive Crimp | FT1390_Group-(FT1390,ET4040) | Global Spiral Internal Skive Crimp | 0.006 | Full Length |  | 0.008 | N/A | N/A | N/A | N/A | N/A | 1) External skive length "A" = 2.224 inch 2) Internal skive length "E" = 0.551 inch
EC600-20 | FT1390-200-15 |  | 2.201 | 268 | Aeroquip | EC600 | 20 | 6S Fitting | ET1290 | TTC Crimp | 0.006 | See Notes |  | 0.008 | N/A | N/A | N/A | N/A | N/A | 1) Finished crimp ends at the scribe mark ±0.75mm (±.030 in).
EC600-20 | FT1390-200-15 |  | 2.201 | N/A | Aeroquip | EC600 | 20 | 6S Fitting | FT1204_Group-(FT1204,FT1209,FT1244,FT1307) | TTC Crimp | 0.006 | See Notes |  | 0.008 | N/A | N/A | N/A | N/A | N/A | 1) Finished crimp ends at the scribe mark ±0.75mm (±.030 in).
EC600-20 | FT1390-200-15 |  | 2.201 | 782 | Aeroquip | EC600 | 20 | 6S Fitting | FT1340_Group-(FT1340,FT1360) | TTC Crimp | 0.006 | See Notes |  | 0.008 | N/A | N/A | N/A | N/A | N/A | 1) Finished crimp ends at the scribe mark ±0.75mm (±.030 in).
EC600-20 | FT1382-275-M520 |  | 2.201 | N/A | Aeroquip | EC600 | 20 | 6S Fitting | FT1370_Group-(FT1370,FT1380P) | TTC Crimp | 0.006 | See Notes |  | 0.008 | N/A | N/A | N/A | N/A | N/A | 1) Finished crimp ends at the scribe mark ±0.75mm (±.030 in).
EC600-20 | FT1390-200-15 |  | 2.201 | 268 | Aeroquip | EC600 | 20 | 6S Fitting | FT1390_Group-(FT1390,ET4040) | TTC Crimp | 0.006 | See Notes |  | 0.008 | N/A | N/A | N/A | N/A | N/A | 1) Finished crimp ends at the scribe mark ±0.75mm (±.030 in).
EC600-20 | FT1382-275-M520 |  | 2.201 | 158 | Aeroquip | EC600 | 20 | 6S Fitting | FT1380_Group-(FT1380,ET4020,ET1280) | TTC Crimp | 0.006 | See Notes |  | 0.008 | N/A | N/A | N/A | N/A | N/A | 1) Finished crimp ends at the scribe mark ±0.75mm (±.030 in).
EC600-20 | ET5040DC-M520S |  | 2.201 | N/A | Aeroquip | EC600 | 20 | 6S Fitting | ET5070_Group-(ET5040,ET5050,ET5070) | TTC Crimp | 0.006 | See Notes |  | 0.008 | N/A | N/A | N/A | N/A | N/A | 1) Finished crimp ends at the scribe mark ±0.75mm (±.030 in).
EC600-20 | ET4000DC-6S20 |  | 2.201 | N/A | Aeroquip | EC600 | 20 | 6S Fitting | ET4001_Group-(ET4000,ET4001) | TTC Crimp | 0.006 | See Notes |  | 0.008 | T-410-93 | Orange | FSU | ET4000AR-002 | None | 1) Finished crimp ends at the scribe mark ±0.75mm (±.030 in).
EC600-20 | ET525DC-6S20 | X | 2.201 | N/A | Aeroquip | EC600 | 20 | 6S Fitting | ET4001_Group-(ET4000,ET4001) | TTC Crimp | 0.006 | See Notes |  | 0.008 | ET525SR-015A | Brown | FSU | ET4000AR-001 | None | 1) Finished crimp ends at the scribe mark ±0.75mm (±.030 in).
EC600-20 | ET525DC-6S20 | X | 2.201 | N/A | Aeroquip | EC600 | 20 | 6S Fitting | T-410_Group-(T-410,T-440,T-440-1) | TTC Crimp | 0.006 | See Notes |  | 0.008 | ET525SR-015A | Brown | FSU | T-410-26 | None | 1) Finished crimp ends at the scribe mark ±0.75mm (±.030 in).
EC600-24 | FT1209-200-16 |  | 2.52 | 320 | Aeroquip | EC600 | 24 | 6S Fitting | ET1290 | TTC Crimp | 0.006 | See Notes |  | 0.008 | N/A | N/A | N/A | N/A | N/A | 1) Finished crimp ends at the scribe mark ±0.75mm (±.030 in).
EC600-24 | FT1390-200-16 |  | 2.52 | 320 | Aeroquip | EC600 | 24 | 6S Fitting | ET1290 | TTC Crimp | 0.006 | See Notes |  | 0.008 | N/A | N/A | N/A | N/A | N/A | 1) Finished crimp ends at the scribe mark ±0.75mm (±.030 in).
EC600-24 | ET4000DC-6S24 |  | 2.52 | N/A | Aeroquip | EC600 | 24 | 6S Fitting | ET4001_Group-(ET4000,ET4001) | TTC Crimp | 0.006 | See Notes |  | 0.008 | ET4000SR-M215A | Black/Magenta | FSU | ET4000AR-002 | None | 1) Finished crimp ends at the scribe mark ±0.75mm (±.030 in).
EC600-24 | ET575DC-6S24 | X | 2.52 | N/A | Aeroquip | EC600 | 24 | 6S Fitting | ET4001_Group-(ET4000,ET4001) | TTC Crimp | 0.006 | See Notes |  | 0.008 | N/A | N/A | N/A | ET4000AR-002 | None | 1) Finished crimp ends at the scribe mark ±0.75mm (±.030 in).
EC600-24 | FT1209-200-16 |  | 2.52 | N/A | Aeroquip | EC600 | 24 | 6S Fitting | FT1204_Group-(FT1204,FT1209,FT1244,FT1307) | TTC Crimp | 0.006 | See Notes |  | 0.008 | N/A | N/A | N/A | N/A | N/A | 1) Finished crimp ends at the scribe mark ±0.75mm (±.030 in).
EC600-24 | FT1390-200-16 |  | 2.52 | N/A | Aeroquip | EC600 | 24 | 6S Fitting | FT1204_Group-(FT1204,FT1209,FT1244,FT1307) | TTC Crimp | 0.006 | See Notes |  | 0.008 | N/A | N/A | N/A | N/A | N/A | 1) Finished crimp ends at the scribe mark ±0.75mm (±.030 in).
EC600-24 | FT1209-200-16 |  | 2.52 | 677 | Aeroquip | EC600 | 24 | 6S Fitting | FT1340_Group-(FT1340,FT1360) | TTC Crimp | 0.006 | See Notes |  | 0.008 | N/A | N/A | N/A | N/A | N/A | 1) Finished crimp ends at the scribe mark ±0.75mm (±.030 in).
EC600-24 | FT1390-200-16 |  | 2.52 | 677 | Aeroquip | EC600 | 24 | 6S Fitting | FT1340_Group-(FT1340,FT1360) | TTC Crimp | 0.006 | See Notes |  | 0.008 | N/A | N/A | N/A | N/A | N/A | 1) Finished crimp ends at the scribe mark ±0.75mm (±.030 in).
EC600-24 | FT1209-200-16 |  | 2.52 | 320 | Aeroquip | EC600 | 24 | 6S Fitting | FT1390_Group-(FT1390,ET4040) | TTC Crimp | 0.006 | See Notes |  | 0.008 | N/A | N/A | N/A | N/A | N/A | 1) Finished crimp ends at the scribe mark ±0.75mm (±.030 in).
EC600-24 | FT1390-200-16 |  | 2.52 | 320 | Aeroquip | EC600 | 24 | 6S Fitting | FT1390_Group-(FT1390,ET4040) | TTC Crimp | 0.006 | See Notes |  | 0.008 | N/A | N/A | N/A | N/A | N/A | 1) Finished crimp ends at the scribe mark ±0.75mm (±.030 in).
EC600-24 | ET5040DC-M620S |  | 2.52 | N/A | Aeroquip | EC600 | 24 | 6S Fitting | ET5070_Group-(ET5040,ET5050,ET5070) | TTC Crimp | 0.006 | See Notes |  | 0.008 | N/A | N/A | N/A | N/A | N/A | 1) Finished crimp ends at the scribe mark ±0.75mm (±.030 in).
EC600-24 | ET5040PBL-M570 |  | 2.46 | N/A | Aeroquip | EC600 | 24 | Global Spiral Internal Skive Crimp | ET5070_Group-(ET5040,ET5050,ET5070) | Global Spiral Internal Skive Crimp | 0.006 | Full Length |  | 0.008 | N/A | N/A | N/A | N/A | N/A | 1) External skive length "A" = 2.941 inch 2) Internal skive length "E" = 1.004 inch
EC600-32 | FT1209-200-21 |  | 3.076 | 254 | Aeroquip | EC600 | 32 | 6S Fitting | ET1290 | TTC Crimp | 0.006 | See Notes |  | 0.008 | N/A | N/A | N/A | N/A | N/A | 1) Finished crimp ends at the scribe mark ±0.75mm (±.030 in).
EC600-32 | FT1390-200-21 |  | 3.076 | 254 | Aeroquip | EC600 | 32 | 6S Fitting | ET1290 | TTC Crimp | 0.006 | See Notes |  | 0.008 | N/A | N/A | N/A | N/A | N/A | 1) Finished crimp ends at the scribe mark ±0.75mm (±.030 in).
EC600-32 | ET4000DC-6S32 |  | 3.076 | N/A | Aeroquip | EC600 | 32 | 6S Fitting | ET4001_Group-(ET4000,ET4001) | TTC Crimp | 0.006 | See Notes |  | 0.008 | ET4000SR-M215A | Black/Magenta | FSU | ET4000AR-002 | None | 1) Finished crimp ends at the scribe mark ±0.75mm (±.030 in).
EC600-32 | FT1209-200-21 |  | 3.076 | N/A | Aeroquip | EC600 | 32 | 6S Fitting | FT1204_Group-(FT1204,FT1209,FT1244,FT1307) | TTC Crimp | 0.006 | See Notes |  | 0.008 | N/A | N/A | N/A | N/A | N/A | 1) Finished crimp ends at the scribe mark ±0.75mm (±.030 in).
EC600-32 | FT1390-200-21 |  | 3.076 | N/A | Aeroquip | EC600 | 32 | 6S Fitting | FT1204_Group-(FT1204,FT1209,FT1244,FT1307) | TTC Crimp | 0.006 | See Notes |  | 0.008 | N/A | N/A | N/A | N/A | N/A | 1) Finished crimp ends at the scribe mark ±0.75mm (±.030 in).
EC600-32 | FT1209-200-21 |  | 3.076 | 811 | Aeroquip | EC600 | 32 | 6S Fitting | FT1340_Group-(FT1340,FT1360) | TTC Crimp | 0.006 | See Notes |  | 0.008 | N/A | N/A | N/A | N/A | N/A | 1) Finished crimp ends at the scribe mark ±0.75mm (±.030 in).
EC600-32 | FT1390-200-21 |  | 3.076 | 811 | Aeroquip | EC600 | 32 | 6S Fitting | FT1340_Group-(FT1340,FT1360) | TTC Crimp | 0.006 | See Notes |  | 0.008 | N/A | N/A | N/A | N/A | N/A | 1) Finished crimp ends at the scribe mark ±0.75mm (±.030 in).
EC600-32 | FT1209-200-21 |  | 3.076 | 254 | Aeroquip | EC600 | 32 | 6S Fitting | FT1390_Group-(FT1390,ET4040) | TTC Crimp | 0.006 | See Notes |  | 0.008 | N/A | N/A | N/A | N/A | N/A | 1) Finished crimp ends at the scribe mark ±0.75mm (±.030 in).
EC600-32 | FT1390-200-21 |  | 3.076 | 254 | Aeroquip | EC600 | 32 | 6S Fitting | FT1390_Group-(FT1390,ET4040) | TTC Crimp | 0.006 | See Notes |  | 0.008 | N/A | N/A | N/A | N/A | N/A | 1) Finished crimp ends at the scribe mark ±0.75mm (±.030 in).
EC600-32 | ET575DC-6S32 | X | 3.076 | N/A | Aeroquip | EC600 | 32 | 6S Fitting | ET4001_Group-(ET4000,ET4001) | TTC Crimp | 0.006 | See Notes |  | 0.008 | ET575SR-075A | Red | FSU | ET4000AR-002 | None | 1) Finished crimp ends at the scribe mark ±0.75mm (±.030 in).
EC600-32 | ET5040DC-M775S |  | 3.076 | N/A | Aeroquip | EC600 | 32 | 6S Fitting | ET5070_Group-(ET5040,ET5050,ET5070) | TTC Crimp | 0.006 | See Notes |  | 0.008 | N/A | N/A | N/A | N/A | N/A | 1) Finished crimp ends at the scribe mark ±0.75mm (±.030 in).
EC600-32 | ET5040PBL-M740 |  | 3.118 | N/A | Aeroquip | EC600 | 32 | Global Spiral Internal Skive Crimp | ET5070_Group-(ET5040,ET5050,ET5070) | Global Spiral Internal Skive Crimp | 0.006 | Full Length |  | 0.008 | N/A | N/A | N/A | N/A | N/A | 1) External skive length "A" = 3.303±0.020 inch 2) Internal skive length "E" = 0.965±0.020 inch
EC615-16 | FT1307-200-M420 |  | 1.713 | 269 | Aeroquip | EC615 | 16 | 4S Fitting | ET1290 | TTC Crimp | 0.006 | See Notes |  | 0.008 | N/A | N/A | N/A | N/A | N/A | 1) Finished crimp ends at the scribe mark ±0.75mm (±.030 in).
EC615-16 | FT1307-200-M420 |  | 1.713 | N/A | Aeroquip | EC615 | 16 | 4S Fitting | FT1204_Group-(FT1204,FT1209,FT1244,FT1307) | TTC Crimp | 0.006 | See Notes |  | 0.008 | N/A | N/A | N/A | N/A | N/A | 1) Finished crimp ends at the scribe mark ±0.75mm (±.030 in).
EC615-16 | FT1330-275-M420 |  | 1.713 | 694.35 | Aeroquip | EC615 | 16 | 4S Fitting | FT1330_Group-(FT1330,FT1320) | TTC Crimp | 0.006 | See Notes |  | 0.008 | N/A | N/A | N/A | N/A | N/A | 1) Finished crimp ends at the scribe mark ±0.75mm (±.030 in).
EC615-16 | FT1307-200-M420 |  | 1.713 | 780 | Aeroquip | EC615 | 16 | 4S Fitting | FT1340_Group-(FT1340,FT1360) | TTC Crimp | 0.006 | See Notes |  | 0.008 | N/A | N/A | N/A | N/A | N/A | 1) Finished crimp ends at the scribe mark ±0.75mm (±.030 in).
EC615-16 | FT1380-200-M420 |  | 1.713 | N/A | Aeroquip | EC615 | 16 | 4S Fitting | FT1370_Group-(FT1370,FT1380P) | TTC Crimp | 0.006 | See Notes |  | 0.008 | N/A | N/A | N/A | N/A | N/A | 1) Finished crimp ends at the scribe mark ±0.75mm (±.030 in).
EC615-16 | FT1380-275-M420 |  | 1.713 | N/A | Aeroquip | EC615 | 16 | 4S Fitting | FT1370_Group-(FT1370,FT1380P) | TTC Crimp | 0.006 | See Notes |  | 0.008 | N/A | N/A | N/A | N/A | N/A | 1) Finished crimp ends at the scribe mark ±0.75mm (±.030 in).
EC615-16 | FT1380-200-M420 |  | 1.713 | 104 | Aeroquip | EC615 | 16 | 4S Fitting | FT1380_Group-(FT1380,ET4020,ET1280) | TTC Crimp | 0.006 | See Notes |  | 0.008 | N/A | N/A | N/A | N/A | N/A | 1) Finished crimp ends at the scribe mark ±0.75mm (±.030 in).
EC615-16 | FT1380-275-M420 |  | 1.713 | 104 | Aeroquip | EC615 | 16 | 4S Fitting | FT1380_Group-(FT1380,ET4020,ET1280) | TTC Crimp | 0.006 | See Notes |  | 0.008 | N/A | N/A | N/A | N/A | N/A | 1) Finished crimp ends at the scribe mark ±0.75mm (±.030 in).
EC615-16 | FT1307-200-M420 |  | 1.713 | 269 | Aeroquip | EC615 | 16 | 4S Fitting | FT1390_Group-(FT1390,ET4040) | TTC Crimp | 0.006 | See Notes |  | 0.008 | N/A | N/A | N/A | N/A | N/A | 1) Finished crimp ends at the scribe mark ±0.75mm (±.030 in).
EC615-16 | ET4000DC-4S16 |  | 1.713 | N/A | Weatherhead | EC615 | 16 | 4S Fitting | ET4001_Group-(ET4000,ET4001) | TTC Crimp | 0.006 | See Notes |  | 0.008 | ET4000SR-M405A | Brown | FSU | ET4000AR-001 | None | 1) Finished crimp ends at the scribe mark ±0.75mm (±.030 in).
EC615-16 | ET525DC-4S16 | X | 1.713 | N/A | Weatherhead | EC615 | 16 | 4S Fitting | ET4001_Group-(ET4000,ET4001) | TTC Crimp | 0.006 | See Notes |  | 0.008 | ET525SR-030A | Green | FSU | ET4000AR-001 | None | 1) Finished crimp ends at the scribe mark ±0.75mm (±.030 in).
EC615-16 | FT1380-200-M420 |  | 1.713 | 104 | Weatherhead | EC615 | 16 | 4S Fitting | FT1380_Group-(FT1380,ET4020,ET1280) | TTC Crimp | 0.006 | See Notes |  | 0.008 | N/A | N/A | N/A | N/A | N/A | 1) Finished crimp ends at the scribe mark ±0.75mm (±.030 in).
EC615-16 | FT1380-275-M420 |  | 1.713 | 104 | Weatherhead | EC615 | 16 | 4S Fitting | FT1380_Group-(FT1380,ET4020,ET1280) | TTC Crimp | 0.006 | See Notes |  | 0.008 | N/A | N/A | N/A | N/A | N/A | 1) Finished crimp ends at the scribe mark ±0.75mm (±.030 in).
EC615-16 | FT1307-200-M420 |  | 1.713 | 269 | Weatherhead | EC615 | 16 | 4S Fitting | FT1390_Group-(FT1390,ET4040) | TTC Crimp | 0.006 | See Notes |  | 0.008 | N/A | N/A | N/A | N/A | N/A | 1) Finished crimp ends at the scribe mark ±0.75mm (±.030 in).
EC615-16 | ET4000DC-4S16 |  | 1.713 | N/A | Weatherhead | EC615 | 16 | 4S Fitting | T-410_Group-(T-410,T-440,T-440-1) | TTC Crimp | 0.006 | See Notes |  | 0.008 | ET4000SR-M405A | Brown | FSU | T-410-26 | None | 1) Finished crimp ends at the scribe mark ±0.75mm (±.030 in).
EC615-16 | ET5040DC-M420S |  | 1.713 | N/A | Aeroquip | EC615 | 16 | 4S Fitting | ET5070_Group-(ET5040,ET5050,ET5070) | TTC Crimp | 0.006 | See Notes |  | 0.008 | N/A | N/A | N/A | N/A | N/A | 1) Finished crimp ends at the scribe mark ±0.75mm (±.030 in).
EC615-16 | ET5040DC-M420S |  | 1.713 | N/A | Weatherhead | EC615 | 16 | 4S Fitting | ET5070_Group-(ET5040,ET5050,ET5070) | TTC Crimp | 0.006 | See Notes |  | 0.008 | N/A | N/A | N/A | N/A | N/A | 1) Finished crimp ends at the scribe mark ±0.75mm (±.030 in).
EC615-16 | ET425DC-4S16 | X | 1.713 | N/A | Weatherhead | EC615 | 16 | 4S Fitting | T-420_Group-(T-420,T-480,ET3000) | TTC Crimp | 0.006 | See Notes |  | 0.008 | ET425SR-015A | Brown | FSU | ET425AR-14 | None | 1) Finished crimp ends at the scribe mark ±0.75mm (±.030 in).
EC615-20 | FT1390-200-15 |  | 2.205 | 266 | Aeroquip | EC615 | 20 | 6S Fitting | ET1290 | TTC Crimp | 0.006 | See Notes |  | 0.008 | N/A | N/A | N/A | N/A | N/A | 1) Finished crimp ends at the scribe mark ±0.75mm (±.030 in).
EC615-20 | FT1390-200-15 |  | 2.205 | N/A | Aeroquip | EC615 | 20 | 6S Fitting | FT1204_Group-(FT1204,FT1209,FT1244,FT1307) | TTC Crimp | 0.006 | See Notes |  | 0.008 | N/A | N/A | N/A | N/A | N/A | 1) Finished crimp ends at the scribe mark ±0.75mm (±.030 in).
EC615-20 | FT1390-200-15 |  | 2.205 | 774 | Aeroquip | EC615 | 20 | 6S Fitting | FT1340_Group-(FT1340,FT1360) | TTC Crimp | 0.006 | See Notes |  | 0.008 | N/A | N/A | N/A | N/A | N/A | 1) Finished crimp ends at the scribe mark ±0.75mm (±.030 in).
EC615-20 | FT1390-200-15 |  | 2.205 | 266 | Aeroquip | EC615 | 20 | 6S Fitting | FT1390_Group-(FT1390,ET4040) | TTC Crimp | 0.006 | See Notes |  | 0.008 | N/A | N/A | N/A | N/A | N/A | 1) Finished crimp ends at the scribe mark ±0.75mm (±.030 in).
EC615-20 | ET525DC-6S20 | X | 2.205 | N/A | Weatherhead | EC615 | 20 | 6S Fitting | ET4001_Group-(ET4000,ET4001) | TTC Crimp | 0.006 | See Notes |  | 0.008 | ET525SR-045A | Black | FSU | ET4000AR-001 | None | 1) Finished crimp ends at the scribe mark ±0.75mm (±.030 in).
EC615-20 | FT1390-200-15 |  | 2.205 | 266 | Weatherhead | EC615 | 20 | 6S Fitting | FT1390_Group-(FT1390,ET4040) | TTC Crimp | 0.006 | See Notes |  | 0.008 | N/A | N/A | N/A | N/A | N/A | 1) Finished crimp ends at the scribe mark ±0.75mm (±.030 in).
EC615-20 | ET5040DC-M550S |  | 2.205 | N/A | Aeroquip | EC615 | 20 | 6S Fitting | ET5070_Group-(ET5040,ET5050,ET5070) | TTC Crimp | 0.006 | See Notes |  | 0.008 | N/A | N/A | N/A | N/A | N/A | 1) Finished crimp ends at the scribe mark ±0.75mm (±.030 in).
EC615-20 | ET5040DC-M550S |  | 2.205 | N/A | Weatherhead | EC615 | 20 | 6S Fitting | ET5070_Group-(ET5040,ET5050,ET5070) | TTC Crimp | 0.006 | See Notes |  | 0.008 | N/A | N/A | N/A | N/A | N/A | 1) Finished crimp ends at the scribe mark ±0.75mm (±.030 in).
EC615-24 | FT1390-200-16 |  | 2.524 | 305 | Aeroquip | EC615 | 24 | 6S Fitting | ET1290 | TTC Crimp | 0.006 | See Notes |  | 0.008 | N/A | N/A | N/A | N/A | N/A | 1) Finished crimp ends at the scribe mark ±0.75mm (±.030 in).
EC615-24 | FT1390-200-16 |  | 2.524 | N/A | Aeroquip | EC615 | 24 | 6S Fitting | FT1204_Group-(FT1204,FT1209,FT1244,FT1307) | TTC Crimp | 0.006 | See Notes |  | 0.008 | N/A | N/A | N/A | N/A | N/A | 1) Finished crimp ends at the scribe mark ±0.75mm (±.030 in).
EC615-24 | FT1390-200-16 |  | 2.524 | 675 | Aeroquip | EC615 | 24 | 6S Fitting | FT1340_Group-(FT1340,FT1360) | TTC Crimp | 0.006 | See Notes |  | 0.008 | N/A | N/A | N/A | N/A | N/A | 1) Finished crimp ends at the scribe mark ±0.75mm (±.030 in).
EC615-24 | FT1390-200-16 |  | 2.524 | 305 | Aeroquip | EC615 | 24 | 6S Fitting | FT1390_Group-(FT1390,ET4040) | TTC Crimp | 0.006 | See Notes |  | 0.008 | N/A | N/A | N/A | N/A | N/A | 1) Finished crimp ends at the scribe mark ±0.75mm (±.030 in).
EC615-24 | ET4000DC-6S24 |  | 2.524 | N/A | Weatherhead | EC615 | 24 | 6S Fitting | ET4001_Group-(ET4000,ET4001) | TTC Crimp | 0.006 | See Notes |  | 0.008 | ET4000SR-M215A | Black/Magenta | FSU | ET4000AR-002 | None | 1) Finished crimp ends at the scribe mark ±0.75mm (±.030 in).
EC615-24 | ET575DC-6S24 | X | 2.524 | N/A | Weatherhead | EC615 | 24 | 6S Fitting | ET4001_Group-(ET4000,ET4001) | TTC Crimp | 0.006 | See Notes |  | 0.008 | N/A | N/A | N/A | ET4000AR-002 | None | 1) Finished crimp ends at the scribe mark ±0.75mm (±.030 in).
EC615-24 | FT1390-200-16 |  | 2.524 | 305 | Weatherhead | EC615 | 24 | 6S Fitting | FT1390_Group-(FT1390,ET4040) | TTC Crimp | 0.006 | See Notes |  | 0.008 | N/A | N/A | N/A | N/A | N/A | 1) Finished crimp ends at the scribe mark ±0.75mm (±.030 in).
EC615-24 | ET5040DC-M620S |  | 2.524 | N/A | Aeroquip | EC615 | 24 | 6S Fitting | ET5070_Group-(ET5040,ET5050,ET5070) | TTC Crimp | 0.006 | See Notes |  | 0.008 | N/A | N/A | N/A | N/A | N/A | 1) Finished crimp ends at the scribe mark ±0.75mm (±.030 in).
EC615-24 | ET5040DC-M620S |  | 2.524 | N/A | Weatherhead | EC615 | 24 | 6S Fitting | ET5070_Group-(ET5040,ET5050,ET5070) | TTC Crimp | 0.006 | See Notes |  | 0.008 | N/A | N/A | N/A | N/A | N/A | 1) Finished crimp ends at the scribe mark ±0.75mm (±.030 in).
EC810-12 | ET4000DC-4S12 |  | 1.425 | N/A | Weatherhead | EC810 | 12 | 4SP | ET4001_Group-(ET4000,ET4001) | Coll-O-Crimp | 0.006 | See Notes |  | 0.012 | T-440-80R | Black/White | FSU | ET4000AR-001 | None | 1) To achieve full flat crimp locate back edge of socket approximately 3 mm (1/8") from back edge of crimp jaws as shown in Figure FIGC15. 2) Spacer rings - The Slot in the spacer ring must rest against the locator bracket.
EC810-12 | ET4000DC-4S12 |  | 1.425 | N/A | Weatherhead | EC810 | 12 | 4SP | T-410_Group-(T-410,T-440,T-440-1) | Coll-O-Crimp | 0.006 | See Notes |  | 0.012 | T-440-80R | Black/White | FSU | T-410-26 | None | 1) To achieve full flat crimp locate back edge of socket approximately 3 mm (1/8") from back edge of crimp jaws as shown in Figure FIGC15. 2) Spacer rings - The Slot in the spacer ring must rest against the locator bracket.
EC810-12 | FT1209-200-82 |  | 1.425 | 272 | Aeroquip | EC810 | 12 | Global Spiral TTC Crimp (1E) | ET1290 | Global Spiral TTC Crimp (1E) | 0.006 | See Notes |  | 0.012 | N/A | N/A | N/A | N/A | N/A | 1) To achieve full flat crimp locate back edge of socket approximately 3 mm (1/8") from back edge of crimp jaws as shown in Figure FIGC15.
EC810-12 | FT1209-200-82 |  | 1.425 | N/A | Aeroquip | EC810 | 12 | Global Spiral TTC Crimp (1E) | FT1204_Group-(FT1204,FT1209,FT1244,FT1307) | Global Spiral TTC Crimp (1E) | 0.006 | See Notes |  | 0.012 | N/A | N/A | N/A | N/A | N/A | 1) To achieve full flat crimp locate back edge of socket approximately 3 mm (1/8") from back edge of crimp jaws as shown in Figure FIGC15.
EC810-12 | FT1209-200-82 |  | 1.425 | 774 | Aeroquip | EC810 | 12 | Global Spiral TTC Crimp (1E) | FT1340_Group-(FT1340,FT1360) | Global Spiral TTC Crimp (1E) | 0.006 | See Notes |  | 0.012 | N/A | N/A | N/A | N/A | N/A | 1) To achieve full flat crimp locate back edge of socket approximately 3 mm (1/8") from back edge of crimp jaws as shown in Figure FIGC15.
EC810-12 | FT1209-200-82 |  | 1.425 | 272 | Aeroquip | EC810 | 12 | Global Spiral TTC Crimp (1E) | FT1390_Group-(FT1390,ET4040) | Global Spiral TTC Crimp (1E) | 0.006 | See Notes |  | 0.012 | N/A | N/A | N/A | N/A | N/A | 1) To achieve full flat crimp locate back edge of socket approximately 3 mm (1/8") from back edge of crimp jaws as shown in Figure FIGC15.
EC810-12 | FT1209-200-82 |  | 1.425 | 272 | Weatherhead | EC810 | 12 | 4SP | FT1390_Group-(FT1390,ET4040) | Coll-O-Crimp | 0.006 | See Notes |  | 0.012 | N/A | N/A | N/A | N/A | N/A | 1) To achieve full flat crimp locate back edge of socket approximately 3 mm (1/8") from back edge of crimp jaws as shown in Figure FIGC15.
EC810-12 | ET1000DC-4S12 | X | 1.449 | N/A | Aeroquip | EC810 | 12 | 4S Fitting | ET1000 | TTC Crimp | 0.006 | See Notes |  | 0.008 | ET425SR-015D | Brown/White | FSU | N/A | None | 1) Finished crimp ends at the scribe mark ±0.75mm (±.030 in).
EC810-12 | ET1000DC-M360S |  | 1.449 | N/A | Aeroquip | EC810 | 12 | 4S Fitting | ET1000 | TTC Crimp | 0.006 | See Notes |  | 0.008 | T-420-29 | Orange | FSU | N/A | None | 1) Finished crimp ends at the scribe mark ±0.75mm (±.030 in).
EC810-12 | FT1380-200-M320 |  | 1.449 | 234 | Aeroquip | EC810 | 12 | 4S Fitting | ET1187 | TTC Crimp | 0.006 | See Notes |  | 0.008 | N/A | N/A | N/A | N/A | N/A | 1) Finished crimp ends at the scribe mark ±0.75mm (±.030 in).
EC810-12 | FT1380-275-M320 |  | 1.449 | 234 | Aeroquip | EC810 | 12 | 4S Fitting | ET1187 | TTC Crimp | 0.006 | See Notes |  | 0.008 | N/A | N/A | N/A | N/A | N/A | 1) Finished crimp ends at the scribe mark ±0.75mm (±.030 in).
EC810-12 | FT1381-200-M320 |  | 1.449 | 220 | Aeroquip | EC810 | 12 | 4S Fitting | ET1187 | TTC Crimp | 0.006 | See Notes |  | 0.008 | N/A | N/A | N/A | N/A | N/A | 1) Finished crimp ends at the scribe mark ±0.75mm (±.030 in).
EC810-12 | FT1209-200-82 |  | 1.449 | 296 | Aeroquip | EC810 | 12 | 4S Fitting | ET1290 | TTC Crimp | 0.006 | See Notes |  | 0.008 | N/A | N/A | N/A | N/A | N/A | 1) Finished crimp ends at the scribe mark ±0.75mm (±.030 in).
EC810-12 | FT1209-200-82 |  | 1.449 | N/A | Aeroquip | EC810 | 12 | 4S Fitting | FT1204_Group-(FT1204,FT1209,FT1244,FT1307) | TTC Crimp | 0.006 | See Notes |  | 0.008 | N/A | N/A | N/A | N/A | N/A | 1) Finished crimp ends at the scribe mark ±0.75mm (±.030 in).
EC810-12 | FT1330-275-M320 |  | 1.449 | 388.85 | Aeroquip | EC810 | 12 | 4S Fitting | FT1330_Group-(FT1330,FT1320) | TTC Crimp | 0.006 | See Notes |  | 0.008 | N/A | N/A | N/A | N/A | N/A | 1) Finished crimp ends at the scribe mark ±0.75mm (±.030 in).
EC810-12 | FT1209-200-82 |  | 1.449 | 725 | Aeroquip | EC810 | 12 | 4S Fitting | FT1340_Group-(FT1340,FT1360) | TTC Crimp | 0.006 | See Notes |  | 0.008 | N/A | N/A | N/A | N/A | N/A | 1) Finished crimp ends at the scribe mark ±0.75mm (±.030 in).
EC810-12 | FT1380-200-M320 |  | 1.449 | 220 | Aeroquip | EC810 | 12 | 4S Fitting | FT1370_Group-(FT1370,FT1380P) | TTC Crimp | 0.006 | See Notes |  | 0.008 | N/A | N/A | N/A | N/A | N/A | 1) Finished crimp ends at the scribe mark ±0.75mm (±.030 in).
EC810-12 | FT1380-275-M320 |  | 1.449 | 220 | Aeroquip | EC810 | 12 | 4S Fitting | FT1370_Group-(FT1370,FT1380P) | TTC Crimp | 0.006 | See Notes |  | 0.008 | N/A | N/A | N/A | N/A | N/A | 1) Finished crimp ends at the scribe mark ±0.75mm (±.030 in).
EC810-12 | FT1381-200-M320 |  | 1.449 | 220 | Aeroquip | EC810 | 12 | 4S Fitting | FT1370_Group-(FT1370,FT1380P) | TTC Crimp | 0.006 | See Notes |  | 0.008 | N/A | N/A | N/A | N/A | N/A | 1) Finished crimp ends at the scribe mark ±0.75mm (±.030 in).
EC810-12 | FT1380-200-M320 |  | 1.449 | 234 | Aeroquip | EC810 | 12 | 4S Fitting | FT1380_Group-(FT1380,ET4020,ET1280) | TTC Crimp | 0.006 | See Notes |  | 0.008 | N/A | N/A | N/A | N/A | N/A | 1) Finished crimp ends at the scribe mark ±0.75mm (±.030 in).
EC810-12 | FT1380-275-M320 |  | 1.449 | 234 | Aeroquip | EC810 | 12 | 4S Fitting | FT1380_Group-(FT1380,ET4020,ET1280) | TTC Crimp | 0.006 | See Notes |  | 0.008 | N/A | N/A | N/A | N/A | N/A | 1) Finished crimp ends at the scribe mark ±0.75mm (±.030 in).
EC810-12 | FT1381-200-M320 |  | 1.449 | 220 | Aeroquip | EC810 | 12 | 4S Fitting | FT1380_Group-(FT1380,ET4020,ET1280) | TTC Crimp | 0.006 | See Notes |  | 0.008 | N/A | N/A | N/A | N/A | N/A | 1) Finished crimp ends at the scribe mark ±0.75mm (±.030 in).
EC810-12 | FT1209-200-82 |  | 1.449 | 296 | Aeroquip | EC810 | 12 | 4S Fitting | FT1390_Group-(FT1390,ET4040) | TTC Crimp | 0.006 | See Notes |  | 0.008 | N/A | N/A | N/A | N/A | N/A | 1) Finished crimp ends at the scribe mark ±0.75mm (±.030 in).
EC810-12 | ET1000DC-4S12 | X | 1.449 | N/A | Weatherhead | EC810 | 12 | 4S Fitting | ET1000 | TTC Crimp | 0.006 | See Notes |  | 0.008 | ET425SR-015D | Brown/White | FSU | N/A | None | 1) Finished crimp ends at the scribe mark ±0.75mm (±.030 in).
EC810-12 | ET1000DC-M360S |  | 1.449 | N/A | Weatherhead | EC810 | 12 | 4S Fitting | ET1000 | TTC Crimp | 0.006 | See Notes |  | 0.008 | T-420-29 | Orange | FSU | N/A | None | 1) Finished crimp ends at the scribe mark ±0.75mm (±.030 in).
EC810-12 | FT1380-200-M320 |  | 1.449 | 234 | Weatherhead | EC810 | 12 | 4S Fitting | ET1187 | TTC Crimp | 0.006 | See Notes |  | 0.008 | N/A | N/A | N/A | N/A | N/A | 1) Finished crimp ends at the scribe mark ±0.75mm (±.030 in).
EC810-12 | FT1380-275-M320 |  | 1.449 | 234 | Weatherhead | EC810 | 12 | 4S Fitting | ET1187 | TTC Crimp | 0.006 | See Notes |  | 0.008 | N/A | N/A | N/A | N/A | N/A | 1) Finished crimp ends at the scribe mark ±0.75mm (±.030 in).
EC810-12 | FT1381-200-M320 |  | 1.449 | 220 | Weatherhead | EC810 | 12 | 4S Fitting | ET1187 | TTC Crimp | 0.006 | See Notes |  | 0.008 | N/A | N/A | N/A | N/A | N/A | 1) Finished crimp ends at the scribe mark ±0.75mm (±.030 in).
EC810-12 | ET4000DC-M360S |  | 1.449 | N/A | Weatherhead | EC810 | 12 | 4S Fitting | ET4001_Group-(ET4000,ET4001) | TTC Crimp | 0.006 | See Notes |  | 0.008 | T-410-93 | Orange | FSU | ET4000AR-001 | None | 1) Finished crimp ends at the scribe mark ±0.75mm (±.030 in).
EC810-12 | ET525DC-4S12 | X | 1.449 | N/A | Weatherhead | EC810 | 12 | 4S Fitting | ET4001_Group-(ET4000,ET4001) | TTC Crimp | 0.006 | See Notes |  | 0.008 | ET525SR-015D | Brown/White | FSU | ET4000AR-001 | None | 1) Finished crimp ends at the scribe mark ±0.75mm (±.030 in).
EC810-12 | FT1380-200-M320 |  | 1.449 | 234 | Weatherhead | EC810 | 12 | 4S Fitting | FT1380_Group-(FT1380,ET4020,ET1280) | TTC Crimp | 0.006 | See Notes |  | 0.008 | N/A | N/A | N/A | N/A | N/A | 1) Finished crimp ends at the scribe mark ±0.75mm (±.030 in).
EC810-12 | FT1380-275-M320 |  | 1.449 | 234 | Weatherhead | EC810 | 12 | 4S Fitting | FT1380_Group-(FT1380,ET4020,ET1280) | TTC Crimp | 0.006 | See Notes |  | 0.008 | N/A | N/A | N/A | N/A | N/A | 1) Finished crimp ends at the scribe mark ±0.75mm (±.030 in).
EC810-12 | FT1381-200-M320 |  | 1.449 | 220 | Weatherhead | EC810 | 12 | 4S Fitting | FT1380_Group-(FT1380,ET4020,ET1280) | TTC Crimp | 0.006 | See Notes |  | 0.008 | N/A | N/A | N/A | N/A | N/A | 1) Finished crimp ends at the scribe mark ±0.75mm (±.030 in).
EC810-12 | FT1209-200-82 |  | 1.449 | 296 | Weatherhead | EC810 | 12 | 4S Fitting | FT1390_Group-(FT1390,ET4040) | TTC Crimp | 0.006 | See Notes |  | 0.008 | N/A | N/A | N/A | N/A | N/A | 1) Finished crimp ends at the scribe mark ±0.75mm (±.030 in).
EC810-12 | ET4000DC-M360S |  | 1.449 | N/A | Weatherhead | EC810 | 12 | 4S Fitting | T-410_Group-(T-410,T-440,T-440-1) | TTC Crimp | 0.006 | See Notes |  | 0.008 | T-410-93 | Orange | FSU | T-410-26 | None | 1) Finished crimp ends at the scribe mark ±0.75mm (±.030 in).
EC810-12 | ET525DC-4S12 | X | 1.449 | N/A | Weatherhead | EC810 | 12 | 4S Fitting | T-410_Group-(T-410,T-440,T-440-1) | TTC Crimp | 0.006 | See Notes |  | 0.008 | ET525SR-015D | Brown/White | FSU | T-410-26 | None | 1) Finished crimp ends at the scribe mark ±0.75mm (±.030 in).
EC810-12 | ET5040DC-M320S |  | 1.449 | N/A | Aeroquip | EC810 | 12 | 4S Fitting | ET5070_Group-(ET5040,ET5050,ET5070) | TTC Crimp | 0.006 | See Notes |  | 0.008 | N/A | N/A | N/A | N/A | N/A | 1) Finished crimp ends at the scribe mark ±0.75mm (±.030 in).
EC810-12 | ET5040DC-M355S |  | 1.425 | N/A | Aeroquip | EC810 | 12 | Global Spiral TTC Crimp (1E) | ET5070_Group-(ET5040,ET5050,ET5070) | Global Spiral TTC Crimp (1E) | 0.006 | See Notes |  | 0.012 | N/A | N/A | N/A | N/A | N/A | 1) To achieve full flat crimp locate back edge of socket approximately 3 mm (1/8") from back edge of crimp jaws as shown in Figure FIGC15.
EC810-12 | ET5040DC-M320S |  | 1.449 | N/A | Weatherhead | EC810 | 12 | 4S Fitting | ET5070_Group-(ET5040,ET5050,ET5070) | TTC Crimp | 0.006 | See Notes |  | 0.008 | N/A | N/A | N/A | N/A | N/A | 1) Finished crimp ends at the scribe mark ±0.75mm (±.030 in).
EC810-12 | ET5040DC-M355S |  | 1.425 | N/A | Weatherhead | EC810 | 12 | 4SP | ET5070_Group-(ET5040,ET5050,ET5070) | Coll-O-Crimp | 0.006 | See Notes |  | 0.012 | N/A | N/A | N/A | N/A | N/A | 1) To achieve full flat crimp locate back edge of socket approximately 3 mm (1/8") from back edge of crimp jaws as shown in Figure FIGC15.
EC810-12 | ET5040DC-M370S |  | 1.462 | N/A | Aeroquip | EC810 | 12 | Global Spiral Internal Skive Crimp | ET5070_Group-(ET5040,ET5050,ET5070) | Global Spiral Internal Skive Crimp | 0.006 | Full Length |  | 0.008 | N/A | N/A | N/A | N/A | N/A | 1) External skive length "A" = 1.425 inch 2) Internal skive length "E" = 0.394 inch
EC810-12 | ET1000DC-M360S |  | 1.449 | N/A | Aeroquip | EC810 | 12 | 4S Fitting | T-420_Group-(T-420,T-480,ET3000) | TTC Crimp | 0.006 | See Notes |  | 0.008 | T-420-29 | Orange | FSU | T-420-26 | None | 1) Finished crimp ends at the scribe mark ±0.75mm (±.030 in).
EC810-12 | ET425DC-4S12 | X | 1.449 | N/A | Aeroquip | EC810 | 12 | 4S Fitting | T-420_Group-(T-420,T-480,ET3000) | TTC Crimp | 0.006 | See Notes |  | 0.008 | ET425SR-015D | Brown/White | FSU | ET425AR-14 | None | 1) Finished crimp ends at the scribe mark ±0.75mm (±.030 in).
EC810-12 | ET1000DC-M360S |  | 1.449 | N/A | Weatherhead | EC810 | 12 | 4S Fitting | T-420_Group-(T-420,T-480,ET3000) | TTC Crimp | 0.006 | See Notes |  | 0.008 | T-420-29 | Orange | FSU | T-420-26 | None | 1) Finished crimp ends at the scribe mark ±0.75mm (±.030 in).
EC810-12 | ET425DC-4S12 | X | 1.449 | N/A | Weatherhead | EC810 | 12 | 4S Fitting | T-420_Group-(T-420,T-480,ET3000) | TTC Crimp | 0.006 | See Notes |  | 0.008 | ET425SR-015D | Brown/White | FSU | ET425AR-14 | None | 1) Finished crimp ends at the scribe mark ±0.75mm (±.030 in).
EC810-16 | ET4000DC-4S16 |  | 1.765 | N/A | Weatherhead | EC810 | 16 | 4SP | ET4001_Group-(ET4000,ET4001) | Coll-O-Crimp | 0.006 | See Notes |  | 0.012 | T-440-80R | Black/White | FSU | ET4000AR-001 | None | 1) To achieve full flat crimp locate back edge of socket approximately 3 mm (1/8") from back edge of crimp jaws as shown in Figure FIGC15. 2) Spacer rings - The Slot in the spacer ring must rest against the locator bracket.
EC810-16 | ET4000DC-4S16 |  | 1.765 | N/A | Weatherhead | EC810 | 16 | 4SP | T-410_Group-(T-410,T-440,T-440-1) | Coll-O-Crimp | 0.006 | See Notes |  | 0.012 | T-440-80R | Black/White | FSU | T-410-26 | None | 1) To achieve full flat crimp locate back edge of socket approximately 3 mm (1/8") from back edge of crimp jaws as shown in Figure FIGC15. 2) Spacer rings - The Slot in the spacer ring must rest against the locator bracket.
EC810-16 | FT1209-200-46 |  | 1.765 | 232 | Aeroquip | EC810 | 16 | Global Spiral TTC Crimp (1E) | ET1290 | Global Spiral TTC Crimp (1E) | 0.006 | See Notes |  | 0.012 | N/A | N/A | N/A | N/A | N/A | 1) To achieve full flat crimp locate back edge of socket approximately 3 mm (1/8") from back edge of crimp jaws as shown in Figure FIGC15.
EC810-16 | FT1209-200-46 |  | 1.765 | N/A | Aeroquip | EC810 | 16 | Global Spiral TTC Crimp (1E) | FT1204_Group-(FT1204,FT1209,FT1244,FT1307) | Global Spiral TTC Crimp (1E) | 0.006 | See Notes |  | 0.012 | N/A | N/A | N/A | N/A | N/A | 1) To achieve full flat crimp locate back edge of socket approximately 3 mm (1/8") from back edge of crimp jaws as shown in Figure FIGC15.
EC810-16 | FT1209-200-46 |  | 1.765 | 855 | Aeroquip | EC810 | 16 | Global Spiral TTC Crimp (1E) | FT1340_Group-(FT1340,FT1360) | Global Spiral TTC Crimp (1E) | 0.006 | See Notes |  | 0.012 | N/A | N/A | N/A | N/A | N/A | 1) To achieve full flat crimp locate back edge of socket approximately 3 mm (1/8") from back edge of crimp jaws as shown in Figure FIGC15.
EC810-16 | FT1209-200-46 |  | 1.765 | 232 | Aeroquip | EC810 | 16 | Global Spiral TTC Crimp (1E) | FT1390_Group-(FT1390,ET4040) | Global Spiral TTC Crimp (1E) | 0.006 | See Notes |  | 0.012 | N/A | N/A | N/A | N/A | N/A | 1) To achieve full flat crimp locate back edge of socket approximately 3 mm (1/8") from back edge of crimp jaws as shown in Figure FIGC15.
EC810-16 | FT1209-200-46 |  | 1.765 | 232 | Weatherhead | EC810 | 16 | 4SP | FT1390_Group-(FT1390,ET4040) | Coll-O-Crimp | 0.006 | See Notes |  | 0.012 | N/A | N/A | N/A | N/A | N/A | 1) To achieve full flat crimp locate back edge of socket approximately 3 mm (1/8") from back edge of crimp jaws as shown in Figure FIGC15.
EC810-16 | FT1380-200-M370 |  | 1.723 | 277 | Aeroquip | EC810 | 16 | 4S Fitting | ET1187 | TTC Crimp | 0.006 | See Notes |  | 0.008 | N/A | N/A | N/A | N/A | N/A | 1) Finished crimp ends at the scribe mark ±0.75mm (±.030 in). 2) M370 dies are allowable but M420 dies are preferred.
EC810-16 | FT1380-200-M420 |  | 1.723 | 081 | Aeroquip | EC810 | 16 | 4S Fitting | ET1187 | TTC Crimp | 0.006 | See Notes |  | 0.008 | N/A | N/A | N/A | N/A | N/A | 1) Finished crimp ends at the scribe mark ±0.75mm (±.030 in).
EC810-16 | FT1380-275-M420 |  | 1.723 | 081 | Aeroquip | EC810 | 16 | 4S Fitting | ET1187 | TTC Crimp | 0.006 | See Notes |  | 0.008 | N/A | N/A | N/A | N/A | N/A | 1) Finished crimp ends at the scribe mark ±0.75mm (±.030 in).
EC810-16 | FT1381-200-M370 |  | 1.723 | 277 | Aeroquip | EC810 | 16 | 4S Fitting | ET1187 | TTC Crimp | 0.006 | See Notes |  | 0.008 | N/A | N/A | N/A | N/A | N/A | 1) Finished crimp ends at the scribe mark ±0.75mm (±.030 in). 2) M370 dies are allowable but M420 dies are preferred.
EC810-16 | FT1307-200-M420 |  | 1.723 | 279 | Aeroquip | EC810 | 16 | 4S Fitting | ET1290 | TTC Crimp | 0.006 | See Notes |  | 0.008 | N/A | N/A | N/A | N/A | N/A | 1) Finished crimp ends at the scribe mark ±0.75mm (±.030 in).
EC810-16 | FT1307-200-M420 |  | 1.723 | N/A | Aeroquip | EC810 | 16 | 4S Fitting | FT1204_Group-(FT1204,FT1209,FT1244,FT1307) | TTC Crimp | 0.006 | See Notes |  | 0.008 | N/A | N/A | N/A | N/A | N/A | 1) Finished crimp ends at the scribe mark ±0.75mm (±.030 in).
EC810-16 | FT1330-275-M420 |  | 1.723 | 748.4 | Aeroquip | EC810 | 16 | 4S Fitting | FT1330_Group-(FT1330,FT1320) | TTC Crimp | 0.006 | See Notes |  | 0.008 | N/A | N/A | N/A | N/A | N/A | 1) Finished crimp ends at the scribe mark ±0.75mm (±.030 in).
EC810-16 | FT1307-200-M420 |  | 1.723 | 760 | Aeroquip | EC810 | 16 | 4S Fitting | FT1340_Group-(FT1340,FT1360) | TTC Crimp | 0.006 | See Notes |  | 0.008 | N/A | N/A | N/A | N/A | N/A | 1) Finished crimp ends at the scribe mark ±0.75mm (±.030 in).
EC810-16 | FT1380-200-M370 |  | 1.723 | N/A | Aeroquip | EC810 | 16 | 4S Fitting | FT1370_Group-(FT1370,FT1380P) | TTC Crimp | 0.006 | See Notes |  | 0.008 | N/A | N/A | N/A | N/A | N/A | 1) Finished crimp ends at the scribe mark ±0.75mm (±.030 in). 2) M370 dies are allowable but M420 dies are preferred.
EC810-16 | FT1380-200-M420 |  | 1.723 | 75 | Aeroquip | EC810 | 16 | 4S Fitting | FT1370_Group-(FT1370,FT1380P) | TTC Crimp | 0.006 | See Notes |  | 0.008 | N/A | N/A | N/A | N/A | N/A | 1) Finished crimp ends at the scribe mark ±0.75mm (±.030 in).
EC810-16 | FT1380-275-M420 |  | 1.723 | 75 | Aeroquip | EC810 | 16 | 4S Fitting | FT1370_Group-(FT1370,FT1380P) | TTC Crimp | 0.006 | See Notes |  | 0.008 | N/A | N/A | N/A | N/A | N/A | 1) Finished crimp ends at the scribe mark ±0.75mm (±.030 in).
EC810-16 | FT1381-200-M370 |  | 1.723 | N/A | Aeroquip | EC810 | 16 | 4S Fitting | FT1370_Group-(FT1370,FT1380P) | TTC Crimp | 0.006 | See Notes |  | 0.008 | N/A | N/A | N/A | N/A | N/A | 1) Finished crimp ends at the scribe mark ±0.75mm (±.030 in). 2) M370 dies are allowable but M420 dies are preferred.
EC810-16 | FT1380-200-M370 |  | 1.723 | 277 | Aeroquip | EC810 | 16 | 4S Fitting | FT1380_Group-(FT1380,ET4020,ET1280) | TTC Crimp | 0.006 | See Notes |  | 0.008 | N/A | N/A | N/A | N/A | N/A | 1) Finished crimp ends at the scribe mark ±0.75mm (±.030 in). 2) M370 dies are allowable but M420 dies are preferred.
EC810-16 | FT1380-200-M420 |  | 1.723 | 081 | Aeroquip | EC810 | 16 | 4S Fitting | FT1380_Group-(FT1380,ET4020,ET1280) | TTC Crimp | 0.006 | See Notes |  | 0.008 | N/A | N/A | N/A | N/A | N/A | 1) Finished crimp ends at the scribe mark ±0.75mm (±.030 in).
EC810-16 | FT1380-275-M420 |  | 1.723 | 081 | Aeroquip | EC810 | 16 | 4S Fitting | FT1380_Group-(FT1380,ET4020,ET1280) | TTC Crimp | 0.006 | See Notes |  | 0.008 | N/A | N/A | N/A | N/A | N/A | 1) Finished crimp ends at the scribe mark ±0.75mm (±.030 in).
EC810-16 | FT1381-200-M370 |  | 1.723 | 277 | Aeroquip | EC810 | 16 | 4S Fitting | FT1380_Group-(FT1380,ET4020,ET1280) | TTC Crimp | 0.006 | See Notes |  | 0.008 | N/A | N/A | N/A | N/A | N/A | 1) Finished crimp ends at the scribe mark ±0.75mm (±.030 in). 2) M370 dies are allowable but M420 dies are preferred.
EC810-16 | FT1307-200-M420 |  | 1.723 | 279 | Aeroquip | EC810 | 16 | 4S Fitting | FT1390_Group-(FT1390,ET4040) | TTC Crimp | 0.006 | See Notes |  | 0.008 | N/A | N/A | N/A | N/A | N/A | 1) Finished crimp ends at the scribe mark ±0.75mm (±.030 in).
EC810-16 | FT1380-200-M370 |  | 1.723 | 277 | Weatherhead | EC810 | 16 | 4S Fitting | ET1187 | TTC Crimp | 0.006 | See Notes |  | 0.008 | N/A | N/A | N/A | N/A | N/A | 1) Finished crimp ends at the scribe mark ±0.75mm (±.030 in). 2) M370 dies are allowable but M420 dies are preferred.
EC810-16 | FT1380-200-M420 |  | 1.723 | 081 | Weatherhead | EC810 | 16 | 4S Fitting | ET1187 | TTC Crimp | 0.006 | See Notes |  | 0.008 | N/A | N/A | N/A | N/A | N/A | 1) Finished crimp ends at the scribe mark ±0.75mm (±.030 in).
EC810-16 | FT1380-275-M420 |  | 1.723 | 081 | Weatherhead | EC810 | 16 | 4S Fitting | ET1187 | TTC Crimp | 0.006 | See Notes |  | 0.008 | N/A | N/A | N/A | N/A | N/A | 1) Finished crimp ends at the scribe mark ±0.75mm (±.030 in).
EC810-16 | FT1381-200-M370 |  | 1.723 | 277 | Weatherhead | EC810 | 16 | 4S Fitting | ET1187 | TTC Crimp | 0.006 | See Notes |  | 0.008 | N/A | N/A | N/A | N/A | N/A | 1) Finished crimp ends at the scribe mark ±0.75mm (±.030 in). 2) M370 dies are allowable but M420 dies are preferred.
EC810-16 | ET4000DC-M430S |  | 1.723 | N/A | Weatherhead | EC810 | 16 | 4S Fitting | ET4001_Group-(ET4000,ET4001) | TTC Crimp | 0.006 | See Notes |  | 0.008 | ET4000SR-M305A | White/Orange | FSU | ET4000AR-001 | None | 1) Finished crimp ends at the scribe mark ±0.75mm (±.030 in).
EC810-16 | ET525DC-4S16 | X | 1.723 | N/A | Weatherhead | EC810 | 16 | 4S Fitting | ET4001_Group-(ET4000,ET4001) | TTC Crimp | 0.006 | See Notes |  | 0.008 | N/A | N/A | N/A | ET4000AR-001 | None | 1) Finished crimp ends at the scribe mark ±0.75mm (±.030 in).
EC810-16 | FT1380-200-M370 |  | 1.723 | 277 | Weatherhead | EC810 | 16 | 4S Fitting | FT1380_Group-(FT1380,ET4020,ET1280) | TTC Crimp | 0.006 | See Notes |  | 0.008 | N/A | N/A | N/A | N/A | N/A | 1) Finished crimp ends at the scribe mark ±0.75mm (±.030 in). 2) M370 dies are allowable but M420 dies are preferred.
EC810-16 | FT1380-200-M420 |  | 1.723 | 081 | Weatherhead | EC810 | 16 | 4S Fitting | FT1380_Group-(FT1380,ET4020,ET1280) | TTC Crimp | 0.006 | See Notes |  | 0.008 | N/A | N/A | N/A | N/A | N/A | 1) Finished crimp ends at the scribe mark ±0.75mm (±.030 in).
EC810-16 | FT1380-275-M420 |  | 1.723 | 081 | Weatherhead | EC810 | 16 | 4S Fitting | FT1380_Group-(FT1380,ET4020,ET1280) | TTC Crimp | 0.006 | See Notes |  | 0.008 | N/A | N/A | N/A | N/A | N/A | 1) Finished crimp ends at the scribe mark ±0.75mm (±.030 in).
EC810-16 | FT1381-200-M370 |  | 1.723 | 277 | Weatherhead | EC810 | 16 | 4S Fitting | FT1380_Group-(FT1380,ET4020,ET1280) | TTC Crimp | 0.006 | See Notes |  | 0.008 | N/A | N/A | N/A | N/A | N/A | 1) Finished crimp ends at the scribe mark ±0.75mm (±.030 in). 2) M370 dies are allowable but M420 dies are preferred.
EC810-16 | FT1307-200-M420 |  | 1.723 | 279 | Weatherhead | EC810 | 16 | 4S Fitting | FT1390_Group-(FT1390,ET4040) | TTC Crimp | 0.006 | See Notes |  | 0.008 | N/A | N/A | N/A | N/A | N/A | 1) Finished crimp ends at the scribe mark ±0.75mm (±.030 in).
EC810-16 | ET4000DC-M430S |  | 1.723 | N/A | Weatherhead | EC810 | 16 | 4S Fitting | T-410_Group-(T-410,T-440,T-440-1) | TTC Crimp | 0.006 | See Notes |  | 0.008 | ET4000SR-M305A | White/Orange | FSU | T-410-26 | None | 1) Finished crimp ends at the scribe mark ±0.75mm (±.030 in).
EC810-16 | ET525DC-4S16 | X | 1.723 | N/A | Weatherhead | EC810 | 16 | 4S Fitting | T-410_Group-(T-410,T-440,T-440-1) | TTC Crimp | 0.006 | See Notes |  | 0.008 | N/A | N/A | N/A | T-410-26 | None | 1) Finished crimp ends at the scribe mark ±0.75mm (±.030 in).
EC810-16 | ET1000DC-4S16 | X | 1.723 | N/A | Aeroquip | EC810 | 16 | 4S Fitting | ET1000 | TTC Crimp | 0.006 | See Notes |  | 0.008 | Required-SeeNotes | Required-SeeNotes | FSD | N/A | None | 1) Finished crimp ends at the scribe mark ±0.75mm (±.030 in). 2) A spacer ring is required for this crimp, but any cupped 5 inch spacer ring FSD will work (examples include ET425SR-015D and T-400-10).
EC810-16 | ET1000DC-4S16 | X | 1.723 | N/A | Weatherhead | EC810 | 16 | 4S Fitting | ET1000 | TTC Crimp | 0.006 | See Notes |  | 0.008 | Required-SeeNotes | Required-SeeNotes | FSD | N/A | None | 1) Finished crimp ends at the scribe mark ±0.75mm (±.030 in). 2) A spacer ring is required for this crimp, but any cupped 5 inch spacer ring FSD will work (examples include ET425SR-015D and T-400-10).
EC810-16 | ET5040DC-M420S |  | 1.723 | N/A | Aeroquip | EC810 | 16 | 4S Fitting | ET5070_Group-(ET5040,ET5050,ET5070) | TTC Crimp | 0.006 | See Notes |  | 0.008 | N/A | N/A | N/A | N/A | N/A | 1) Finished crimp ends at the scribe mark ±0.75mm (±.030 in).
EC810-16 | ET5040DC-M450S |  | 1.765 | N/A | Aeroquip | EC810 | 16 | Global Spiral TTC Crimp (1E) | ET5070_Group-(ET5040,ET5050,ET5070) | Global Spiral TTC Crimp (1E) | 0.006 | See Notes |  | 0.012 | N/A | N/A | N/A | N/A | N/A | 1) To achieve full flat crimp locate back edge of socket approximately 3 mm (1/8") from back edge of crimp jaws as shown in Figure FIGC15.
EC810-16 | ET5040DC-M420S |  | 1.723 | N/A | Weatherhead | EC810 | 16 | 4S Fitting | ET5070_Group-(ET5040,ET5050,ET5070) | TTC Crimp | 0.006 | See Notes |  | 0.008 | N/A | N/A | N/A | N/A | N/A | 1) Finished crimp ends at the scribe mark ±0.75mm (±.030 in).
EC810-16 | ET5040DC-M450S |  | 1.765 | N/A | Weatherhead | EC810 | 16 | 4SP | ET5070_Group-(ET5040,ET5050,ET5070) | Coll-O-Crimp | 0.006 | See Notes |  | 0.012 | N/A | N/A | N/A | N/A | N/A | 1) To achieve full flat crimp locate back edge of socket approximately 3 mm (1/8") from back edge of crimp jaws as shown in Figure FIGC15.
EC810-16 | ET5040DC-M420S |  | 1.713 | N/A | Aeroquip | EC810 | 16 | Global Spiral Internal Skive Crimp | ET5070_Group-(ET5040,ET5050,ET5070) | Global Spiral Internal Skive Crimp | 0.006 | Full Length |  | 0.008 | N/A | N/A | N/A | N/A | N/A | 1) External skive length "A" = 1.850 inch 2) Internal skive length "E" = 0.531 inch
EC810-16 | ET425DC-4S16 | X | 1.723 | N/A | Aeroquip | EC810 | 16 | 4S Fitting | T-420_Group-(T-420,T-480,ET3000) | TTC Crimp | 0.006 | See Notes |  | 0.008 | Required-SeeNotes | Required-SeeNotes | FSD | ET425AR-14 | None | 1) Finished crimp ends at the scribe mark ±0.75mm (±.030 in). 2) A spacer ring is required for this crimp, but any cupped 5 inch spacer ring FSD will work (examples include ET425SR-015D and T-400-10).
EC810-16 | ET1000DC-M430S |  | 1.723 | N/A | Weatherhead | EC810 | 16 | 4S Fitting | T-420_Group-(T-420,T-480,ET3000) | TTC Crimp | 0.006 | See Notes |  | 0.008 | ET420SR-M357A | White/Orange | FSU | T-420-26 | None | 1) Finished crimp ends at the scribe mark ±0.75mm (±.030 in).
EC810-16 | ET425DC-4S16 | X | 1.723 | N/A | Weatherhead | EC810 | 16 | 4S Fitting | T-420_Group-(T-420,T-480,ET3000) | TTC Crimp | 0.006 | See Notes |  | 0.008 | N/A | N/A | N/A | ET425AR-14 | None | 1) Finished crimp ends at the scribe mark ±0.75mm (±.030 in).
EC810-16 | ET425DC-4S16 | X | 1.723 | N/A | Weatherhead | EC810 | 16 | 4S Fitting | T-420_Group-(T-420,T-480,ET3000) | TTC Crimp | 0.006 | See Notes |  | 0.008 | Required-SeeNotes | Required-SeeNotes | FSD | ET425AR-14 | None | 1) Finished crimp ends at the scribe mark ±0.75mm (±.030 in). 2) A spacer ring is required for this crimp, but any cupped 5 inch spacer ring FSD will work (examples include ET425SR-015D and T-400-10).
EC810-20 | FT1209-200-15 |  | 2.245 | 312 | Aeroquip | EC810 | 20 | Global Spiral TTC Crimp (1Z) | ET1290 | Global Spiral TTC Crimp (1Z) | 0.006 | See Notes |  | 0.012 | N/A | N/A | N/A | N/A | N/A | 1) To achieve full flat crimp locate back edge of socket approximately 3 mm (1/8") from back edge of crimp jaws as shown in Figure FIGC15. 2) Spacer rings - The Slot in the spacer ring must rest against the locator bracket.
EC810-20 | FT1390-200-15 |  | 2.245 | 312 | Aeroquip | EC810 | 20 | Global Spiral TTC Crimp (1Z) | ET1290 | Global Spiral TTC Crimp (1Z) | 0.006 | See Notes |  | 0.012 | N/A | N/A | N/A | N/A | N/A | 1) To achieve full flat crimp locate back edge of socket approximately 3 mm (1/8") from back edge of crimp jaws as shown in Figure FIGC15. 2) Spacer rings - The Slot in the spacer ring must rest against the locator bracket.
EC810-20 | FT1209-200-15 |  | 2.245 | N/A | Aeroquip | EC810 | 20 | Global Spiral TTC Crimp (1Z) | FT1204_Group-(FT1204,FT1209,FT1244,FT1307) | Global Spiral TTC Crimp (1Z) | 0.006 | See Notes |  | 0.012 | N/A | N/A | N/A | N/A | N/A | 1) To achieve full flat crimp locate back edge of socket approximately 3 mm (1/8") from back edge of crimp jaws as shown in Figure FIGC15. 2) Spacer rings - The Slot in the spacer ring must rest against the locator bracket.
EC810-20 | FT1390-200-15 |  | 2.245 | N/A | Aeroquip | EC810 | 20 | Global Spiral TTC Crimp (1Z) | FT1204_Group-(FT1204,FT1209,FT1244,FT1307) | Global Spiral TTC Crimp (1Z) | 0.006 | See Notes |  | 0.012 | N/A | N/A | N/A | N/A | N/A | 1) To achieve full flat crimp locate back edge of socket approximately 3 mm (1/8") from back edge of crimp jaws as shown in Figure FIGC15. 2) Spacer rings - The Slot in the spacer ring must rest against the locator bracket.
EC810-20 | FT1209-200-15 |  | 2.245 | 693 | Aeroquip | EC810 | 20 | Global Spiral TTC Crimp (1Z) | FT1340_Group-(FT1340,FT1360) | Global Spiral TTC Crimp (1Z) | 0.006 | See Notes |  | 0.012 | N/A | N/A | N/A | N/A | N/A | 1) To achieve full flat crimp locate back edge of socket approximately 3 mm (1/8") from back edge of crimp jaws as shown in Figure FIGC15. 2) Spacer rings - The Slot in the spacer ring must rest against the locator bracket.
EC810-20 | FT1390-200-15 |  | 2.245 | 693 | Aeroquip | EC810 | 20 | Global Spiral TTC Crimp (1Z) | FT1340_Group-(FT1340,FT1360) | Global Spiral TTC Crimp (1Z) | 0.006 | See Notes |  | 0.012 | N/A | N/A | N/A | N/A | N/A | 1) To achieve full flat crimp locate back edge of socket approximately 3 mm (1/8") from back edge of crimp jaws as shown in Figure FIGC15. 2) Spacer rings - The Slot in the spacer ring must rest against the locator bracket.
EC810-20 | ET4000DC-6S20 |  | 2.245 | N/A | Weatherhead | EC810 | 20 | 6SP | ET4001_Group-(ET4000,ET4001) | Coll-O-Crimp | 0.006 | See Notes |  | 0.012 | N/A | N/A | N/A | ET4000AR-002 | None | 1) To achieve full flat crimp locate back edge of socket approximately 3 mm (1/8") from back edge of crimp jaws as shown in Figure FIGC15. 2) Spacer rings - The Slot in the spacer ring must rest against the locator bracket.
EC810-20 | FT1209-200-15 |  | 2.245 | 312 | Aeroquip | EC810 | 20 | Global Spiral TTC Crimp (1Z) | FT1390_Group-(FT1390,ET4040) | Global Spiral TTC Crimp (1Z) | 0.006 | See Notes |  | 0.012 | N/A | N/A | N/A | N/A | N/A | 1) To achieve full flat crimp locate back edge of socket approximately 3 mm (1/8") from back edge of crimp jaws as shown in Figure FIGC15. 2) Spacer rings - The Slot in the spacer ring must rest against the locator bracket.
EC810-20 | FT1390-200-15 |  | 2.245 | 312 | Aeroquip | EC810 | 20 | Global Spiral TTC Crimp (1Z) | FT1390_Group-(FT1390,ET4040) | Global Spiral TTC Crimp (1Z) | 0.006 | See Notes |  | 0.012 | N/A | N/A | N/A | N/A | N/A | 1) To achieve full flat crimp locate back edge of socket approximately 3 mm (1/8") from back edge of crimp jaws as shown in Figure FIGC15. 2) Spacer rings - The Slot in the spacer ring must rest against the locator bracket.
EC810-20 | FT1209-200-15 |  | 2.245 | 312 | Weatherhead | EC810 | 20 | 6SP | FT1390_Group-(FT1390,ET4040) | Coll-O-Crimp | 0.006 | See Notes |  | 0.012 | N/A | N/A | N/A | N/A | N/A | 1) To achieve full flat crimp locate back edge of socket approximately 3 mm (1/8") from back edge of crimp jaws as shown in Figure FIGC15. 2) Spacer rings - The Slot in the spacer ring must rest against the locator bracket.
EC810-20 | FT1390-200-15 |  | 2.245 | 312 | Weatherhead | EC810 | 20 | 6SP | FT1390_Group-(FT1390,ET4040) | Coll-O-Crimp | 0.006 | See Notes |  | 0.012 | N/A | N/A | N/A | N/A | N/A | 1) To achieve full flat crimp locate back edge of socket approximately 3 mm (1/8") from back edge of crimp jaws as shown in Figure FIGC15. 2) Spacer rings - The Slot in the spacer ring must rest against the locator bracket.
EC810-20 | FT1390-200-15 |  | 2.221 | 288 | Aeroquip | EC810 | 20 | 6S Fitting | ET1290 | TTC Crimp | 0.006 | See Notes |  | 0.008 | N/A | N/A | N/A | N/A | N/A | 1) Finished crimp ends at the scribe mark ±0.75mm (±.030 in).
EC810-20 | FT1390-200-15 |  | 2.221 | 275 | Aeroquip | EC810 | 20 | 6S Fitting | FT1204_Group-(FT1204,FT1209,FT1244,FT1307) | TTC Crimp | 0.006 | See Notes |  | 0.008 | N/A | N/A | N/A | N/A | N/A | 1) Finished crimp ends at the scribe mark ±0.75mm (±.030 in).
EC810-20 | FT1390-200-15 |  | 2.221 | 275 | Aeroquip | EC810 | 20 | 6S Fitting | FT1340_Group-(FT1340,FT1360) | TTC Crimp | 0.006 | See Notes |  | 0.008 | N/A | N/A | N/A | N/A | N/A | 1) Finished crimp ends at the scribe mark ±0.75mm (±.030 in).
EC810-20 | FT1382-275-M520 |  | 2.221 | N/A | Aeroquip | EC810 | 20 | 6S Fitting | FT1370_Group-(FT1370,FT1380P) | TTC Crimp | 0.006 | See Notes |  | 0.008 | N/A | N/A | N/A | N/A | N/A | 1) Finished crimp ends at the scribe mark ±0.75mm (±.030 in).
EC810-20 | FT1382-275-M520 |  | 2.221 | 129 | Aeroquip | EC810 | 20 | 6S Fitting | FT1380_Group-(FT1380,ET4020,ET1280) | TTC Crimp | 0.006 | See Notes |  | 0.008 | N/A | N/A | N/A | N/A | N/A | 1) Finished crimp ends at the scribe mark ±0.75mm (±.030 in).
EC810-20 | FT1390-200-15 |  | 2.221 | 275 | Aeroquip | EC810 | 20 | 6S Fitting | FT1390_Group-(FT1390,ET4040) | TTC Crimp | 0.006 | See Notes |  | 0.008 | N/A | N/A | N/A | N/A | N/A | 1) Finished crimp ends at the scribe mark ±0.75mm (±.030 in).
EC810-20 | ET4000DC-6S20 |  | 2.221 | N/A | Weatherhead | EC810 | 20 | 6S Fitting | ET4001_Group-(ET4000,ET4001) | TTC Crimp | 0.006 | See Notes |  | 0.008 | ET4000SR-M180A | Black/Purple | FSU | ET4000AR-002 | None | 1) Finished crimp ends at the scribe mark ±0.75mm (±.030 in).
EC810-20 | ET4000DC-M560S |  | 2.221 | N/A | Weatherhead | EC810 | 20 | 6S Fitting | ET4001_Group-(ET4000,ET4001) | TTC Crimp | 0.006 | See Notes |  | 0.008 | ET4000SR-M405A | Brown | FSU | ET4000AR-001 | None | 1) Finished crimp ends at the scribe mark ±0.75mm (±.030 in).
EC810-20 | ET525DC-6S20 | X | 2.221 | N/A | Weatherhead | EC810 | 20 | 6S Fitting | ET4001_Group-(ET4000,ET4001) | TTC Crimp | 0.006 | See Notes |  | 0.008 | N/A | N/A | N/A | ET4000AR-001 | None | 1) Finished crimp ends at the scribe mark ±0.75mm (±.030 in).
EC810-20 | FT1382-275-M520 |  | 2.221 | 129 | Weatherhead | EC810 | 20 | 6S Fitting | FT1380_Group-(FT1380,ET4020,ET1280) | TTC Crimp | 0.006 | See Notes |  | 0.008 | N/A | N/A | N/A | N/A | N/A | 1) Finished crimp ends at the scribe mark ±0.75mm (±.030 in).
EC810-20 | FT1390-200-15 |  | 2.221 | 288 | Weatherhead | EC810 | 20 | 6S Fitting | FT1390_Group-(FT1390,ET4040) | TTC Crimp | 0.006 | See Notes |  | 0.008 | N/A | N/A | N/A | N/A | N/A | 1) Finished crimp ends at the scribe mark ±0.75mm (±.030 in).
EC810-20 | ET4000DC-M560S |  | 2.221 | N/A | Weatherhead | EC810 | 20 | 6S Fitting | T-410_Group-(T-410,T-440,T-440-1) | TTC Crimp | 0.006 | See Notes |  | 0.008 | ET4000SR-M405A | Brown | FSU | T-410-26 | None | 1) Finished crimp ends at the scribe mark ±0.75mm (±.030 in).
EC810-20 | ET525DC-6S20 | X | 2.221 | N/A | Weatherhead | EC810 | 20 | 6S Fitting | T-410_Group-(T-410,T-440,T-440-1) | TTC Crimp | 0.006 | See Notes |  | 0.008 | N/A | N/A | N/A | T-410-26 | None | 1) Finished crimp ends at the scribe mark ±0.75mm (±.030 in).
EC810-20 | ET5040DC-M520S |  | 2.221 | N/A | Aeroquip | EC810 | 20 | 6S Fitting | ET5070_Group-(ET5040,ET5050,ET5070) | TTC Crimp | 0.006 | See Notes |  | 0.008 | N/A | N/A | N/A | N/A | N/A | 1) Finished crimp ends at the scribe mark ±0.75mm (±.030 in).
EC810-20 | ET5040DC-M550S |  | 2.245 | N/A | Aeroquip | EC810 | 20 | Global Spiral TTC Crimp (1Z) | ET5070_Group-(ET5040,ET5050,ET5070) | Global Spiral TTC Crimp (1Z) | 0.006 | See Notes |  | 0.012 | N/A | N/A | N/A | N/A | N/A | 1) To achieve full flat crimp locate back edge of socket approximately 3 mm (1/8") from back edge of crimp jaws as shown in Figure FIGC15.
EC810-20 | ET5040DC-M520S |  | 2.221 | N/A | Weatherhead | EC810 | 20 | 6S Fitting | ET5070_Group-(ET5040,ET5050,ET5070) | TTC Crimp | 0.006 | See Notes |  | 0.008 | N/A | N/A | N/A | N/A | N/A | 1) Finished crimp ends at the scribe mark ±0.75mm (±.030 in).
EC810-20 | ET5040DC-M550S |  | 2.245 | N/A | Weatherhead | EC810 | 20 | 6SP | ET5070_Group-(ET5040,ET5050,ET5070) | Coll-O-Crimp | 0.006 | See Notes |  | 0.012 | N/A | N/A | N/A | N/A | N/A | 1) To achieve full flat crimp locate back edge of socket approximately 3 mm (1/8") from back edge of crimp jaws as shown in Figure FIGC15.
EC810-20 | ET5040DC-M520S |  | 2.138 | N/A | Aeroquip | EC810 | 20 | Global Spiral Internal Skive Crimp | ET5070_Group-(ET5040,ET5050,ET5070) | Global Spiral Internal Skive Crimp | 0.006 | Full Length |  | 0.008 | N/A | N/A | N/A | N/A | N/A | 1) External skive length "A" = 2.224 inch 2) Internal skive length "E" = 0.551 inch
EC810-24 | ET4000DC-6S24 |  | 2.525 | N/A | Weatherhead | EC810 | 24 | 6SP | ET4001_Group-(ET4000,ET4001) | Coll-O-Crimp | 0.006 | See Notes |  | 0.012 | ET4000SR-M180A | Black/Purple | FSU | ET4000AR-002 | None | 1) To achieve full flat crimp locate back edge of socket approximately 3 mm (1/8") from back edge of crimp jaws as shown in Figure FIGC15. 2) Spacer rings - The Slot in the spacer ring must rest against the locator bracket.
EC810-24 | FT1209-200-16 |  | 2.525 | 322 | Aeroquip | EC810 | 24 | Global Spiral TTC Crimp (1Z) | ET1290 | Global Spiral TTC Crimp (1Z) | 0.006 | See Notes |  | 0.012 | N/A | N/A | N/A | N/A | N/A | 1) To achieve full flat crimp locate back edge of socket approximately 3 mm (1/8") from back edge of crimp jaws as shown in Figure FIGC15.
EC810-24 | FT1390-200-16 |  | 2.525 | 322 | Aeroquip | EC810 | 24 | Global Spiral TTC Crimp (1Z) | ET1290 | Global Spiral TTC Crimp (1Z) | 0.006 | See Notes |  | 0.012 | N/A | N/A | N/A | N/A | N/A | 1) To achieve full flat crimp locate back edge of socket approximately 3 mm (1/8") from back edge of crimp jaws as shown in Figure FIGC15.
EC810-24 | FT1209-200-16 |  | 2.525 | N/A | Aeroquip | EC810 | 24 | Global Spiral TTC Crimp (1Z) | FT1204_Group-(FT1204,FT1209,FT1244,FT1307) | Global Spiral TTC Crimp (1Z) | 0.006 | See Notes |  | 0.012 | N/A | N/A | N/A | N/A | N/A | 1) To achieve full flat crimp locate back edge of socket approximately 3 mm (1/8") from back edge of crimp jaws as shown in Figure FIGC15.
EC810-24 | FT1390-200-16 |  | 2.525 | N/A | Aeroquip | EC810 | 24 | Global Spiral TTC Crimp (1Z) | FT1204_Group-(FT1204,FT1209,FT1244,FT1307) | Global Spiral TTC Crimp (1Z) | 0.006 | See Notes |  | 0.012 | N/A | N/A | N/A | N/A | N/A | 1) To achieve full flat crimp locate back edge of socket approximately 3 mm (1/8") from back edge of crimp jaws as shown in Figure FIGC15.
EC810-24 | FT1209-200-16 |  | 2.525 | 673 | Aeroquip | EC810 | 24 | Global Spiral TTC Crimp (1Z) | FT1340_Group-(FT1340,FT1360) | Global Spiral TTC Crimp (1Z) | 0.006 | See Notes |  | 0.012 | N/A | N/A | N/A | N/A | N/A | 1) To achieve full flat crimp locate back edge of socket approximately 3 mm (1/8") from back edge of crimp jaws as shown in Figure FIGC15.
EC810-24 | FT1390-200-16 |  | 2.525 | 673 | Aeroquip | EC810 | 24 | Global Spiral TTC Crimp (1Z) | FT1340_Group-(FT1340,FT1360) | Global Spiral TTC Crimp (1Z) | 0.006 | See Notes |  | 0.012 | N/A | N/A | N/A | N/A | N/A | 1) To achieve full flat crimp locate back edge of socket approximately 3 mm (1/8") from back edge of crimp jaws as shown in Figure FIGC15.
EC810-24 | FT1209-200-16 |  | 2.525 | 322 | Aeroquip | EC810 | 24 | Global Spiral TTC Crimp (1Z) | FT1390_Group-(FT1390,ET4040) | Global Spiral TTC Crimp (1Z) | 0.006 | See Notes |  | 0.012 | N/A | N/A | N/A | N/A | N/A | 1) To achieve full flat crimp locate back edge of socket approximately 3 mm (1/8") from back edge of crimp jaws as shown in Figure FIGC15.
EC810-24 | FT1390-200-16 |  | 2.525 | 322 | Aeroquip | EC810 | 24 | Global Spiral TTC Crimp (1Z) | FT1390_Group-(FT1390,ET4040) | Global Spiral TTC Crimp (1Z) | 0.006 | See Notes |  | 0.012 | N/A | N/A | N/A | N/A | N/A | 1) To achieve full flat crimp locate back edge of socket approximately 3 mm (1/8") from back edge of crimp jaws as shown in Figure FIGC15.
EC810-24 | FT1209-200-16 |  | 2.525 | 322 | Weatherhead | EC810 | 24 | 6SP | FT1390_Group-(FT1390,ET4040) | Coll-O-Crimp | 0.006 | See Notes |  | 0.012 | N/A | N/A | N/A | N/A | N/A | 1) To achieve full flat crimp locate back edge of socket approximately 3 mm (1/8") from back edge of crimp jaws as shown in Figure FIGC15.
EC810-24 | FT1390-200-16 |  | 2.525 | 322 | Weatherhead | EC810 | 24 | 6SP | FT1390_Group-(FT1390,ET4040) | Coll-O-Crimp | 0.006 | See Notes |  | 0.012 | N/A | N/A | N/A | N/A | N/A | 1) To achieve full flat crimp locate back edge of socket approximately 3 mm (1/8") from back edge of crimp jaws as shown in Figure FIGC15.
EC810-24 | FT1209-200-16 |  | 2.525 | 322 | Aeroquip | EC810 | 24 | 6S Fitting | ET1290 | TTC Crimp | 0.006 | See Notes |  | 0.008 | N/A | N/A | N/A | N/A | N/A | 1) Finished crimp ends at the scribe mark ±0.75mm (±.030 in).
EC810-24 | FT1390-200-16 |  | 2.525 | 322 | Aeroquip | EC810 | 24 | 6S Fitting | ET1290 | TTC Crimp | 0.006 | See Notes |  | 0.008 | N/A | N/A | N/A | N/A | N/A | 1) Finished crimp ends at the scribe mark ±0.75mm (±.030 in).
EC810-24 | FT1209-200-16 |  | 2.525 | N/A | Aeroquip | EC810 | 24 | 6S Fitting | FT1204_Group-(FT1204,FT1209,FT1244,FT1307) | TTC Crimp | 0.006 | See Notes |  | 0.008 | N/A | N/A | N/A | N/A | N/A | 1) Finished crimp ends at the scribe mark ±0.75mm (±.030 in).
EC810-24 | FT1390-200-16 |  | 2.525 | N/A | Aeroquip | EC810 | 24 | 6S Fitting | FT1204_Group-(FT1204,FT1209,FT1244,FT1307) | TTC Crimp | 0.006 | See Notes |  | 0.008 | N/A | N/A | N/A | N/A | N/A | 1) Finished crimp ends at the scribe mark ±0.75mm (±.030 in).
EC810-24 | FT1209-200-16 |  | 2.525 | 673 | Aeroquip | EC810 | 24 | 6S Fitting | FT1340_Group-(FT1340,FT1360) | TTC Crimp | 0.006 | See Notes |  | 0.008 | N/A | N/A | N/A | N/A | N/A | 1) Finished crimp ends at the scribe mark ±0.75mm (±.030 in).
EC810-24 | FT1390-200-16 |  | 2.525 | 673 | Aeroquip | EC810 | 24 | 6S Fitting | FT1340_Group-(FT1340,FT1360) | TTC Crimp | 0.006 | See Notes |  | 0.008 | N/A | N/A | N/A | N/A | N/A | 1) Finished crimp ends at the scribe mark ±0.75mm (±.030 in).
EC810-24 | FT1209-200-16 |  | 2.525 | 320 | Aeroquip | EC810 | 24 | 6S Fitting | FT1390_Group-(FT1390,ET4040) | TTC Crimp | 0.006 | See Notes |  | 0.008 | N/A | N/A | N/A | N/A | N/A | 1) Finished crimp ends at the scribe mark ±0.75mm (±.030 in).
EC810-24 | FT1390-200-16 |  | 2.525 | 320 | Aeroquip | EC810 | 24 | 6S Fitting | FT1390_Group-(FT1390,ET4040) | TTC Crimp | 0.006 | See Notes |  | 0.008 | N/A | N/A | N/A | N/A | N/A | 1) Finished crimp ends at the scribe mark ±0.75mm (±.030 in).
EC810-24 | ET4000DC-6S24 |  | 2.525 | N/A | Weatherhead | EC810 | 24 | 6S Fitting | ET4001_Group-(ET4000,ET4001) | TTC Crimp | 0.006 | See Notes |  | 0.008 | ET4000SR-M180A | Black/Purple | FSU | ET4000AR-002 | None | 1) Finished crimp ends at the scribe mark ±0.75mm (±.030 in).
EC810-24 | ET575DC-6S24 | X | 2.525 | N/A | Weatherhead | EC810 | 24 | 6S Fitting | ET4001_Group-(ET4000,ET4001) | TTC Crimp | 0.006 | See Notes |  | 0.008 | N/A | N/A | N/A | ET4000AR-002 | None | 1) Finished crimp ends at the scribe mark ±0.75mm (±.030 in).
EC810-24 | FT1209-200-16 |  | 2.525 | 320 | Weatherhead | EC810 | 24 | 6S Fitting | FT1390_Group-(FT1390,ET4040) | TTC Crimp | 0.006 | See Notes |  | 0.008 | N/A | N/A | N/A | N/A | N/A | 1) Finished crimp ends at the scribe mark ±0.75mm (±.030 in).
EC810-24 | FT1390-200-16 |  | 2.525 | 320 | Weatherhead | EC810 | 24 | 6S Fitting | FT1390_Group-(FT1390,ET4040) | TTC Crimp | 0.006 | See Notes |  | 0.008 | N/A | N/A | N/A | N/A | N/A | 1) Finished crimp ends at the scribe mark ±0.75mm (±.030 in).
EC810-24 | ET5040DC-M620S |  | 2.525 | N/A | Aeroquip | EC810 | 24 | 6S Fitting | ET5070_Group-(ET5040,ET5050,ET5070) | TTC Crimp | 0.006 | See Notes |  | 0.008 | N/A | N/A | N/A | N/A | N/A | 1) Finished crimp ends at the scribe mark ±0.75mm (±.030 in).
EC810-24 | ET5040DC-M620S |  | 2.525 | N/A | Aeroquip | EC810 | 24 | Global Spiral TTC Crimp (1Z) | ET5070_Group-(ET5040,ET5050,ET5070) | Global Spiral TTC Crimp (1Z) | 0.006 | See Notes |  | 0.012 | N/A | N/A | N/A | N/A | N/A | 1) To achieve full flat crimp locate back edge of socket approximately 3 mm (1/8") from back edge of crimp jaws as shown in Figure FIGC15.
EC810-24 | ET5040DC-M620S |  | 2.525 | N/A | Weatherhead | EC810 | 24 | 6S Fitting | ET5070_Group-(ET5040,ET5050,ET5070) | TTC Crimp | 0.006 | See Notes |  | 0.008 | N/A | N/A | N/A | N/A | N/A | 1) Finished crimp ends at the scribe mark ±0.75mm (±.030 in).
EC810-24 | ET5040DC-M620S |  | 2.525 | N/A | Weatherhead | EC810 | 24 | 6SP | ET5070_Group-(ET5040,ET5050,ET5070) | Coll-O-Crimp | 0.006 | See Notes |  | 0.012 | N/A | N/A | N/A | N/A | N/A | 1) To achieve full flat crimp locate back edge of socket approximately 3 mm (1/8") from back edge of crimp jaws as shown in Figure FIGC15.
EC810-24 | ET5040PBL-M570 |  | 2.504 | N/A | Aeroquip | EC810 | 24 | Global Spiral Internal Skive Crimp | ET5070_Group-(ET5040,ET5050,ET5070) | Global Spiral Internal Skive Crimp | 0.006 | Full Length |  | 0.008 | N/A | N/A | N/A | N/A | N/A | 1) External skive length "A" = 2.941 inch 2) Internal skive length "E" = 1.004 inch
EC810-32 | ET4000DC-6S32 |  | 3.08 | N/A | Weatherhead | EC810 | 32 | 6SP | ET4001_Group-(ET4000,ET4001) | Coll-O-Crimp | 0.006 | See Notes |  | 0.012 | ET4000SR-M215A | Black/Magenta | FSU | ET4000AR-002 | None | 1) To achieve full flat crimp locate back edge of socket approximately 3 mm (1/8") from back edge of crimp jaws as shown in Figure FIGC15. 2) Spacer rings - The Slot in the spacer ring must rest against the locator bracket.
EC810-32 | FT1390-200-21 |  | 3.08 | 277 | Aeroquip | EC810 | 32 | Global Spiral TTC Crimp (1Z) | ET1290 | Global Spiral TTC Crimp (1Z) | 0.006 | See Notes |  | 0.012 | N/A | N/A | N/A | N/A | N/A | 1) To achieve full flat crimp locate back edge of socket approximately 3 mm (1/8") from back edge of crimp jaws as shown in Figure FIGC15. 2) Spacer rings - The Slot in the spacer ring must rest against the locator bracket.
EC810-32 | FT1390-200-21 |  | 3.08 | N/A | Aeroquip | EC810 | 32 | Global Spiral TTC Crimp (1Z) | FT1204_Group-(FT1204,FT1209,FT1244,FT1307) | Global Spiral TTC Crimp (1Z) | 0.006 | See Notes |  | 0.012 | N/A | N/A | N/A | N/A | N/A | 1) To achieve full flat crimp locate back edge of socket approximately 3 mm (1/8") from back edge of crimp jaws as shown in Figure FIGC15. 2) Spacer rings - The Slot in the spacer ring must rest against the locator bracket.
EC810-32 | FT1390-200-21 |  | 3.08 | 764 | Aeroquip | EC810 | 32 | Global Spiral TTC Crimp (1Z) | FT1340_Group-(FT1340,FT1360) | Global Spiral TTC Crimp (1Z) | 0.006 | See Notes |  | 0.012 | N/A | N/A | N/A | N/A | N/A | 1) To achieve full flat crimp locate back edge of socket approximately 3 mm (1/8") from back edge of crimp jaws as shown in Figure FIGC15. 2) Spacer rings - The Slot in the spacer ring must rest against the locator bracket.
EC810-32 | FT1390-200-21 |  | 3.08 | 277 | Aeroquip | EC810 | 32 | Global Spiral TTC Crimp (1Z) | FT1390_Group-(FT1390,ET4040) | Global Spiral TTC Crimp (1Z) | 0.006 | See Notes |  | 0.012 | N/A | N/A | N/A | N/A | N/A | 1) To achieve full flat crimp locate back edge of socket approximately 3 mm (1/8") from back edge of crimp jaws as shown in Figure FIGC15. 2) Spacer rings - The Slot in the spacer ring must rest against the locator bracket.
EC810-32 | FT1390-200-21 |  | 3.08 | 277 | Weatherhead | EC810 | 32 | 6SP | FT1390_Group-(FT1390,ET4040) | Coll-O-Crimp | 0.006 | See Notes |  | 0.012 | N/A | N/A | N/A | N/A | N/A | 1) To achieve full flat crimp locate back edge of socket approximately 3 mm (1/8") from back edge of crimp jaws as shown in Figure FIGC15. 2) Spacer rings - The Slot in the spacer ring must rest against the locator bracket.
EC810-32 | FT1209-200-21 |  | 3.08 | 275 | Aeroquip | EC810 | 32 | 6S Fitting | ET1290 | TTC Crimp | 0.006 | See Notes |  | 0.008 | N/A | N/A | N/A | N/A | N/A | 1) Finished crimp ends at the scribe mark ±0.75mm (±.030 in).
EC810-32 | FT1390-200-21 |  | 3.08 | 275 | Aeroquip | EC810 | 32 | 6S Fitting | ET1290 | TTC Crimp | 0.006 | See Notes |  | 0.008 | N/A | N/A | N/A | N/A | N/A | 1) Finished crimp ends at the scribe mark ±0.75mm (±.030 in).
EC810-32 | FT1209-200-21 |  | 3.08 | N/A | Aeroquip | EC810 | 32 | 6S Fitting | FT1204_Group-(FT1204,FT1209,FT1244,FT1307) | TTC Crimp | 0.006 | See Notes |  | 0.008 | N/A | N/A | N/A | N/A | N/A | 1) Finished crimp ends at the scribe mark ±0.75mm (±.030 in).
EC810-32 | FT1390-200-21 |  | 3.08 | N/A | Aeroquip | EC810 | 32 | 6S Fitting | FT1204_Group-(FT1204,FT1209,FT1244,FT1307) | TTC Crimp | 0.006 | See Notes |  | 0.008 | N/A | N/A | N/A | N/A | N/A | 1) Finished crimp ends at the scribe mark ±0.75mm (±.030 in).
EC810-32 | FT1209-200-21 |  | 3.08 | 764 | Aeroquip | EC810 | 32 | 6S Fitting | FT1340_Group-(FT1340,FT1360) | TTC Crimp | 0.006 | See Notes |  | 0.008 | N/A | N/A | N/A | N/A | N/A | 1) Finished crimp ends at the scribe mark ±0.75mm (±.030 in).
EC810-32 | FT1390-200-21 |  | 3.08 | 764 | Aeroquip | EC810 | 32 | 6S Fitting | FT1340_Group-(FT1340,FT1360) | TTC Crimp | 0.006 | See Notes |  | 0.008 | N/A | N/A | N/A | N/A | N/A | 1) Finished crimp ends at the scribe mark ±0.75mm (±.030 in).
EC810-32 | FT1209-200-21 |  | 3.08 | 275 | Aeroquip | EC810 | 32 | 6S Fitting | FT1390_Group-(FT1390,ET4040) | TTC Crimp | 0.006 | See Notes |  | 0.008 | N/A | N/A | N/A | N/A | N/A | 1) Finished crimp ends at the scribe mark ±0.75mm (±.030 in).
EC810-32 | FT1390-200-21 |  | 3.08 | 275 | Aeroquip | EC810 | 32 | 6S Fitting | FT1390_Group-(FT1390,ET4040) | TTC Crimp | 0.006 | See Notes |  | 0.008 | N/A | N/A | N/A | N/A | N/A | 1) Finished crimp ends at the scribe mark ±0.75mm (±.030 in).
EC810-32 | ET4000DC-6S32 |  | 3.08 | N/A | Weatherhead | EC810 | 32 | 6S Fitting | ET4001_Group-(ET4000,ET4001) | TTC Crimp | 0.006 | See Notes |  | 0.008 | ET4000SR-M215A | Black/Magenta | FSU | ET4000AR-002 | None | 1) Finished crimp ends at the scribe mark ±0.75mm (±.030 in).
EC810-32 | ET575DC-6S32 | X | 3.08 | N/A | Weatherhead | EC810 | 32 | 6S Fitting | ET4001_Group-(ET4000,ET4001) | TTC Crimp | 0.006 | See Notes |  | 0.008 | ET575SR-075A | Red | FSU | ET4000AR-002 | None | 1) Finished crimp ends at the scribe mark ±0.75mm (±.030 in).
EC810-32 | FT1209-200-21 |  | 3.08 | 275 | Weatherhead | EC810 | 32 | 6S Fitting | FT1390_Group-(FT1390,ET4040) | TTC Crimp | 0.006 | See Notes |  | 0.008 | N/A | N/A | N/A | N/A | N/A | 1) Finished crimp ends at the scribe mark ±0.75mm (±.030 in).
EC810-32 | FT1390-200-21 |  | 3.08 | 275 | Weatherhead | EC810 | 32 | 6S Fitting | FT1390_Group-(FT1390,ET4040) | TTC Crimp | 0.006 | See Notes |  | 0.008 | N/A | N/A | N/A | N/A | N/A | 1) Finished crimp ends at the scribe mark ±0.75mm (±.030 in).
EC810-32 | ET5040DC-M775S |  | 3.08 | N/A | Aeroquip | EC810 | 32 | 6S Fitting | ET5070_Group-(ET5040,ET5050,ET5070) | TTC Crimp | 0.006 | See Notes |  | 0.008 | N/A | N/A | N/A | N/A | N/A | 1) Finished crimp ends at the scribe mark ±0.75mm (±.030 in).
EC810-32 | ET5040DC-M775S |  | 3.08 | N/A | Aeroquip | EC810 | 32 | Global Spiral TTC Crimp (1Z) | ET5070_Group-(ET5040,ET5050,ET5070) | Global Spiral TTC Crimp (1Z) | 0.006 | See Notes |  | 0.012 | N/A | N/A | N/A | N/A | N/A | 1) To achieve full flat crimp locate back edge of socket approximately 3 mm (1/8") from back edge of crimp jaws as shown in Figure FIGC15.
EC810-32 | ET5040DC-M775S |  | 3.08 | N/A | Weatherhead | EC810 | 32 | 6S Fitting | ET5070_Group-(ET5040,ET5050,ET5070) | TTC Crimp | 0.006 | See Notes |  | 0.008 | N/A | N/A | N/A | N/A | N/A | 1) Finished crimp ends at the scribe mark ±0.75mm (±.030 in).
EC810-32 | ET5040DC-M775S |  | 3.08 | N/A | Weatherhead | EC810 | 32 | 6SP | ET5070_Group-(ET5040,ET5050,ET5070) | Coll-O-Crimp | 0.006 | See Notes |  | 0.012 | N/A | N/A | N/A | N/A | N/A | 1) To achieve full flat crimp locate back edge of socket approximately 3 mm (1/8") from back edge of crimp jaws as shown in Figure FIGC15.
EC810-32 | ET5040PBL-M740 |  | 3.106 | N/A | Aeroquip | EC810 | 32 | Global Spiral Internal Skive Crimp | ET5070_Group-(ET5040,ET5050,ET5070) | Global Spiral Internal Skive Crimp | 0.006 | Full Length |  | 0.008 | N/A | N/A | N/A | N/A | N/A | 1) External skive length "A" = 3.303 inch 2) Internal skive length "E" = 0.965 inch
EC850-10 | FT1209-200-167 |  | 1.208 | N/A | Aeroquip | EC850 | 10 | Global Spiral Internal Skive Crimp | FT1204_Group-(FT1204,FT1209,FT1244,FT1307) | Global Spiral Internal Skive Crimp | 0.006 | Full Length |  | 0.008 | N/A | N/A | N/A | N/A | N/A | 1) This hose can only be used with one-piece-fittings. Usage of brazed fittings is not allowed. 2) External skive length "A" = 1.516 inch 3) Internal skive length "E" = 0.421 inch
EC850-10 | FT1209-200-167 |  | 1.208 | N/A | Aeroquip | EC850 | 10 | Global Spiral Internal Skive Crimp | FT1340_Group-(FT1340,FT1360) | Global Spiral Internal Skive Crimp | 0.006 | Full Length |  | 0.008 | N/A | N/A | N/A | N/A | N/A | 1) This hose can only be used with one-piece-fittings. Usage of brazed fittings is not allowed. 2) External skive length "A" = 1.516 inch 3) Internal skive length "E" = 0.421 inch
EC850-10 | FT1209-200-167 |  | 1.208 | N/A | Aeroquip | EC850 | 10 | Global Spiral Internal Skive Crimp | FT1390_Group-(FT1390,ET4040) | Global Spiral Internal Skive Crimp | 0.006 | Full Length |  | 0.008 | N/A | N/A | N/A | N/A | N/A | 1) This hose can only be used with one-piece-fittings. Usage of brazed fittings is not allowed. 2) External skive length "A" = 1.516 inch 3) Internal skive length "E" = 0.421 inch
EC850-12 | FT1209-200-82 |  | 1.445 | N/A | Aeroquip | EC850 | 12 | Global Spiral Internal Skive Crimp | FT1204_Group-(FT1204,FT1209,FT1244,FT1307) | Global Spiral Internal Skive Crimp | 0.006 | Full Length |  | 0.008 | N/A | N/A | N/A | N/A | N/A | 1) This hose can only be used with one-piece-fittings. Usage of brazed fittings is not allowed. 2) External skive length "A" = 1.713 inch 3) Internal skive length "E" =0.394 inch
EC850-12 | FT1209-200-82 |  | 1.445 | 292 | Aeroquip | EC850 | 12 | Global Spiral Internal Skive Crimp | FT1340_Group-(FT1340,FT1360) | Global Spiral Internal Skive Crimp | 0.006 | Full Length |  | 0.008 | N/A | N/A | N/A | N/A | N/A | 1) This hose can only be used with one-piece-fittings. Usage of brazed fittings is not allowed. 2) External skive length "A" = 1.713 inch 3) Internal skive length "E" =0.394 inch
EC850-12 | FT1209-200-82 |  | 1.445 | 292 | Aeroquip | EC850 | 12 | Global Spiral Internal Skive Crimp | FT1390_Group-(FT1390,ET4040) | Global Spiral Internal Skive Crimp | 0.006 | Full Length |  | 0.008 | N/A | N/A | N/A | N/A | N/A | 1) This hose can only be used with one-piece-fittings. Usage of brazed fittings is not allowed. 2) External skive length "A" = 1.713 inch 3) Internal skive length "E" =0.394 inch
EC850-16 | FT1209-200-46 |  | 1.768 | N/A | Aeroquip | EC850 | 16 | Global Spiral Internal Skive Crimp | FT1204_Group-(FT1204,FT1209,FT1244,FT1307) | Global Spiral Internal Skive Crimp | 0.006 | Full Length |  | 0.008 | N/A | N/A | N/A | N/A | N/A | 1) This hose can only be used with one-piece-fittings. Usage of brazed fittings is not allowed. 2) External skive length "A" = 1.909 inch 3) Internal skive length "E" =0.531 inch
EC850-16 | FT1390-200-46 |  | 1.768 | N/A | Aeroquip | EC850 | 16 | Global Spiral Internal Skive Crimp | FT1204_Group-(FT1204,FT1209,FT1244,FT1307) | Global Spiral Internal Skive Crimp | 0.006 | Full Length |  | 0.008 | N/A | N/A | N/A | N/A | N/A | 1) This hose can only be used with one-piece-fittings. Usage of brazed fittings is not allowed. 2) External skive length "A" = 1.909 inch 3) Internal skive length "E" =0.531 inch
EC850-16 | FT1209-200-46 |  | 1.768 | 235 | Aeroquip | EC850 | 16 | Global Spiral Internal Skive Crimp | FT1340_Group-(FT1340,FT1360) | Global Spiral Internal Skive Crimp | 0.006 | Full Length |  | 0.008 | N/A | N/A | N/A | N/A | N/A | 1) This hose can only be used with one-piece-fittings. Usage of brazed fittings is not allowed. 2) External skive length "A" = 1.909 inch 3) Internal skive length "E" =0.531 inch
EC850-16 | FT1390-200-46 |  | 1.768 | N/A | Aeroquip | EC850 | 16 | Global Spiral Internal Skive Crimp | FT1340_Group-(FT1340,FT1360) | Global Spiral Internal Skive Crimp | 0.006 | Full Length |  | 0.008 | N/A | N/A | N/A | N/A | N/A | 1) This hose can only be used with one-piece-fittings. Usage of brazed fittings is not allowed. 2) External skive length "A" = 1.909 inch 3) Internal skive length "E" =0.531 inch
EC850-16 | FT1209-200-46 |  | 1.768 | 235 | Aeroquip | EC850 | 16 | Global Spiral Internal Skive Crimp | FT1390_Group-(FT1390,ET4040) | Global Spiral Internal Skive Crimp | 0.006 | Full Length |  | 0.008 | N/A | N/A | N/A | N/A | N/A | 1) This hose can only be used with one-piece-fittings. Usage of brazed fittings is not allowed. 2) External skive length "A" = 1.909 inch 3) Internal skive length "E" =0.531 inch
EC850-16 | FT1390-200-46 |  | 1.768 | 235 | Aeroquip | EC850 | 16 | Global Spiral Internal Skive Crimp | FT1390_Group-(FT1390,ET4040) | Global Spiral Internal Skive Crimp | 0.006 | Full Length |  | 0.008 | N/A | N/A | N/A | N/A | N/A | 1) This hose can only be used with one-piece-fittings. Usage of brazed fittings is not allowed. 2) External skive length "A" = 1.909 inch 3) Internal skive length "E" =0.531 inch
EC850-16 | ET5040DC-M450S |  | 1.768 | N/A | Aeroquip | EC850 | 16 | Global Spiral Internal Skive Crimp | ET5070_Group-(ET5040,ET5050,ET5070) | Global Spiral Internal Skive Crimp | 0.006 | Full Length |  | 0.008 | N/A | N/A | N/A | N/A | N/A | 1) This hose can only be used with one-piece-fittings. Usage of brazed fittings is not allowed. 2) External skive length "A" = 1.909 inch 3) Internal skive length "E" =0.531 inch
EC850-20 | FT1209-200-15 |  | 2.232 | N/A | Aeroquip | EC850 | 20 | Global Spiral Internal Skive Crimp | FT1204_Group-(FT1204,FT1209,FT1244,FT1307) | Global Spiral Internal Skive Crimp | 0.006 | Full Length |  | 0.008 | N/A | N/A | N/A | N/A | N/A | 1) This hose can only be used with one-piece-fittings. Usage of brazed fittings is not allowed. 2) External skive length "A" = 2.224 inch 3) Internal skive length "E" = 0.551 inch
EC850-20 | FT1390-200-15 |  | 2.232 | N/A | Aeroquip | EC850 | 20 | Global Spiral Internal Skive Crimp | FT1204_Group-(FT1204,FT1209,FT1244,FT1307) | Global Spiral Internal Skive Crimp | 0.006 | Full Length |  | 0.008 | N/A | N/A | N/A | N/A | N/A | 1) This hose can only be used with one-piece-fittings. Usage of brazed fittings is not allowed. 2) External skive length "A" = 2.224 inch 3) Internal skive length "E" = 0.551 inch
EC850-20 | FT1209-200-15 |  | 2.232 | 299 | Aeroquip | EC850 | 20 | Global Spiral Internal Skive Crimp | FT1340_Group-(FT1340,FT1360) | Global Spiral Internal Skive Crimp | 0.006 | Full Length |  | 0.008 | N/A | N/A | N/A | N/A | N/A | 1) This hose can only be used with one-piece-fittings. Usage of brazed fittings is not allowed. 2) External skive length "A" = 2.224 inch 3) Internal skive length "E" = 0.551 inch
EC850-20 | FT1390-200-15 |  | 2.232 | N/A | Aeroquip | EC850 | 20 | Global Spiral Internal Skive Crimp | FT1340_Group-(FT1340,FT1360) | Global Spiral Internal Skive Crimp | 0.006 | Full Length |  | 0.008 | N/A | N/A | N/A | N/A | N/A | 1) This hose can only be used with one-piece-fittings. Usage of brazed fittings is not allowed. 2) External skive length "A" = 2.224 inch 3) Internal skive length "E" = 0.551 inch
EC850-20 | FT1209-200-15 |  | 2.232 | 299 | Aeroquip | EC850 | 20 | Global Spiral Internal Skive Crimp | FT1390_Group-(FT1390,ET4040) | Global Spiral Internal Skive Crimp | 0.006 | Full Length |  | 0.008 | N/A | N/A | N/A | N/A | N/A | 1) This hose can only be used with one-piece-fittings. Usage of brazed fittings is not allowed. 2) External skive length "A" = 2.224 inch 3) Internal skive length "E" = 0.551 inch
EC850-20 | FT1390-200-15 |  | 2.232 | 299 | Aeroquip | EC850 | 20 | Global Spiral Internal Skive Crimp | FT1390_Group-(FT1390,ET4040) | Global Spiral Internal Skive Crimp | 0.006 | Full Length |  | 0.008 | N/A | N/A | N/A | N/A | N/A | 1) This hose can only be used with one-piece-fittings. Usage of brazed fittings is not allowed. 2) External skive length "A" = 2.224 inch 3) Internal skive length "E" = 0.551 inch
EC850-20 | ET5040DC-M550S |  | 2.232 | N/A | Aeroquip | EC850 | 20 | Global Spiral Internal Skive Crimp | ET5070_Group-(ET5040,ET5050,ET5070) | Global Spiral Internal Skive Crimp | 0.006 | Full Length |  | 0.008 | N/A | N/A | N/A | N/A | N/A | 1) This hose can only be used with one-piece-fittings. Usage of brazed fittings is not allowed. 2) External skive length "A" = 2.224 inch 3) Internal skive length "E" = 0.551 inch.
EC881-10 | ET313DC-10Z | X | 1.085 | N/A | Aeroquip | EC881 | 10 | 1A/Z Series | ET1000 | 1A/Z Series | 0.006 | See Notes |  | 0.008 | ET313SR-060A | Yellow | FSU | N/A | ET1000AR-001 | 1) Finished crimp ends at the scribe mark ±0.75mm (±.030 in).
EC881-10 | FT1380-200-M240 |  | 1.085 | 185 | Aeroquip | EC881 | 10 | 1A/Z Series | ET1187 | 1A/Z Series | 0.006 | See Notes |  | 0.008 | N/A | N/A | N/A | N/A | N/A | 1) Finished crimp ends at the scribe mark ±0.75mm (±.030 in).
EC881-10 | FT1380-275-M240 |  | 1.085 | 185 | Aeroquip | EC881 | 10 | 1A/Z Series | ET1187 | 1A/Z Series | 0.006 | See Notes |  | 0.008 | N/A | N/A | N/A | N/A | N/A | 1) Finished crimp ends at the scribe mark ±0.75mm (±.030 in).
EC881-10 | FT1307-200-M240 |  | 1.085 | N/A | Aeroquip | EC881 | 10 | 1A/Z Series | ET1290 | 1A/Z Series | 0.006 | See Notes |  | 0.008 | N/A | N/A | N/A | N/A | N/A | 1) Finished crimp ends at the scribe mark ±0.75mm (±.030 in).
EC881-10 | ET525DC-10Z | X | 1.085 | N/A | Aeroquip | EC881 | 10 | 1A/Z Series | ET4001_Group-(ET4000,ET4001) | 1A/Z Series | 0.006 | See Notes |  | 0.008 | ET525SR-075A | Red | FSU | ET4000AR-001 | None | 1) Finished crimp ends at the scribe mark ±0.75mm (±.030 in).
EC881-10 | ET5040DC-M240S |  | 1.085 | N/A | Aeroquip | EC881 | 10 | 1A/Z Series | ET5070_Group-(ET5040,ET5050,ET5070) | 1A/Z Series | 0.006 | See Notes |  | 0.008 | N/A | N/A | N/A | N/A | N/A | 1) Finished crimp ends at the scribe mark ±0.75mm (±.030 in).
EC881-10 | FT1307-200-M240 |  | 1.085 | N/A | Aeroquip | EC881 | 10 | 1A/Z Series | FT1204_Group-(FT1204,FT1209,FT1244,FT1307) | 1A/Z Series | 0.006 | See Notes |  | 0.008 | N/A | N/A | N/A | N/A | N/A | 1) Finished crimp ends at the scribe mark ±0.75mm (±.030 in).
EC881-10 | FT1307-200-M240 |  | 1.085 | N/A | Aeroquip | EC881 | 10 | 1A/Z Series | FT1340_Group-(FT1340,FT1360) | 1A/Z Series | 0.006 | See Notes |  | 0.008 | N/A | N/A | N/A | N/A | N/A | 1) Finished crimp ends at the scribe mark ±0.75mm (±.030 in).
EC881-10 | FT1380-200-M240 |  | 1.085 | N/A | Aeroquip | EC881 | 10 | 1A/Z Series | FT1370_Group-(FT1370,FT1380P) | 1A/Z Series | 0.006 | See Notes |  | 0.008 | N/A | N/A | N/A | N/A | N/A | 1) Finished crimp ends at the scribe mark ±0.75mm (±.030 in).
EC881-10 | FT1380-275-M240 |  | 1.085 | N/A | Aeroquip | EC881 | 10 | 1A/Z Series | FT1370_Group-(FT1370,FT1380P) | 1A/Z Series | 0.006 | See Notes |  | 0.008 | N/A | N/A | N/A | N/A | N/A | 1) Finished crimp ends at the scribe mark ±0.75mm (±.030 in).
EC881-10 | FT1380-200-M240 |  | 1.085 | 185 | Aeroquip | EC881 | 10 | 1A/Z Series | FT1380_Group-(FT1380,ET4020,ET1280) | 1A/Z Series | 0.006 | See Notes |  | 0.008 | N/A | N/A | N/A | N/A | N/A | 1) Finished crimp ends at the scribe mark ±0.75mm (±.030 in).
EC881-10 | FT1380-275-M240 |  | 1.085 | 185 | Aeroquip | EC881 | 10 | 1A/Z Series | FT1380_Group-(FT1380,ET4020,ET1280) | 1A/Z Series | 0.006 | See Notes |  | 0.008 | N/A | N/A | N/A | N/A | N/A | 1) Finished crimp ends at the scribe mark ±0.75mm (±.030 in).
EC881-10 | FT1307-200-M240 |  | 1.085 | 350 | Aeroquip | EC881 | 10 | 1A/Z Series | FT1390_Group-(FT1390,ET4040) | 1A/Z Series | 0.006 | See Notes |  | 0.008 | N/A | N/A | N/A | N/A | N/A | 1) Finished crimp ends at the scribe mark ±0.75mm (±.030 in).
EC881-10 | ET313DC-10Z | X | 1.085 | N/A | Aeroquip | EC881 | 10 | 1A/Z Series | T-400 | 1A/Z Series | 0.006 | See Notes |  | 0.008 | ET313SR-060A | Yellow | FSU | T-400-8 | None | 1) Finished crimp ends at the scribe mark ±0.75mm (±.030 in).
EC881-10 | ET525DC-10Z | X | 1.085 | N/A | Aeroquip | EC881 | 10 | 1A/Z Series | T-410_Group-(T-410,T-440,T-440-1) | 1A/Z Series | 0.006 | See Notes |  | 0.008 | ET525SR-075A | Red | FSU | T-410-26 | None | 1) Finished crimp ends at the scribe mark ±0.75mm (±.030 in).
EC881-10 | ET425DC-10Z | X | 1.085 | N/A | Aeroquip | EC881 | 10 | 1A/Z Series | T-420_Group-(T-420,T-480,ET3000) | 1A/Z Series | 0.006 | See Notes |  | 0.008 | ET425SR-060A | Yellow | FSU | ET425AR-14 | None | 1) Finished crimp ends at the scribe mark ±0.75mm (±.030 in).
EC881-12 | ET1000DC-12Z | X | 1.242 | N/A | Aeroquip | EC881 | 12 | 1A/Z Series | ET1000 | 1A/Z Series | 0.006 | See Notes |  | 0.008 | ET425SR-030A | Green | FSU | N/A | None | 1) Finished crimp ends at the scribe mark ±0.75mm (±.030 in).
EC881-12 | FT1380-200-M280 |  | 1.242 | 164 | Aeroquip | EC881 | 12 | 1A/Z Series | ET1187 | 1A/Z Series | 0.006 | See Notes |  | 0.008 | N/A | N/A | N/A | N/A | N/A | 1) Finished crimp ends at the scribe mark ±0.75mm (±.030 in).
EC881-12 | FT1380-275-M280 |  | 1.242 | 164 | Aeroquip | EC881 | 12 | 1A/Z Series | ET1187 | 1A/Z Series | 0.006 | See Notes |  | 0.008 | N/A | N/A | N/A | N/A | N/A | 1) Finished crimp ends at the scribe mark ±0.75mm (±.030 in).
EC881-12 | FT1307-200-M280 |  | 1.242 | N/A | Aeroquip | EC881 | 12 | 1A/Z Series | ET1290 | 1A/Z Series | 0.006 | See Notes |  | 0.008 | N/A | N/A | N/A | N/A | N/A | 1) Finished crimp ends at the scribe mark ±0.75mm (±.030 in).
EC881-12 | ET525DC-12Z | X | 1.242 | N/A | Aeroquip | EC881 | 12 | 1A/Z Series | ET4001_Group-(ET4000,ET4001) | 1A/Z Series | 0.006 | See Notes |  | 0.008 | Any | N/A | FSD | ET4000AR-001 | None | 1) Finished crimp ends at the scribe mark ±0.75mm (±.030 in).
EC881-12 | ET5040DC-M320S |  | 1.242 | N/A | Aeroquip | EC881 | 12 | 1A/Z Series | ET5070_Group-(ET5040,ET5050,ET5070) | 1A/Z Series | 0.006 | See Notes |  | 0.008 | N/A | N/A | N/A | N/A | N/A | 1) Finished crimp ends at the scribe mark ±0.75mm (±.030 in).
EC881-12 | FT1307-200-M280 |  | 1.242 | N/A | Aeroquip | EC881 | 12 | 1A/Z Series | FT1204_Group-(FT1204,FT1209,FT1244,FT1307) | 1A/Z Series | 0.006 | See Notes |  | 0.008 | N/A | N/A | N/A | N/A | N/A | 1) Finished crimp ends at the scribe mark ±0.75mm (±.030 in).
EC881-12 | FT1307-200-M280 |  | 1.242 | N/A | Aeroquip | EC881 | 12 | 1A/Z Series | FT1340_Group-(FT1340,FT1360) | 1A/Z Series | 0.006 | See Notes |  | 0.008 | N/A | N/A | N/A | N/A | N/A | 1) Finished crimp ends at the scribe mark ±0.75mm (±.030 in).
EC881-12 | FT1380-200-M280 |  | 1.242 | N/A | Aeroquip | EC881 | 12 | 1A/Z Series | FT1370_Group-(FT1370,FT1380P) | 1A/Z Series | 0.006 | See Notes |  | 0.008 | N/A | N/A | N/A | N/A | N/A | 1) Finished crimp ends at the scribe mark ±0.75mm (±.030 in).
EC881-12 | FT1380-275-M280 |  | 1.242 | N/A | Aeroquip | EC881 | 12 | 1A/Z Series | FT1370_Group-(FT1370,FT1380P) | 1A/Z Series | 0.006 | See Notes |  | 0.008 | N/A | N/A | N/A | N/A | N/A | 1) Finished crimp ends at the scribe mark ±0.75mm (±.030 in).
EC881-12 | FT1380-200-M280 |  | 1.242 | 164 | Aeroquip | EC881 | 12 | 1A/Z Series | FT1380_Group-(FT1380,ET4020,ET1280) | 1A/Z Series | 0.006 | See Notes |  | 0.008 | N/A | N/A | N/A | N/A | N/A | 1) Finished crimp ends at the scribe mark ±0.75mm (±.030 in).
EC881-12 | FT1380-275-M280 |  | 1.242 | 164 | Aeroquip | EC881 | 12 | 1A/Z Series | FT1380_Group-(FT1380,ET4020,ET1280) | 1A/Z Series | 0.006 | See Notes |  | 0.008 | N/A | N/A | N/A | N/A | N/A | 1) Finished crimp ends at the scribe mark ±0.75mm (±.030 in).
EC881-12 | FT1307-200-M280 |  | 1.242 | 350 | Aeroquip | EC881 | 12 | 1A/Z Series | FT1390_Group-(FT1390,ET4040) | 1A/Z Series | 0.006 | See Notes |  | 0.008 | N/A | N/A | N/A | N/A | N/A | 1) Finished crimp ends at the scribe mark ±0.75mm (±.030 in).
EC881-12 | ET400DC-12Z | X | 1.242 | N/A | Aeroquip | EC881 | 12 | 1A/Z Series | T-400 | 1A/Z Series | 0.006 | See Notes |  | 0.008 | ET400SR-280A | Lt.Green | FSU | ET400AR-10 | None | 1) Finished crimp ends at the scribe mark ±0.75mm (±.030 in).
EC881-12 | ET525DC-12Z | X | 1.242 | N/A | Aeroquip | EC881 | 12 | 1A/Z Series | T-410_Group-(T-410,T-440,T-440-1) | 1A/Z Series | 0.006 | See Notes |  | 0.008 | Any | N/A | FSD | T-410-26 | None | 1) Finished crimp ends at the scribe mark ±0.75mm (±.030 in).
EC881-12 | ET425DC-12Z | X | 1.242 | N/A | Aeroquip | EC881 | 12 | 1A/Z Series | T-420_Group-(T-420,T-480,ET3000) | 1A/Z Series | 0.006 | See Notes |  | 0.008 | ET425SR-015A | Brown | FSU | ET425AR-14 | None | 1) Finished crimp ends at the scribe mark ±0.75mm (±.030 in).
EC881-16 | ET1000DC-16Z | X | 1.565 | N/A | Aeroquip | EC881 | 16 | 1A/Z Series | ET1000 | 1A/Z Series | 0.006 | See Notes |  | 0.008 | Any | N/A | FSD | N/A | None | 1) Finished crimp ends at the scribe mark ±0.75mm (±.030 in).
EC881-16 | FT1380-200-M370 |  | 1.565 | 147 | Aeroquip | EC881 | 16 | 1A/Z Series | ET1187 | 1A/Z Series | 0.006 | See Notes |  | 0.008 | N/A | N/A | N/A | N/A | N/A | 1) Finished crimp ends at the scribe mark ±0.75mm (±.030 in).
EC881-16 | FT1380-275-M370 |  | 1.565 | 147 | Aeroquip | EC881 | 16 | 1A/Z Series | ET1187 | 1A/Z Series | 0.006 | See Notes |  | 0.008 | N/A | N/A | N/A | N/A | N/A | 1) Finished crimp ends at the scribe mark ±0.75mm (±.030 in).
EC881-16 | FT1307-200-M370 |  | 1.565 | N/A | Aeroquip | EC881 | 16 | 1A/Z Series | ET1290 | 1A/Z Series | 0.006 | See Notes |  | 0.008 | N/A | N/A | N/A | N/A | N/A | 1) Finished crimp ends at the scribe mark ±0.75mm (±.030 in).
EC881-16 | ET525DC-16Z | X | 1.565 | N/A | Aeroquip | EC881 | 16 | 1A/Z Series | ET4001_Group-(ET4000,ET4001) | 1A/Z Series | 0.006 | See Notes |  | 0.008 | Any | N/A | FSD | ET4000AR-001 | None | 1) Finished crimp ends at the scribe mark ±0.75mm (±.030 in).
EC881-16 | ET5040DC-M370S |  | 1.565 | N/A | Aeroquip | EC881 | 16 | 1A/Z Series | ET5070_Group-(ET5040,ET5050,ET5070) | 1A/Z Series | 0.006 | See Notes |  | 0.008 | N/A | N/A | N/A | N/A | N/A | 1) Finished crimp ends at the scribe mark ±0.75mm (±.030 in).
EC881-16 | FT1307-200-M370 |  | 1.565 | N/A | Aeroquip | EC881 | 16 | 1A/Z Series | FT1204_Group-(FT1204,FT1209,FT1244,FT1307) | 1A/Z Series | 0.006 | See Notes |  | 0.008 | N/A | N/A | N/A | N/A | N/A | 1) Finished crimp ends at the scribe mark ±0.75mm (±.030 in).
EC881-16 | FT1307-200-M370 |  | 1.565 | N/A | Aeroquip | EC881 | 16 | 1A/Z Series | FT1340_Group-(FT1340,FT1360) | 1A/Z Series | 0.006 | See Notes |  | 0.008 | N/A | N/A | N/A | N/A | N/A | 1) Finished crimp ends at the scribe mark ±0.75mm (±.030 in).
EC881-16 | FT1380-200-M370 |  | 1.565 | N/A | Aeroquip | EC881 | 16 | 1A/Z Series | FT1370_Group-(FT1370,FT1380P) | 1A/Z Series | 0.006 | See Notes |  | 0.008 | N/A | N/A | N/A | N/A | N/A | 1) Finished crimp ends at the scribe mark ±0.75mm (±.030 in).
EC881-16 | FT1380-275-M370 |  | 1.565 | N/A | Aeroquip | EC881 | 16 | 1A/Z Series | FT1370_Group-(FT1370,FT1380P) | 1A/Z Series | 0.006 | See Notes |  | 0.008 | N/A | N/A | N/A | N/A | N/A | 1) Finished crimp ends at the scribe mark ±0.75mm (±.030 in).
EC881-16 | FT1380-200-M370 |  | 1.565 | 147 | Aeroquip | EC881 | 16 | 1A/Z Series | FT1380_Group-(FT1380,ET4020,ET1280) | 1A/Z Series | 0.006 | See Notes |  | 0.008 | N/A | N/A | N/A | N/A | N/A | 1) Finished crimp ends at the scribe mark ±0.75mm (±.030 in).
EC881-16 | FT1380-275-M370 |  | 1.565 | 147 | Aeroquip | EC881 | 16 | 1A/Z Series | FT1380_Group-(FT1380,ET4020,ET1280) | 1A/Z Series | 0.006 | See Notes |  | 0.008 | N/A | N/A | N/A | N/A | N/A | 1) Finished crimp ends at the scribe mark ±0.75mm (±.030 in).
EC881-16 | FT1307-200-M370 |  | 1.565 | 318 | Aeroquip | EC881 | 16 | 1A/Z Series | FT1390_Group-(FT1390,ET4040) | 1A/Z Series | 0.006 | See Notes |  | 0.008 | N/A | N/A | N/A | N/A | N/A | 1) Finished crimp ends at the scribe mark ±0.75mm (±.030 in).
EC881-16 | ET400DC-16Z | X | 1.565 | N/A | Aeroquip | EC881 | 16 | 1A/Z Series | T-400 | 1A/Z Series | 0.006 | See Notes |  | 0.008 | ET400SR-280A | Lt.Green | FSU | ET400AR-10 | None | 1) Finished crimp ends at the scribe mark ±0.75mm (±.030 in).
EC881-16 | ET525DC-16Z | X | 1.565 | N/A | Aeroquip | EC881 | 16 | 1A/Z Series | T-410_Group-(T-410,T-440,T-440-1) | 1A/Z Series | 0.006 | See Notes |  | 0.008 | Any | N/A | FSD | T-410-26 | None | 1) Finished crimp ends at the scribe mark ±0.75mm (±.030 in).
EC881-16 | ET425DC-16Z | X | 1.565 | N/A | Aeroquip | EC881 | 16 | 1A/Z Series | T-420_Group-(T-420,T-480,ET3000) | 1A/Z Series | 0.006 | See Notes |  | 0.008 | Any | N/A | FSD | ET425AR-14 | None | 1) Finished crimp ends at the scribe mark ±0.75mm (±.030 in).
EC881-20 | FT1382-200-M465 |  | 1.884 | 98 | Aeroquip | EC881 | 20 | 1A/Z Series | ET1187 | 1A/Z Series | 0.006 | See Notes |  | 0.008 | N/A | N/A | N/A | N/A | N/A | 1) Finished crimp ends at the scribe mark ±0.75mm (±.030 in).
EC881-20 | FT1307-200-M465 |  | 1.884 | 263 | Aeroquip | EC881 | 20 | 1A/Z Series | ET1290 | 1A/Z Series | 0.006 | See Notes |  | 0.008 | N/A | N/A | N/A | N/A | N/A | 1) Finished crimp ends at the scribe mark ±0.75mm (±.030 in).
EC881-20 | ET525DC-20Z | X | 1.884 | N/A | Aeroquip | EC881 | 20 | 1A/Z Series | ET4001_Group-(ET4000,ET4001) | 1A/Z Series | 0.006 | See Notes |  | 0.008 | ET525SR-150A | Purple | FSU | ET4000AR-001 | None | 1) Finished crimp ends at the scribe mark ±0.75mm (±.030 in).
EC881-20 | ET5040DC-M465S |  | 1.884 | N/A | Aeroquip | EC881 | 20 | 1A/Z Series | ET5070_Group-(ET5040,ET5050,ET5070) | 1A/Z Series | 0.006 | See Notes |  | 0.008 | N/A | N/A | N/A | N/A | N/A | 1) Finished crimp ends at the scribe mark ±0.75mm (±.030 in).
EC881-20 | FT1307-200-M465 |  | 1.884 | N/A | Aeroquip | EC881 | 20 | 1A/Z Series | FT1204_Group-(FT1204,FT1209,FT1244,FT1307) | 1A/Z Series | 0.006 | See Notes |  | 0.008 | N/A | N/A | N/A | N/A | N/A | 1) Finished crimp ends at the scribe mark ±0.75mm (±.030 in).
EC881-20 | FT1307-200-M465 |  | 1.884 | 792 | Aeroquip | EC881 | 20 | 1A/Z Series | FT1340_Group-(FT1340,FT1360) | 1A/Z Series | 0.006 | See Notes |  | 0.008 | N/A | N/A | N/A | N/A | N/A | 1) Finished crimp ends at the scribe mark ±0.75mm (±.030 in).
EC881-20 | FT1382-200-M465 |  | 1.884 | N/A | Aeroquip | EC881 | 20 | 1A/Z Series | FT1370_Group-(FT1370,FT1380P) | 1A/Z Series | 0.006 | See Notes |  | 0.008 | N/A | N/A | N/A | N/A | N/A | 1) Finished crimp ends at the scribe mark ±0.75mm (±.030 in).
EC881-20 | FT1382-200-M465 |  | 1.884 | 98 | Aeroquip | EC881 | 20 | 1A/Z Series | FT1380_Group-(FT1380,ET4020,ET1280) | 1A/Z Series | 0.006 | See Notes |  | 0.008 | N/A | N/A | N/A | N/A | N/A | 1) Finished crimp ends at the scribe mark ±0.75mm (±.030 in).
EC881-20 | FT1307-200-M465 |  | 1.884 | 263 | Aeroquip | EC881 | 20 | 1A/Z Series | FT1390_Group-(FT1390,ET4040) | 1A/Z Series | 0.006 | See Notes |  | 0.008 | N/A | N/A | N/A | N/A | N/A | 1) Finished crimp ends at the scribe mark ±0.75mm (±.030 in).
EC881-20 | ET525DC-20Z | X | 1.884 | N/A | Aeroquip | EC881 | 20 | 1A/Z Series | T-410_Group-(T-410,T-440,T-440-1) | 1A/Z Series | 0.006 | See Notes |  | 0.008 | ET525SR-150A | Purple | FSU | T-410-26 | None | 1) Finished crimp ends at the scribe mark ±0.75mm (±.030 in).
EC881-20 | ET425DC-20Z | X | 1.884 | N/A | Aeroquip | EC881 | 20 | 1A/Z Series | T-420_Group-(T-420,T-480,ET3000) | 1A/Z Series | 0.006 | See Notes |  | 0.008 | ET425SR-045A | Black | FSU | ET425AR-14 | None | 1) Finished crimp ends at the scribe mark ±0.75mm (±.030 in).
EC881-24 | FT1307-200-M550 |  | 2.153 | 200 | Aeroquip | EC881 | 24 | 1A/Z Series | ET1290 | 1A/Z Series | 0.008 | See Notes |  | 0.008 | N/A | N/A | N/A | N/A | N/A | 1) Finished crimp ends at the scribe mark ±0.75mm (±.030 in).
EC881-24 | ET525DC-24Z | X | 2.153 | N/A | Aeroquip | EC881 | 24 | 1A/Z Series | ET4001_Group-(ET4000,ET4001) | 1A/Z Series | 0.006 | See Notes |  | 0.008 | ET525SR-225A | Pink | FSU | ET4000AR-001 | None | 1) Finished crimp ends at the scribe mark ±0.75mm (±.030 in).
EC881-24 | ET5040DC-M550S |  | 2.153 | N/A | Aeroquip | EC881 | 24 | 1A/Z Series | ET5070_Group-(ET5040,ET5050,ET5070) | 1A/Z Series | 0.008 | See Notes |  | 0.008 | N/A | N/A | N/A | N/A | N/A | 1) Finished crimp ends at the scribe mark ±0.75mm (±.030 in).
EC881-24 | FT1307-200-M550 |  | 2.153 | N/A | Aeroquip | EC881 | 24 | 1A/Z Series | FT1204_Group-(FT1204,FT1209,FT1244,FT1307) | 1A/Z Series | 0.008 | See Notes |  | 0.008 | N/A | N/A | N/A | N/A | N/A | 1) Finished crimp ends at the scribe mark ±0.75mm (±.030 in).
EC881-24 | FT1307-200-M550 |  | 2.153 | 788 | Aeroquip | EC881 | 24 | 1A/Z Series | FT1340_Group-(FT1340,FT1360) | 1A/Z Series | 0.008 | See Notes |  | 0.008 | N/A | N/A | N/A | N/A | N/A | 1) Finished crimp ends at the scribe mark ±0.75mm (±.030 in).
EC881-24 | FT1307-200-M550 |  | 2.153 | 200 | Aeroquip | EC881 | 24 | 1A/Z Series | FT1390_Group-(FT1390,ET4040) | 1A/Z Series | 0.008 | See Notes |  | 0.008 | N/A | N/A | N/A | N/A | N/A | 1) Finished crimp ends at the scribe mark ±0.75mm (±.030 in).
EC881-24 | ET525DC-24Z | X | 2.153 | N/A | Aeroquip | EC881 | 24 | 1A/Z Series | T-410_Group-(T-410,T-440,T-440-1) | 1A/Z Series | 0.006 | See Notes |  | 0.008 | ET525SR-225A | Pink | FSU | T-410-26 | None | 1) Finished crimp ends at the scribe mark ±0.75mm (±.030 in).
EC881-32 | FT1307-200-M690 |  | 2.7 | 193 | Aeroquip | EC881 | 32 | 1A/Z Series | ET1290 | 1A/Z Series | 0.008 | See Notes |  | 0.008 | N/A | N/A | N/A | N/A | N/A | 1) Finished crimp ends at the scribe mark ±0.75mm (±.030 in).
EC881-32 | FT1307-200-M690S |  | 2.7 | 258 | Aeroquip | EC881 | 32 | 1A/Z Series | ET1290 | 1A/Z Series | 0.008 | See Notes |  | 0.008 | N/A | N/A | N/A | N/A | N/A | 1) Finished crimp ends at the scribe mark ±0.75mm (±.030 in).
EC881-32 | ET525DC-32Z | X | 2.7 | N/A | Aeroquip | EC881 | 32 | 1A/Z Series | ET4001_Group-(ET4000,ET4001) | 1A/Z Series | 0.006 | See Notes |  | 0.008 | ET525SR-195A | Olive/Green | FSU | ET4000AR-001 | None | 1) Finished crimp ends at the scribe mark ±0.75mm (±.030 in).
EC881-32 | ET5040DC-M690S |  | 2.7 | N/A | Aeroquip | EC881 | 32 | 1A/Z Series | ET5070_Group-(ET5040,ET5050,ET5070) | 1A/Z Series | 0.008 | See Notes |  | 0.008 | N/A | N/A | N/A | N/A | N/A | 1) Finished crimp ends at the scribe mark ±0.75mm (±.030 in).
EC881-32 | FT1307-200-M690 |  | 2.7 | N/A | Aeroquip | EC881 | 32 | 1A/Z Series | FT1204_Group-(FT1204,FT1209,FT1244,FT1307) | 1A/Z Series | 0.008 | See Notes |  | 0.008 | N/A | N/A | N/A | N/A | N/A | 1) Finished crimp ends at the scribe mark ±0.75mm (±.030 in).
EC881-32 | FT1307-200-M690S |  | 2.7 | N/A | Aeroquip | EC881 | 32 | 1A/Z Series | FT1204_Group-(FT1204,FT1209,FT1244,FT1307) | 1A/Z Series | 0.008 | See Notes |  | 0.008 | N/A | N/A | N/A | N/A | N/A | 1) Finished crimp ends at the scribe mark ±0.75mm (±.030 in).
EC881-32 | FT1307-200-M690 |  | 2.7 | 935 | Aeroquip | EC881 | 32 | 1A/Z Series | FT1340_Group-(FT1340,FT1360) | 1A/Z Series | 0.008 | See Notes |  | 0.008 | N/A | N/A | N/A | N/A | N/A | 1) Finished crimp ends at the scribe mark ±0.75mm (±.030 in).
EC881-32 | FT1307-200-M690S |  | 2.7 | 803 | Aeroquip | EC881 | 32 | 1A/Z Series | FT1340_Group-(FT1340,FT1360) | 1A/Z Series | 0.008 | See Notes |  | 0.008 | N/A | N/A | N/A | N/A | N/A | 1) Finished crimp ends at the scribe mark ±0.75mm (±.030 in).
EC881-32 | FT1307-200-M690 |  | 2.7 | 193 | Aeroquip | EC881 | 32 | 1A/Z Series | FT1390_Group-(FT1390,ET4040) | 1A/Z Series | 0.008 | See Notes |  | 0.008 | N/A | N/A | N/A | N/A | N/A | 1) Finished crimp ends at the scribe mark ±0.75mm (±.030 in).
EC881-32 | FT1307-200-M690S |  | 2.7 | 193 | Aeroquip | EC881 | 32 | 1A/Z Series | FT1390_Group-(FT1390,ET4040) | 1A/Z Series | 0.008 | See Notes |  | 0.008 | N/A | N/A | N/A | N/A | N/A | 1) Finished crimp ends at the scribe mark ±0.75mm (±.030 in).
EC881-32 | ET525DC-32Z | X | 2.7 | N/A | Aeroquip | EC881 | 32 | 1A/Z Series | T-410_Group-(T-410,T-440,T-440-1) | 1A/Z Series | 0.006 | See Notes |  | 0.008 | ET525SR-195A | Olive/Green | FSU | ET4000AR-001 | None | 1) Finished crimp ends at the scribe mark ±0.75mm (±.030 in).
EC881-4 | ET313DC-4Z | X | 0.648 | N/A | Aeroquip | EC881 | 04 | 1A/Z Series | ET1000 | 1A/Z Series | 0.006 | See Notes |  | 0.008 | ET313SR-015A | Brown | FSU | N/A | ET1000AR-001 | 1) Finished crimp ends at the scribe mark ±0.75mm (±.030 in).
EC881-4 | FT1380-200-M150 |  | 0.648 | 99 | Aeroquip | EC881 | 04 | 1A/Z Series | ET1187 | 1A/Z Series | 0.006 | See Notes |  | 0.008 | N/A | N/A | N/A | N/A | N/A | 1) Finished crimp ends at the scribe mark ±0.75mm (±.030 in).
EC881-4 | FT1380-275-M150 |  | 0.648 | 99 | Aeroquip | EC881 | 04 | 1A/Z Series | ET1187 | 1A/Z Series | 0.006 | See Notes |  | 0.008 | N/A | N/A | N/A | N/A | N/A | 1) Finished crimp ends at the scribe mark ±0.75mm (±.030 in).
EC881-4 | FT1307-200-M150 |  | 0.648 | N/A | Aeroquip | EC881 | 04 | 1A/Z Series | ET1290 | 1A/Z Series | 0.006 | See Notes |  | 0.008 | N/A | N/A | N/A | N/A | N/A | 1) Finished crimp ends at the scribe mark ±0.75mm (±.030 in).
EC881-4 | ET525DC-4Z | X | 0.648 | N/A | Aeroquip | EC881 | 04 | 1A/Z Series | ET4001_Group-(ET4000,ET4001) | 1A/Z Series | 0.006 | See Notes |  | 0.008 | ET525SR-015D | Brown/White | FSU | ET4000AR-001 | None | 1) Finished crimp ends at the scribe mark ±0.75mm (±.030 in).
EC881-4 | ET5040DC-M150S |  | 0.648 | N/A | Aeroquip | EC881 | 04 | 1A/Z Series | ET5070_Group-(ET5040,ET5050,ET5070) | 1A/Z Series | 0.006 | See Notes |  | 0.008 | N/A | N/A | N/A | N/A | N/A | 1) Finished crimp ends at the scribe mark ±0.75mm (±.030 in).
EC881-4 | FT1307-200-M150 |  | 0.648 | N/A | Aeroquip | EC881 | 04 | 1A/Z Series | FT1204_Group-(FT1204,FT1209,FT1244,FT1307) | 1A/Z Series | 0.006 | See Notes |  | 0.008 | N/A | N/A | N/A | N/A | N/A | 1) Finished crimp ends at the scribe mark ±0.75mm (±.030 in).
EC881-4 | FT1307-200-M150 |  | 0.648 | N/A | Aeroquip | EC881 | 04 | 1A/Z Series | FT1340_Group-(FT1340,FT1360) | 1A/Z Series | 0.006 | See Notes |  | 0.008 | N/A | N/A | N/A | N/A | N/A | 1) Finished crimp ends at the scribe mark ±0.75mm (±.030 in).
EC881-4 | FT1380-200-M150 |  | 0.648 | N/A | Aeroquip | EC881 | 04 | 1A/Z Series | FT1370_Group-(FT1370,FT1380P) | 1A/Z Series | 0.006 | See Notes |  | 0.008 | N/A | N/A | N/A | N/A | N/A | 1) Finished crimp ends at the scribe mark ±0.75mm (±.030 in).
EC881-4 | FT1380-275-M150 |  | 0.648 | N/A | Aeroquip | EC881 | 04 | 1A/Z Series | FT1370_Group-(FT1370,FT1380P) | 1A/Z Series | 0.006 | See Notes |  | 0.008 | N/A | N/A | N/A | N/A | N/A | 1) Finished crimp ends at the scribe mark ±0.75mm (±.030 in).
EC881-4 | FT1380-200-M150 |  | 0.648 | 99 | Aeroquip | EC881 | 04 | 1A/Z Series | FT1380_Group-(FT1380,ET4020,ET1280) | 1A/Z Series | 0.006 | See Notes |  | 0.008 | N/A | N/A | N/A | N/A | N/A | 1) Finished crimp ends at the scribe mark ±0.75mm (±.030 in).
EC881-4 | FT1380-275-M150 |  | 0.648 | 99 | Aeroquip | EC881 | 04 | 1A/Z Series | FT1380_Group-(FT1380,ET4020,ET1280) | 1A/Z Series | 0.006 | See Notes |  | 0.008 | N/A | N/A | N/A | N/A | N/A | 1) Finished crimp ends at the scribe mark ±0.75mm (±.030 in).
EC881-4 | FT1307-200-M150 |  | 0.648 | 267 | Aeroquip | EC881 | 04 | 1A/Z Series | FT1390_Group-(FT1390,ET4040) | 1A/Z Series | 0.006 | See Notes |  | 0.008 | N/A | N/A | N/A | N/A | N/A | 1) Finished crimp ends at the scribe mark ±0.75mm (±.030 in).
EC881-4 | ET313DC-4Z | X | 0.648 | N/A | Aeroquip | EC881 | 04 | 1A/Z Series | T-400 | 1A/Z Series | 0.006 | See Notes |  | 0.008 | ET313SR-015A | Brown | FSU | T-400-8 | None | 1) Finished crimp ends at the scribe mark ±0.75mm (±.030 in).
EC881-4 | ET525DC-4Z | X | 0.648 | N/A | Aeroquip | EC881 | 04 | 1A/Z Series | T-410_Group-(T-410,T-440,T-440-1) | 1A/Z Series | 0.006 | See Notes |  | 0.008 | ET525SR-015D | Brown/White | FSU | T-410-26 | None | 1) Finished crimp ends at the scribe mark ±0.75mm (±.030 in).
EC881-4 | ET425DC-4Z | X | 0.648 | N/A | Aeroquip | EC881 | 04 | 1A/Z Series | T-420_Group-(T-420,T-480,ET3000) | 1A/Z Series | 0.006 | See Notes |  | 0.008 | N/A | N/A | N/A | ET425AR-14 | None | 1) Finished crimp ends at the scribe mark ±0.75mm (±.030 in).
EC881-5 | FT1380-200-M180 |  | 0.711 | 47 | Aeroquip | EC881 | 05 | 1A/Z Series | ET1187 | 1A/Z Series | 0.006 | See Notes |  | 0.008 | N/A | N/A | N/A | N/A | N/A | 1) Finished crimp ends at the scribe mark ±0.75mm (±.030 in).
EC881-5 | FT1380-275-M180 |  | 0.711 | 47 | Aeroquip | EC881 | 05 | 1A/Z Series | ET1187 | 1A/Z Series | 0.006 | See Notes |  | 0.008 | N/A | N/A | N/A | N/A | N/A | 1) Finished crimp ends at the scribe mark ±0.75mm (±.030 in).
EC881-5 | FT1307-200-M180 |  | 0.711 | 212 | Aeroquip | EC881 | 05 | 1A/Z Series | ET1290 | 1A/Z Series | 0.006 | See Notes |  | 0.008 | N/A | N/A | N/A | N/A | N/A | 1) Finished crimp ends at the scribe mark ±0.75mm (±.030 in).
EC881-5 | ET5040DC-M180S |  | 0.711 | N/A | Aeroquip | EC881 | 05 | 1A/Z Series | ET5070_Group-(ET5040,ET5050,ET5070) | 1A/Z Series | 0.006 | See Notes |  | 0.008 | N/A | N/A | N/A | N/A | N/A | 1) Finished crimp ends at the scribe mark ±0.75mm (±.030 in).
EC881-5 | FT1307-200-M180 |  | 0.711 | N/A | Aeroquip | EC881 | 05 | 1A/Z Series | FT1204_Group-(FT1204,FT1209,FT1244,FT1307) | 1A/Z Series | 0.006 | See Notes |  | 0.008 | N/A | N/A | N/A | N/A | N/A | 1) Finished crimp ends at the scribe mark ±0.75mm (±.030 in).
EC881-5 | FT1307-200-M180 |  | 0.711 | 896 | Aeroquip | EC881 | 05 | 1A/Z Series | FT1340_Group-(FT1340,FT1360) | 1A/Z Series | 0.006 | See Notes |  | 0.008 | N/A | N/A | N/A | N/A | N/A | 1) Finished crimp ends at the scribe mark ±0.75mm (±.030 in).
EC881-5 | FT1380-200-M180 |  | 0.711 | N/A | Aeroquip | EC881 | 05 | 1A/Z Series | FT1370_Group-(FT1370,FT1380P) | 1A/Z Series | 0.006 | See Notes |  | 0.008 | N/A | N/A | N/A | N/A | N/A | 1) Finished crimp ends at the scribe mark ±0.75mm (±.030 in).
EC881-5 | FT1380-275-M180 |  | 0.711 | N/A | Aeroquip | EC881 | 05 | 1A/Z Series | FT1370_Group-(FT1370,FT1380P) | 1A/Z Series | 0.006 | See Notes |  | 0.008 | N/A | N/A | N/A | N/A | N/A | 1) Finished crimp ends at the scribe mark ±0.75mm (±.030 in).
EC881-5 | FT1380-200-M180 |  | 0.711 | 47 | Aeroquip | EC881 | 05 | 1A/Z Series | FT1380_Group-(FT1380,ET4020,ET1280) | 1A/Z Series | 0.006 | See Notes |  | 0.008 | N/A | N/A | N/A | N/A | N/A | 1) Finished crimp ends at the scribe mark ±0.75mm (±.030 in).
EC881-5 | FT1380-275-M180 |  | 0.711 | 47 | Aeroquip | EC881 | 05 | 1A/Z Series | FT1380_Group-(FT1380,ET4020,ET1280) | 1A/Z Series | 0.006 | See Notes |  | 0.008 | N/A | N/A | N/A | N/A | N/A | 1) Finished crimp ends at the scribe mark ±0.75mm (±.030 in).
EC881-5 | FT1307-200-M180 |  | 0.711 | 212 | Aeroquip | EC881 | 05 | 1A/Z Series | FT1390_Group-(FT1390,ET4040) | 1A/Z Series | 0.006 | See Notes |  | 0.008 | N/A | N/A | N/A | N/A | N/A | 1) Finished crimp ends at the scribe mark ±0.75mm (±.030 in).
EC881-6 | ET313DC-6Z | X | 0.778 | N/A | Aeroquip | EC881 | 06 | 1A/Z Series | ET1000 | 1A/Z Series | 0.006 | See Notes |  | 0.008 | ET313SR-060A | Yellow | FSU | N/A | ET1000AR-001 | 1) Finished crimp ends at the scribe mark ±0.75mm (±.030 in).
EC881-6 | FT1380-200-M180 |  | 0.778 | 111 | Aeroquip | EC881 | 06 | 1A/Z Series | ET1187 | 1A/Z Series | 0.006 | See Notes |  | 0.008 | N/A | N/A | N/A | N/A | N/A | 1) Finished crimp ends at the scribe mark ±0.75mm (±.030 in).
EC881-6 | FT1380-275-M180 |  | 0.778 | 111 | Aeroquip | EC881 | 06 | 1A/Z Series | ET1187 | 1A/Z Series | 0.006 | See Notes |  | 0.008 | N/A | N/A | N/A | N/A | N/A | 1) Finished crimp ends at the scribe mark ±0.75mm (±.030 in).
EC881-6 | FT1307-200-M180 |  | 0.778 | N/A | Aeroquip | EC881 | 06 | 1A/Z Series | ET1290 | 1A/Z Series | 0.006 | See Notes |  | 0.008 | N/A | N/A | N/A | N/A | N/A | 1) Finished crimp ends at the scribe mark ±0.75mm (±.030 in).
EC881-6 | ET525DC-6Z | X | 0.778 | N/A | Aeroquip | EC881 | 06 | 1A/Z Series | ET4001_Group-(ET4000,ET4001) | 1A/Z Series | 0.006 | See Notes |  | 0.008 | ET525SR-090A | White | FSU | ET4000AR-001 | None | 1) Finished crimp ends at the scribe mark ±0.75mm (±.030 in).
EC881-6 | ET5040DC-M180S |  | 0.778 | N/A | Aeroquip | EC881 | 06 | 1A/Z Series | ET5070_Group-(ET5040,ET5050,ET5070) | 1A/Z Series | 0.006 | See Notes |  | 0.008 | N/A | N/A | N/A | N/A | N/A | 1) Finished crimp ends at the scribe mark ±0.75mm (±.030 in).
EC881-6 | FT1307-200-M180 |  | 0.778 | N/A | Aeroquip | EC881 | 06 | 1A/Z Series | FT1204_Group-(FT1204,FT1209,FT1244,FT1307) | 1A/Z Series | 0.006 | See Notes |  | 0.008 | N/A | N/A | N/A | N/A | N/A | 1) Finished crimp ends at the scribe mark ±0.75mm (±.030 in).
EC881-6 | FT1307-200-M180 |  | 0.778 | N/A | Aeroquip | EC881 | 06 | 1A/Z Series | FT1340_Group-(FT1340,FT1360) | 1A/Z Series | 0.006 | See Notes |  | 0.008 | N/A | N/A | N/A | N/A | N/A | 1) Finished crimp ends at the scribe mark ±0.75mm (±.030 in).
EC881-6 | FT1380-200-M180 |  | 0.778 | N/A | Aeroquip | EC881 | 06 | 1A/Z Series | FT1370_Group-(FT1370,FT1380P) | 1A/Z Series | 0.006 | See Notes |  | 0.008 | N/A | N/A | N/A | N/A | N/A | 1) Finished crimp ends at the scribe mark ±0.75mm (±.030 in).
EC881-6 | FT1380-275-M180 |  | 0.778 | N/A | Aeroquip | EC881 | 06 | 1A/Z Series | FT1370_Group-(FT1370,FT1380P) | 1A/Z Series | 0.006 | See Notes |  | 0.008 | N/A | N/A | N/A | N/A | N/A | 1) Finished crimp ends at the scribe mark ±0.75mm (±.030 in).
EC881-6 | FT1380-200-M180 |  | 0.778 | 111 | Aeroquip | EC881 | 06 | 1A/Z Series | FT1380_Group-(FT1380,ET4020,ET1280) | 1A/Z Series | 0.006 | See Notes |  | 0.008 | N/A | N/A | N/A | N/A | N/A | 1) Finished crimp ends at the scribe mark ±0.75mm (±.030 in).
EC881-6 | FT1380-275-M180 |  | 0.778 | 111 | Aeroquip | EC881 | 06 | 1A/Z Series | FT1380_Group-(FT1380,ET4020,ET1280) | 1A/Z Series | 0.006 | See Notes |  | 0.008 | N/A | N/A | N/A | N/A | N/A | 1) Finished crimp ends at the scribe mark ±0.75mm (±.030 in).
EC881-6 | FT1307-200-M180 |  | 0.778 | 279 | Aeroquip | EC881 | 06 | 1A/Z Series | FT1390_Group-(FT1390,ET4040) | 1A/Z Series | 0.006 | See Notes |  | 0.008 | N/A | N/A | N/A | N/A | N/A | 1) Finished crimp ends at the scribe mark ±0.75mm (±.030 in).
EC881-6 | ET313DC-6Z | X | 0.778 | N/A | Aeroquip | EC881 | 06 | 1A/Z Series | T-400 | 1A/Z Series | 0.006 | See Notes |  | 0.008 | ET313SR-060A | Yellow | FSU | T-400-8 | None | 1) Finished crimp ends at the scribe mark ±0.75mm (±.030 in).
EC881-6 | ET525DC-6Z | X | 0.778 | N/A | Aeroquip | EC881 | 06 | 1A/Z Series | T-410_Group-(T-410,T-440,T-440-1) | 1A/Z Series | 0.006 | See Notes |  | 0.008 | ET525SR-090A | White | FSU | T-410-26 | None | 1) Finished crimp ends at the scribe mark ±0.75mm (±.030 in).
EC881-6 | ET425DC-6Z | X | 0.778 | N/A | Aeroquip | EC881 | 06 | 1A/Z Series | T-420_Group-(T-420,T-480,ET3000) | 1A/Z Series | 0.006 | See Notes |  | 0.008 | ET425SR-075A | Red | FSU | ET425AR-14 | None | 1) Finished crimp ends at the scribe mark ±0.75mm (±.030 in).
EC881-8 | ET313DC-8Z | X | 0.931 | N/A | Aeroquip | EC881 | 08 | 1A/Z Series | ET1000 | 1A/Z Series | 0.006 | See Notes |  | 0.008 | ET313SR-060A | Yellow | FSU | N/A | ET1000AR-001 | 1) Finished crimp ends at the scribe mark ±0.75mm (±.030 in).
EC881-8 | FT1380-200-M210 |  | 0.931 | 149 | Aeroquip | EC881 | 08 | 1A/Z Series | ET1187 | 1A/Z Series | 0.006 | See Notes |  | 0.008 | N/A | N/A | N/A | N/A | N/A | 1) Finished crimp ends at the scribe mark ±0.75mm (±.030 in).
EC881-8 | FT1380-275-M210 |  | 0.931 | 149 | Aeroquip | EC881 | 08 | 1A/Z Series | ET1187 | 1A/Z Series | 0.006 | See Notes |  | 0.008 | N/A | N/A | N/A | N/A | N/A | 1) Finished crimp ends at the scribe mark ±0.75mm (±.030 in).
EC881-8 | FT1307-200-M210 |  | 0.931 | N/A | Aeroquip | EC881 | 08 | 1A/Z Series | ET1290 | 1A/Z Series | 0.006 | See Notes |  | 0.008 | N/A | N/A | N/A | N/A | N/A | 1) Finished crimp ends at the scribe mark ±0.75mm (±.030 in).
EC881-8 | ET525DC-8Z | X | 0.931 | N/A | Aeroquip | EC881 | 08 | 1A/Z Series | ET4001_Group-(ET4000,ET4001) | 1A/Z Series | 0.006 | See Notes |  | 0.008 | ET525SR-090A | White | FSU | ET4000AR-001 | None | 1) Finished crimp ends at the scribe mark ±0.75mm (±.030 in).
EC881-8 | ET5040DC-M240S |  | 0.931 | N/A | Aeroquip | EC881 | 08 | 1A/Z Series | ET5070_Group-(ET5040,ET5050,ET5070) | 1A/Z Series | 0.006 | See Notes |  | 0.008 | N/A | N/A | N/A | N/A | N/A | 1) Finished crimp ends at the scribe mark ±0.75mm (±.030 in).
EC881-8 | FT1307-200-M210 |  | 0.931 | N/A | Aeroquip | EC881 | 08 | 1A/Z Series | FT1204_Group-(FT1204,FT1209,FT1244,FT1307) | 1A/Z Series | 0.006 | See Notes |  | 0.008 | N/A | N/A | N/A | N/A | N/A | 1) Finished crimp ends at the scribe mark ±0.75mm (±.030 in).
EC881-8 | FT1307-200-M210 |  | 0.931 | N/A | Aeroquip | EC881 | 08 | 1A/Z Series | FT1340_Group-(FT1340,FT1360) | 1A/Z Series | 0.006 | See Notes |  | 0.008 | N/A | N/A | N/A | N/A | N/A | 1) Finished crimp ends at the scribe mark ±0.75mm (±.030 in).
EC881-8 | FT1380-200-M210 |  | 0.931 | N/A | Aeroquip | EC881 | 08 | 1A/Z Series | FT1370_Group-(FT1370,FT1380P) | 1A/Z Series | 0.006 | See Notes |  | 0.008 | N/A | N/A | N/A | N/A | N/A | 1) Finished crimp ends at the scribe mark ±0.75mm (±.030 in).
EC881-8 | FT1380-275-M210 |  | 0.931 | N/A | Aeroquip | EC881 | 08 | 1A/Z Series | FT1370_Group-(FT1370,FT1380P) | 1A/Z Series | 0.006 | See Notes |  | 0.008 | N/A | N/A | N/A | N/A | N/A | 1) Finished crimp ends at the scribe mark ±0.75mm (±.030 in).
EC881-8 | FT1380-200-M210 |  | 0.931 | 149 | Aeroquip | EC881 | 08 | 1A/Z Series | FT1380_Group-(FT1380,ET4020,ET1280) | 1A/Z Series | 0.006 | See Notes |  | 0.008 | N/A | N/A | N/A | N/A | N/A | 1) Finished crimp ends at the scribe mark ±0.75mm (±.030 in).
EC881-8 | FT1380-275-M210 |  | 0.931 | 149 | Aeroquip | EC881 | 08 | 1A/Z Series | FT1380_Group-(FT1380,ET4020,ET1280) | 1A/Z Series | 0.006 | See Notes |  | 0.008 | N/A | N/A | N/A | N/A | N/A | 1) Finished crimp ends at the scribe mark ±0.75mm (±.030 in).
EC881-8 | FT1307-200-M210 |  | 0.931 | 314 | Aeroquip | EC881 | 08 | 1A/Z Series | FT1390_Group-(FT1390,ET4040) | 1A/Z Series | 0.006 | See Notes |  | 0.008 | N/A | N/A | N/A | N/A | N/A | 1) Finished crimp ends at the scribe mark ±0.75mm (±.030 in).
EC881-8 | ET313DC-8Z | X | 0.931 | N/A | Aeroquip | EC881 | 08 | 1A/Z Series | T-400 | 1A/Z Series | 0.006 | See Notes |  | 0.008 | ET313SR-060A | Yellow | FSU | T-400-8 | None | 1) Finished crimp ends at the scribe mark ±0.75mm (±.030 in).
EC881-8 | ET525DC-8Z | X | 0.931 | N/A | Aeroquip | EC881 | 08 | 1A/Z Series | T-410_Group-(T-410,T-440,T-440-1) | 1A/Z Series | 0.006 | See Notes |  | 0.008 | ET525SR-090A | White | FSU | T-410-26 | None | 1) Finished crimp ends at the scribe mark ±0.75mm (±.030 in).
EC881-8 | ET425DC-8Z | X | 0.931 | N/A | Aeroquip | EC881 | 08 | 1A/Z Series | T-420_Group-(T-420,T-480,ET3000) | 1A/Z Series | 0.006 | See Notes |  | 0.008 | ET425SR-090A | White | FSU | ET425AR-14 | None | 1) Finished crimp ends at the scribe mark ±0.75mm (±.030 in).
EC881B-10 | FT1307-200-M240 |  | 1.085 | N/A | Aeroquip | EC881B | 10 | 1A/Z Series | ET1290 | 1A/Z Series | 0.006 | See Notes |  | 0.008 | N/A | N/A | N/A | N/A | N/A | 1) Finished crimp ends at the scribe mark ±0.75mm (±.030 in).
EC881B-10 | FT1307-200-M240 |  | 1.085 | N/A | Aeroquip | EC881B | 10 | 1A/Z Series | FT1204_Group-(FT1204,FT1209,FT1244,FT1307) | 1A/Z Series | 0.006 | See Notes |  | 0.008 | N/A | N/A | N/A | N/A | N/A | 1) Finished crimp ends at the scribe mark ±0.75mm (±.030 in).
EC881B-10 | FT1307-200-M240 |  | 1.085 | N/A | Aeroquip | EC881B | 10 | 1A/Z Series | FT1340_Group-(FT1340,FT1360) | 1A/Z Series | 0.006 | See Notes |  | 0.008 | N/A | N/A | N/A | N/A | N/A | 1) Finished crimp ends at the scribe mark ±0.75mm (±.030 in).
EC881B-10 | FT1380-200-M240 |  | 1.085 | N/A | Aeroquip | EC881B | 10 | 1A/Z Series | FT1370_Group-(FT1370,FT1380P) | 1A/Z Series | 0.006 | See Notes |  | 0.008 | N/A | N/A | N/A | N/A | N/A | 1) Finished crimp ends at the scribe mark ±0.75mm (±.030 in).
EC881B-10 | FT1380-275-M240 |  | 1.085 | N/A | Aeroquip | EC881B | 10 | 1A/Z Series | FT1370_Group-(FT1370,FT1380P) | 1A/Z Series | 0.006 | See Notes |  | 0.008 | N/A | N/A | N/A | N/A | N/A | 1) Finished crimp ends at the scribe mark ±0.75mm (±.030 in).
EC881B-10 | FT1380-200-M240 |  | 1.085 | 177 | Aeroquip | EC881B | 10 | 1A/Z Series | FT1380_Group-(FT1380,ET4020,ET1280) | 1A/Z Series | 0.006 | See Notes |  | 0.008 | N/A | N/A | N/A | N/A | N/A | 1) Finished crimp ends at the scribe mark ±0.75mm (±.030 in).
EC881B-10 | FT1380-275-M240 |  | 1.085 | 177 | Aeroquip | EC881B | 10 | 1A/Z Series | FT1380_Group-(FT1380,ET4020,ET1280) | 1A/Z Series | 0.006 | See Notes |  | 0.008 | N/A | N/A | N/A | N/A | N/A | 1) Finished crimp ends at the scribe mark ±0.75mm (±.030 in).
EC881B-10 | FT1307-200-M240 |  | 1.085 | 343 | Aeroquip | EC881B | 10 | 1A/Z Series | FT1390_Group-(FT1390,ET4040) | 1A/Z Series | 0.006 | See Notes |  | 0.008 | N/A | N/A | N/A | N/A | N/A | 1) Finished crimp ends at the scribe mark ±0.75mm (±.030 in).
EC881B-16 | FT1307-200-M370 |  | 1.565 | N/A | Aeroquip | EC881B | 16 | 1A/Z Series | ET1290 | 1A/Z Series | 0.006 | See Notes |  | 0.008 | N/A | N/A | N/A | N/A | N/A | 1) Finished crimp ends at the scribe mark ±0.75mm (±.030 in).
EC881B-16 | FT1307-200-M370 |  | 1.565 | N/A | Aeroquip | EC881B | 16 | 1A/Z Series | FT1204_Group-(FT1204,FT1209,FT1244,FT1307) | 1A/Z Series | 0.006 | See Notes |  | 0.008 | N/A | N/A | N/A | N/A | N/A | 1) Finished crimp ends at the scribe mark ±0.75mm (±.030 in).
EC881B-16 | FT1307-200-M370 |  | 1.565 | N/A | Aeroquip | EC881B | 16 | 1A/Z Series | FT1340_Group-(FT1340,FT1360) | 1A/Z Series | 0.006 | See Notes |  | 0.008 | N/A | N/A | N/A | N/A | N/A | 1) Finished crimp ends at the scribe mark ±0.75mm (±.030 in).
EC881B-16 | FT1380-200-M370 |  | 1.565 | N/A | Aeroquip | EC881B | 16 | 1A/Z Series | FT1370_Group-(FT1370,FT1380P) | 1A/Z Series | 0.006 | See Notes |  | 0.008 | N/A | N/A | N/A | N/A | N/A | 1) Finished crimp ends at the scribe mark ±0.75mm (±.030 in).
EC881B-16 | FT1380-275-M370 |  | 1.565 | N/A | Aeroquip | EC881B | 16 | 1A/Z Series | FT1370_Group-(FT1370,FT1380P) | 1A/Z Series | 0.006 | See Notes |  | 0.008 | N/A | N/A | N/A | N/A | N/A | 1) Finished crimp ends at the scribe mark ±0.75mm (±.030 in).
EC881B-16 | FT1380-200-M370 |  | 1.565 | 147 | Aeroquip | EC881B | 16 | 1A/Z Series | FT1380_Group-(FT1380,ET4020,ET1280) | 1A/Z Series | 0.006 | See Notes |  | 0.008 | N/A | N/A | N/A | N/A | N/A | 1) Finished crimp ends at the scribe mark ±0.75mm (±.030 in).
EC881B-16 | FT1380-275-M370 |  | 1.565 | 147 | Aeroquip | EC881B | 16 | 1A/Z Series | FT1380_Group-(FT1380,ET4020,ET1280) | 1A/Z Series | 0.006 | See Notes |  | 0.008 | N/A | N/A | N/A | N/A | N/A | 1) Finished crimp ends at the scribe mark ±0.75mm (±.030 in).
EC881B-16 | FT1307-200-M370 |  | 1.565 | 315 | Aeroquip | EC881B | 16 | 1A/Z Series | FT1390_Group-(FT1390,ET4040) | 1A/Z Series | 0.006 | See Notes |  | 0.008 | N/A | N/A | N/A | N/A | N/A | 1) Finished crimp ends at the scribe mark ±0.75mm (±.030 in).
EC881B-20 | FT1307-200-M465 |  | 1.884 | 263 | Aeroquip | EC881B | 20 | 1A/Z Series | ET1290 | 1A/Z Series | 0.006 | See Notes |  | 0.008 | N/A | N/A | N/A | N/A | N/A | 1) Finished crimp ends at the scribe mark ±0.75mm (±.030 in).
EC881B-20 | FT1307-200-M465 |  | 1.884 | N/A | Aeroquip | EC881B | 20 | 1A/Z Series | FT1204_Group-(FT1204,FT1209,FT1244,FT1307) | 1A/Z Series | 0.006 | See Notes |  | 0.008 | N/A | N/A | N/A | N/A | N/A | 1) Finished crimp ends at the scribe mark ±0.75mm (±.030 in).
EC881B-20 | FT1307-200-M465 |  | 1.884 | 792 | Aeroquip | EC881B | 20 | 1A/Z Series | FT1340_Group-(FT1340,FT1360) | 1A/Z Series | 0.006 | See Notes |  | 0.008 | N/A | N/A | N/A | N/A | N/A | 1) Finished crimp ends at the scribe mark ±0.75mm (±.030 in).
EC881B-20 | FT1382-200-M465 |  | 1.884 | N/A | Aeroquip | EC881B | 20 | 1A/Z Series | FT1370_Group-(FT1370,FT1380P) | 1A/Z Series | 0.006 | See Notes |  | 0.008 | N/A | N/A | N/A | N/A | N/A | 1) Finished crimp ends at the scribe mark ±0.75mm (±.030 in).
EC881B-20 | FT1382-200-M465 |  | 1.884 | 98 | Aeroquip | EC881B | 20 | 1A/Z Series | FT1380_Group-(FT1380,ET4020,ET1280) | 1A/Z Series | 0.006 | See Notes |  | 0.008 | N/A | N/A | N/A | N/A | N/A | 1) Finished crimp ends at the scribe mark ±0.75mm (±.030 in).
EC881B-20 | FT1307-200-M465 |  | 1.884 | 263 | Aeroquip | EC881B | 20 | 1A/Z Series | FT1390_Group-(FT1390,ET4040) | 1A/Z Series | 0.006 | See Notes |  | 0.008 | N/A | N/A | N/A | N/A | N/A | 1) Finished crimp ends at the scribe mark ±0.75mm (±.030 in).
EC881B-4 | FT1307-200-M150 |  | 0.648 | N/A | Aeroquip | EC881B | 04 | 1A/Z Series | ET1290 | 1A/Z Series | 0.006 | See Notes |  | 0.008 | N/A | N/A | N/A | N/A | N/A | 1) Finished crimp ends at the scribe mark ±0.75mm (±.030 in).
EC881B-4 | FT1307-200-M150 |  | 0.648 | N/A | Aeroquip | EC881B | 04 | 1A/Z Series | FT1204_Group-(FT1204,FT1209,FT1244,FT1307) | 1A/Z Series | 0.006 | See Notes |  | 0.008 | N/A | N/A | N/A | N/A | N/A | 1) Finished crimp ends at the scribe mark ±0.75mm (±.030 in).
EC881B-4 | FT1307-200-M150 |  | 0.648 | N/A | Aeroquip | EC881B | 04 | 1A/Z Series | FT1340_Group-(FT1340,FT1360) | 1A/Z Series | 0.006 | See Notes |  | 0.008 | N/A | N/A | N/A | N/A | N/A | 1) Finished crimp ends at the scribe mark ±0.75mm (±.030 in).
EC881B-4 | FT1380-200-M150 |  | 0.648 | N/A | Aeroquip | EC881B | 04 | 1A/Z Series | FT1370_Group-(FT1370,FT1380P) | 1A/Z Series | 0.006 | See Notes |  | 0.008 | N/A | N/A | N/A | N/A | N/A | 1) Finished crimp ends at the scribe mark ±0.75mm (±.030 in).
EC881B-4 | FT1380-275-M150 |  | 0.648 | N/A | Aeroquip | EC881B | 04 | 1A/Z Series | FT1370_Group-(FT1370,FT1380P) | 1A/Z Series | 0.006 | See Notes |  | 0.008 | N/A | N/A | N/A | N/A | N/A | 1) Finished crimp ends at the scribe mark ±0.75mm (±.030 in).
EC881B-4 | FT1380-200-M150 |  | 0.648 | 99 | Aeroquip | EC881B | 04 | 1A/Z Series | FT1380_Group-(FT1380,ET4020,ET1280) | 1A/Z Series | 0.006 | See Notes |  | 0.008 | N/A | N/A | N/A | N/A | N/A | 1) Finished crimp ends at the scribe mark ±0.75mm (±.030 in).
EC881B-4 | FT1380-275-M150 |  | 0.648 | 99 | Aeroquip | EC881B | 04 | 1A/Z Series | FT1380_Group-(FT1380,ET4020,ET1280) | 1A/Z Series | 0.006 | See Notes |  | 0.008 | N/A | N/A | N/A | N/A | N/A | 1) Finished crimp ends at the scribe mark ±0.75mm (±.030 in).
EC881B-4 | FT1307-200-M150 |  | 0.648 | 269 | Aeroquip | EC881B | 04 | 1A/Z Series | FT1390_Group-(FT1390,ET4040) | 1A/Z Series | 0.006 | See Notes |  | 0.008 | N/A | N/A | N/A | N/A | N/A | 1) Finished crimp ends at the scribe mark ±0.75mm (±.030 in).
EC881B-5 | FT1307-200-M180 |  | 0.711 | 212 | Aeroquip | EC881B | 05 | 1A/Z Series | ET1290 | 1A/Z Series | 0.006 | See Notes |  | 0.008 | N/A | N/A | N/A | N/A | N/A | 1) Finished crimp ends at the scribe mark ±0.75mm (±.030 in).
EC881B-5 | FT1307-200-M180 |  | 0.711 | N/A | Aeroquip | EC881B | 05 | 1A/Z Series | FT1204_Group-(FT1204,FT1209,FT1244,FT1307) | 1A/Z Series | 0.006 | See Notes |  | 0.008 | N/A | N/A | N/A | N/A | N/A | 1) Finished crimp ends at the scribe mark ±0.75mm (±.030 in).
EC881B-5 | FT1307-200-M180 |  | 0.711 | 896 | Aeroquip | EC881B | 05 | 1A/Z Series | FT1340_Group-(FT1340,FT1360) | 1A/Z Series | 0.006 | See Notes |  | 0.008 | N/A | N/A | N/A | N/A | N/A | 1) Finished crimp ends at the scribe mark ±0.75mm (±.030 in).
EC881B-5 | FT1380-200-M180 |  | 0.711 | N/A | Aeroquip | EC881B | 05 | 1A/Z Series | FT1370_Group-(FT1370,FT1380P) | 1A/Z Series | 0.006 | See Notes |  | 0.008 | N/A | N/A | N/A | N/A | N/A | 1) Finished crimp ends at the scribe mark ±0.75mm (±.030 in).
EC881B-5 | FT1380-275-M180 |  | 0.711 | N/A | Aeroquip | EC881B | 05 | 1A/Z Series | FT1370_Group-(FT1370,FT1380P) | 1A/Z Series | 0.006 | See Notes |  | 0.008 | N/A | N/A | N/A | N/A | N/A | 1) Finished crimp ends at the scribe mark ±0.75mm (±.030 in).
EC881B-5 | FT1380-200-M180 |  | 0.711 | 47 | Aeroquip | EC881B | 05 | 1A/Z Series | FT1380_Group-(FT1380,ET4020,ET1280) | 1A/Z Series | 0.006 | See Notes |  | 0.008 | N/A | N/A | N/A | N/A | N/A | 1) Finished crimp ends at the scribe mark ±0.75mm (±.030 in).
EC881B-5 | FT1380-275-M180 |  | 0.711 | 47 | Aeroquip | EC881B | 05 | 1A/Z Series | FT1380_Group-(FT1380,ET4020,ET1280) | 1A/Z Series | 0.006 | See Notes |  | 0.008 | N/A | N/A | N/A | N/A | N/A | 1) Finished crimp ends at the scribe mark ±0.75mm (±.030 in).
EC881B-5 | FT1307-200-M180 |  | 0.711 | 212 | Aeroquip | EC881B | 05 | 1A/Z Series | FT1390_Group-(FT1390,ET4040) | 1A/Z Series | 0.006 | See Notes |  | 0.008 | N/A | N/A | N/A | N/A | N/A | 1) Finished crimp ends at the scribe mark ±0.75mm (±.030 in).
EC881B-6 | FT1307-200-M180 |  | 0.778 | N/A | Aeroquip | EC881B | 06 | 1A/Z Series | ET1290 | 1A/Z Series | 0.006 | See Notes |  | 0.008 | N/A | N/A | N/A | N/A | N/A | 1) Finished crimp ends at the scribe mark ±0.75mm (±.030 in).
EC881B-6 | FT1307-200-M180 |  | 0.778 | N/A | Aeroquip | EC881B | 06 | 1A/Z Series | FT1204_Group-(FT1204,FT1209,FT1244,FT1307) | 1A/Z Series | 0.006 | See Notes |  | 0.008 | N/A | N/A | N/A | N/A | N/A | 1) Finished crimp ends at the scribe mark ±0.75mm (±.030 in).
EC881B-6 | FT1307-200-M180 |  | 0.778 | N/A | Aeroquip | EC881B | 06 | 1A/Z Series | FT1340_Group-(FT1340,FT1360) | 1A/Z Series | 0.006 | See Notes |  | 0.008 | N/A | N/A | N/A | N/A | N/A | 1) Finished crimp ends at the scribe mark ±0.75mm (±.030 in).
EC881B-6 | FT1380-200-M180 |  | 0.778 | N/A | Aeroquip | EC881B | 06 | 1A/Z Series | FT1370_Group-(FT1370,FT1380P) | 1A/Z Series | 0.006 | See Notes |  | 0.008 | N/A | N/A | N/A | N/A | N/A | 1) Finished crimp ends at the scribe mark ±0.75mm (±.030 in).
EC881B-6 | FT1380-275-M180 |  | 0.778 | N/A | Aeroquip | EC881B | 06 | 1A/Z Series | FT1370_Group-(FT1370,FT1380P) | 1A/Z Series | 0.006 | See Notes |  | 0.008 | N/A | N/A | N/A | N/A | N/A | 1) Finished crimp ends at the scribe mark ±0.75mm (±.030 in).
EC881B-6 | FT1380-200-M180 |  | 0.778 | 111 | Aeroquip | EC881B | 06 | 1A/Z Series | FT1380_Group-(FT1380,ET4020,ET1280) | 1A/Z Series | 0.006 | See Notes |  | 0.008 | N/A | N/A | N/A | N/A | N/A | 1) Finished crimp ends at the scribe mark ±0.75mm (±.030 in).
EC881B-6 | FT1380-275-M180 |  | 0.778 | 11 | Aeroquip | EC881B | 06 | 1A/Z Series | FT1380_Group-(FT1380,ET4020,ET1280) | 1A/Z Series | 0.006 | See Notes |  | 0.008 | N/A | N/A | N/A | N/A | N/A | 1) Finished crimp ends at the scribe mark ±0.75mm (±.030 in).
EC881B-6 | FT1307-200-M180 |  | 0.778 | 280 | Aeroquip | EC881B | 06 | 1A/Z Series | FT1390_Group-(FT1390,ET4040) | 1A/Z Series | 0.006 | See Notes |  | 0.008 | N/A | N/A | N/A | N/A | N/A | 1) Finished crimp ends at the scribe mark ±0.75mm (±.030 in).
EC881B-8 | FT1307-200-M210 |  | 0.931 | N/A | Aeroquip | EC881B | 08 | 1A/Z Series | ET1290 | 1A/Z Series | 0.006 | See Notes |  | 0.008 | N/A | N/A | N/A | N/A | N/A | 1) Finished crimp ends at the scribe mark ±0.75mm (±.030 in).
EC881B-8 | FT1307-200-M210 |  | 0.931 | N/A | Aeroquip | EC881B | 08 | 1A/Z Series | FT1204_Group-(FT1204,FT1209,FT1244,FT1307) | 1A/Z Series | 0.006 | See Notes |  | 0.008 | N/A | N/A | N/A | N/A | N/A | 1) Finished crimp ends at the scribe mark ±0.75mm (±.030 in).
EC881B-8 | FT1307-200-M210 |  | 0.931 | N/A | Aeroquip | EC881B | 08 | 1A/Z Series | FT1340_Group-(FT1340,FT1360) | 1A/Z Series | 0.006 | See Notes |  | 0.008 | N/A | N/A | N/A | N/A | N/A | 1) Finished crimp ends at the scribe mark ±0.75mm (±.030 in).
EC881B-8 | FT1380-200-M210 |  | 0.931 | N/A | Aeroquip | EC881B | 08 | 1A/Z Series | FT1370_Group-(FT1370,FT1380P) | 1A/Z Series | 0.006 | See Notes |  | 0.008 | N/A | N/A | N/A | N/A | N/A | 1) Finished crimp ends at the scribe mark ±0.75mm (±.030 in).
EC881B-8 | FT1380-275-M210 |  | 0.931 | N/A | Aeroquip | EC881B | 08 | 1A/Z Series | FT1370_Group-(FT1370,FT1380P) | 1A/Z Series | 0.006 | See Notes |  | 0.008 | N/A | N/A | N/A | N/A | N/A | 1) Finished crimp ends at the scribe mark ±0.75mm (±.030 in).
EC881B-8 | FT1380-200-M210 |  | 0.931 | 143 | Aeroquip | EC881B | 08 | 1A/Z Series | FT1380_Group-(FT1380,ET4020,ET1280) | 1A/Z Series | 0.006 | See Notes |  | 0.008 | N/A | N/A | N/A | N/A | N/A | 1) Finished crimp ends at the scribe mark ±0.75mm (±.030 in).
EC881B-8 | FT1380-275-M210 |  | 0.931 | 143 | Aeroquip | EC881B | 08 | 1A/Z Series | FT1380_Group-(FT1380,ET4020,ET1280) | 1A/Z Series | 0.006 | See Notes |  | 0.008 | N/A | N/A | N/A | N/A | N/A | 1) Finished crimp ends at the scribe mark ±0.75mm (±.030 in).
EC881B-8 | FT1307-200-M210 |  | 0.931 | 311 | Aeroquip | EC881B | 08 | 1A/Z Series | FT1390_Group-(FT1390,ET4040) | 1A/Z Series | 0.006 | See Notes |  | 0.008 | N/A | N/A | N/A | N/A | N/A | 1) Finished crimp ends at the scribe mark ±0.75mm (±.030 in).
EC910-08 | FT1209-200-170 |  | 1.142 | 268 | Aeroquip | EC910 | 08 | Internal Skive Crimp | FT1390_Group-(FT1390,ET4040) | Internal Skive Crimp | 0.006 | See Notes |  | 0.012 | N/A | N/A | N/A | N/A | N/A | 1) Need Skiving up to length 1.42±0.02 inch using FT1231-8 tool and Internal skiving up to length 0.27±0.02 inch using FT1240-150-8 tool.
EC910-12 | FT1209-200-82 |  | 1.485 | 270 | Aeroquip | EC910 | 12 | Global Spiral Internal Skive Crimp | FT1390_Group-(FT1390,ET4040) | Global Spiral Internal Skive Crimp | 0.006 | Full Length |  | 0.008 | N/A | N/A | N/A | N/A | N/A | 1) Need Skiving up to length 1.43±0.02 inch using FT1231-12 tool and Internal skiving up to length 0.39±0.02 inch using FT1240-150-12 tool.
EC910-16 | FT1209-200-168 |  | 1.695 | 275 | Aeroquip | EC910 | 16 | Global Spiral Internal Skive Crimp | FT1390_Group-(FT1390,ET4040) | Global Spiral Internal Skive Crimp | 0.006 | Full Length |  | 0.008 | N/A | N/A | N/A | N/A | N/A | 1) Need Skiving up to length 1.85±0.02 inch using FT1231-16 tool and Internal skiving up to length 0.53±0.02 inch using FT1240-150-16 tool.
EC910-16 | ET5040DC-M420S |  | 1.695 | N/A | Aeroquip | EC910 | 16 | Global Spiral Internal Skive Crimp | ET5070_Group-(ET5040,ET5050,ET5070) | Global Spiral Internal Skive Crimp | 0.006 | Full Length |  | 0.008 | N/A | N/A | N/A | N/A | N/A | 1) Need Skiving up to length 1.85±0.02 inch using FT1231-16 tool and Internal skiving up to length 0.53±0.02 inch using FT1240-150-16 tool.
EH08008 | ET1000DC-M295S |  | 1.19 | N/A | Industrial | EH080 | 08 | EJ Series | ET1000 | TTC Crimp | 0.006 | See Notes |  | 0.012 | T-420-29 | Orange | FSU | N/A | None | 1) Finished crimp ends at the scribe mark ±0.75mm (±.030 in). 2) Qualified with male pipe terminal end only.
EH08008 | ET4000DC-M295S |  | 1.19 | N/A | Industrial | EH080 | 08 | EJ Series | ET4001_Group-(ET4000,ET4001) | TTC Crimp | 0.006 | See Notes |  | 0.012 | T-410-93 | Orange | FSU | ET4000AR-001 | None | 1) Finished crimp ends at the scribe mark ±0.75mm (±.030 in). 2) Qualified with male pipe terminal end only.
EH08008 | FT1307-200-M280 |  | 1.19 | N/A | Industrial | EH080 | 08 | EJ Series | FT1204_Group-(FT1204,FT1209,FT1244,FT1307) | TTC Crimp | 0.006 | See Notes |  | 0.012 | N/A | N/A | N/A | N/A | N/A | 1) Finished crimp ends at the scribe mark ±0.75mm (±.030 in). 2) Qualified with male pipe terminal end only.
EH08008 | FT1307-200-M280 |  | 1.19 | 721 | Industrial | EH080 | 08 | EJ Series | FT1340_Group-(FT1340,FT1360) | TTC Crimp | 0.006 | See Notes |  | 0.012 | N/A | N/A | N/A | N/A | N/A | 1) Finished crimp ends at the scribe mark ±0.75mm (±.030 in). 2) Qualified with male pipe terminal end only.
EH08008 | FT1307-200-M280 |  | 1.19 | 298 | Industrial | EH080 | 08 | EJ Series | FT1390_Group-(FT1390,ET4040) | TTC Crimp | 0.006 | See Notes |  | 0.012 | N/A | N/A | N/A | N/A | N/A | 1) Finished crimp ends at the scribe mark ±0.75mm (±.030 in). 2) Qualified with male pipe terminal end only.
EH08008 | FT1307-200-M280 |  | 1.19 | 363 | Industrial | EH080 | 08 | EJ Series | FT1390_Group-(FT1390,ET4040) | TTC Crimp | 0.006 | See Notes |  | 0.012 | N/A | N/A | N/A | N/A | N/A | 1) Finished crimp ends at the scribe mark ±0.75mm (±.030 in). 2) Qualified with male pipe terminal end only.
EH08008 | ET4000DC-M295S |  | 1.19 | N/A | Industrial | EH080 | 08 | EJ Series | T-410_Group-(T-410,T-440,T-440-1) | TTC Crimp | 0.006 | See Notes |  | 0.012 | T-410-93 | Orange | FSU | T-410-26 | None | 1) Finished crimp ends at the scribe mark ±0.75mm (±.030 in). 2) Qualified with male pipe terminal end only.
EH08008 | FT1380-200-M280 |  | 1.19 | 112 | Industrial | EH080 | 08 | EJ Series | FT1380_Group-(FT1380,ET4020,ET1280) | TTC Crimp | 0.006 | See Notes |  | 0.012 | N/A | N/A | N/A | N/A | N/A | 1) Finished crimp ends at the scribe mark ±0.75mm (±.030 in). 2) Qualified with male pipe terminal end only.
EH08008 | FT1380-275-M280 |  | 1.19 | 112 | Industrial | EH080 | 08 | EJ Series | FT1380_Group-(FT1380,ET4020,ET1280) | TTC Crimp | 0.006 | See Notes |  | 0.012 | N/A | N/A | N/A | N/A | N/A | 1) Finished crimp ends at the scribe mark ±0.75mm (±.030 in). 2) Qualified with male pipe terminal end only.
EH08008 | FT1381-200-M280 |  | 1.19 | 112 | Industrial | EH080 | 08 | EJ Series | FT1380_Group-(FT1380,ET4020,ET1280) | TTC Crimp | 0.006 | See Notes |  | 0.012 | N/A | N/A | N/A | N/A | N/A | 1) Finished crimp ends at the scribe mark ±0.75mm (±.030 in). 2) Qualified with male pipe terminal end only.
EH08008 | ET5040DC-08U |  | 1.19 | N/A | Industrial | EH080 | 08 | EJ Series | ET5070_Group-(ET5040,ET5050,ET5070) | TTC Crimp | 0.006 | See Notes |  | 0.012 | N/A | N/A | N/A | N/A | N/A | 1) Finished crimp ends at the scribe mark ±0.75mm (±.030 in). 2) Qualified with male pipe terminal end only.
EH08008 | ET5040DC-M280S |  | 1.19 | N/A | Industrial | EH080 | 08 | EJ Series | ET5070_Group-(ET5040,ET5050,ET5070) | TTC Crimp | 0.006 | See Notes |  | 0.012 | N/A | N/A | N/A | N/A | N/A | 1) Finished crimp ends at the scribe mark ±0.75mm (±.030 in). 2) Qualified with male pipe terminal end only.
EH08008 | ET1000DC-M295S |  | 1.19 | N/A | Industrial | EH080 | 08 | EJ Series | T-420_Group-(T-420,T-480,ET3000) | TTC Crimp | 0.006 | See Notes |  | 0.012 | T-420-29 | Orange | FSU | T-420-26 | None | 1) Finished crimp ends at the scribe mark ±0.75mm (±.030 in). 2) Qualified with male pipe terminal end only.
EH08012 | FT1380-200-M320 |  | 1.415 | 200 | Industrial | EH080 | 12 | EJ Series | ET1187 | TTC Crimp | 0.006 | See Notes |  | 0.012 | N/A | N/A | N/A | N/A | N/A | 1) Finished crimp ends at the scribe mark ±0.75mm (±.030 in). 2) Qualified with male pipe terminal end only.
EH08012 | FT1380-275-M320 |  | 1.415 | 200 | Industrial | EH080 | 12 | EJ Series | ET1187 | TTC Crimp | 0.006 | See Notes |  | 0.012 | N/A | N/A | N/A | N/A | N/A | 1) Finished crimp ends at the scribe mark ±0.75mm (±.030 in). 2) Qualified with male pipe terminal end only.
EH08012 | ET4000DC-4S12 |  | 1.415 | N/A | Industrial | EH080 | 12 | EJ Series | ET4001_Group-(ET4000,ET4001) | TTC Crimp | 0.006 | See Notes |  | 0.012 | T-440-81R | Black/Orange | FSU | ET4000AR-001 | None | 1) Finished crimp ends at the scribe mark ±0.75mm (±.030 in). 2) Qualified with male pipe terminal end only.
EH08012 | FT1307-200-M320 |  | 1.415 | N/A | Industrial | EH080 | 12 | EJ Series | FT1204_Group-(FT1204,FT1209,FT1244,FT1307) | TTC Crimp | 0.006 | See Notes |  | 0.012 | N/A | N/A | N/A | N/A | N/A | 1) Finished crimp ends at the scribe mark ±0.75mm (±.030 in). 2) Qualified with male pipe terminal end only.
EH08012 | FT1307-200-M320 |  | 1.415 | 585 | Industrial | EH080 | 12 | EJ Series | FT1340_Group-(FT1340,FT1360) | TTC Crimp | 0.006 | See Notes |  | 0.012 | N/A | N/A | N/A | N/A | N/A | 1) Finished crimp ends at the scribe mark ±0.75mm (±.030 in). 2) Qualified with male pipe terminal end only.
EH08012 | FT1380-200-M320 |  | 1.415 | 200 | Industrial | EH080 | 12 | EJ Series | FT1380_Group-(FT1380,ET4020,ET1280) | TTC Crimp | 0.006 | See Notes |  | 0.012 | N/A | N/A | N/A | N/A | N/A | 1) Finished crimp ends at the scribe mark ±0.75mm (±.030 in). 2) Qualified with male pipe terminal end only.
EH08012 | FT1380-275-M320 |  | 1.415 | 200 | Industrial | EH080 | 12 | EJ Series | FT1380_Group-(FT1380,ET4020,ET1280) | TTC Crimp | 0.006 | See Notes |  | 0.012 | N/A | N/A | N/A | N/A | N/A | 1) Finished crimp ends at the scribe mark ±0.75mm (±.030 in). 2) Qualified with male pipe terminal end only.
EH08012 | FT1307-200-M320 |  | 1.415 | 365 | Industrial | EH080 | 12 | EJ Series | FT1390_Group-(FT1390,ET4040) | TTC Crimp | 0.006 | See Notes |  | 0.012 | N/A | N/A | N/A | N/A | N/A | 1) Finished crimp ends at the scribe mark ±0.75mm (±.030 in). 2) Qualified with male pipe terminal end only.
EH08012 | FT1307-200-M320 |  | 1.415 | 430 | Industrial | EH080 | 12 | EJ Series | FT1390_Group-(FT1390,ET4040) | TTC Crimp | 0.006 | See Notes |  | 0.012 | N/A | N/A | N/A | N/A | N/A | 1) Finished crimp ends at the scribe mark ±0.75mm (±.030 in). 2) Qualified with male pipe terminal end only.
EH08012 | ET4000DC-4S12 |  | 1.415 | N/A | Industrial | EH080 | 12 | EJ Series | T-410_Group-(T-410,T-440,T-440-1) | TTC Crimp | 0.006 | See Notes |  | 0.012 | T-440-81R | Black/Orange | FSU | T-410-26 | None | 1) Finished crimp ends at the scribe mark ±0.75mm (±.030 in). 2) Qualified with male pipe terminal end only.
EH08012 | ET5040DC-12U |  | 1.415 | N/A | Industrial | EH080 | 12 | EJ Series | ET5070_Group-(ET5040,ET5050,ET5070) | TTC Crimp | 0.006 | See Notes |  | 0.012 | N/A | N/A | N/A | N/A | N/A | 1) Finished crimp ends at the scribe mark ±0.75mm (±.030 in). 2) Qualified with male pipe terminal end only.
EH08012 | ET5040DC-M320S |  | 1.415 | N/A | Industrial | EH080 | 12 | EJ Series | ET5070_Group-(ET5040,ET5050,ET5070) | TTC Crimp | 0.006 | See Notes |  | 0.012 | N/A | N/A | N/A | N/A | N/A | 1) Finished crimp ends at the scribe mark ±0.75mm (±.030 in). 2) Qualified with male pipe terminal end only.
EH08016 | T-420-6CN |  | 1.63 | N/A | Industrial | EH080 | 16 | EJ Series | ET1000 | TTC Crimp | 0.006 | See Notes |  | 0.012 | ET420SR-M495A | Brown | FSU | N/A | None | 1) Finished crimp ends at the scribe mark ±0.75mm (±.030 in). 2) Qualified with male pipe terminal end only. 3) ET420SR-M495A spacer ring requires pusher extension ET1000C-0012 when crimping on the ET1000 machine.
EH08016 | FT1380-200-M420 |  | 1.63 | 21 | Industrial | EH080 | 16 | EJ Series | ET1187 | TTC Crimp | 0.006 | See Notes |  | 0.012 | N/A | N/A | N/A | N/A | N/A | 1) Finished crimp ends at the scribe mark ±0.75mm (±.030 in). 2) Qualified with male pipe terminal end only.
EH08016 | FT1380-275-M420 |  | 1.63 | 21 | Industrial | EH080 | 16 | EJ Series | ET1187 | TTC Crimp | 0.006 | See Notes |  | 0.012 | N/A | N/A | N/A | N/A | N/A | 1) Finished crimp ends at the scribe mark ±0.75mm (±.030 in). 2) Qualified with male pipe terminal end only.
EH08016 | FT1307-200-M420 |  | 1.63 | N/A | Industrial | EH080 | 16 | EJ Series | FT1204_Group-(FT1204,FT1209,FT1244,FT1307) | TTC Crimp | 0.006 | See Notes |  | 0.012 | N/A | N/A | N/A | N/A | N/A | 1) Finished crimp ends at the scribe mark ±0.75mm (±.030 in). 2) Qualified with male pipe terminal end only.
EH08016 | FT1307-200-M420 |  | 1.63 | 949 | Industrial | EH080 | 16 | EJ Series | FT1340_Group-(FT1340,FT1360) | TTC Crimp | 0.006 | See Notes |  | 0.012 | N/A | N/A | N/A | N/A | N/A | 1) Finished crimp ends at the scribe mark ±0.75mm (±.030 in). 2) Qualified with male pipe terminal end only.
EH08016 | FT1380-200-M420 |  | 1.63 | 21 | Industrial | EH080 | 16 | EJ Series | FT1380_Group-(FT1380,ET4020,ET1280) | TTC Crimp | 0.006 | See Notes |  | 0.012 | N/A | N/A | N/A | N/A | N/A | 1) Finished crimp ends at the scribe mark ±0.75mm (±.030 in). 2) Qualified with male pipe terminal end only.
EH08016 | FT1380-275-M420 |  | 1.63 | 21 | Industrial | EH080 | 16 | EJ Series | FT1380_Group-(FT1380,ET4020,ET1280) | TTC Crimp | 0.006 | See Notes |  | 0.012 | N/A | N/A | N/A | N/A | N/A | 1) Finished crimp ends at the scribe mark ±0.75mm (±.030 in). 2) Qualified with male pipe terminal end only.
EH08016 | FT1307-200-M420 |  | 1.63 | 186 | Industrial | EH080 | 16 | EJ Series | FT1390_Group-(FT1390,ET4040) | TTC Crimp | 0.006 | See Notes |  | 0.012 | N/A | N/A | N/A | N/A | N/A | 1) Finished crimp ends at the scribe mark ±0.75mm (±.030 in). 2) Qualified with male pipe terminal end only.
EH08016 | FT1307-200-M420 |  | 1.63 | 251 | Industrial | EH080 | 16 | EJ Series | FT1390_Group-(FT1390,ET4040) | TTC Crimp | 0.006 | See Notes |  | 0.012 | N/A | N/A | N/A | N/A | N/A | 1) Finished crimp ends at the scribe mark ±0.75mm (±.030 in). 2) Qualified with male pipe terminal end only.
EH08016 | ET5040DC-16U |  | 1.63 | N/A | Industrial | EH080 | 16 | EJ Series | ET5070_Group-(ET5040,ET5050,ET5070) | TTC Crimp | 0.006 | See Notes |  | 0.012 | N/A | N/A | N/A | N/A | N/A | 1) Finished crimp ends at the scribe mark ±0.75mm (±.030 in). 2) Qualified with male pipe terminal end only.
EH08016 | ET5040DC-M420S |  | 1.63 | N/A | Industrial | EH080 | 16 | EJ Series | ET5070_Group-(ET5040,ET5050,ET5070) | TTC Crimp | 0.006 | See Notes |  | 0.012 | N/A | N/A | N/A | N/A | N/A | 1) Finished crimp ends at the scribe mark ±0.75mm (±.030 in). 2) Qualified with male pipe terminal end only.
EH08016 | T-420-6CN |  | 1.63 | N/A | Industrial | EH080 | 16 | EJ Series | T-420_Group-(T-420,T-480,ET3000) | TTC Crimp | 0.006 | See Notes |  | 0.012 | ET420SR-M495A | Brown | FSU | T-420-26 | None | 1) Finished crimp ends at the scribe mark ±0.75mm (±.030 in). 2) Qualified with male pipe terminal end only. 3) ET420SR-M495A spacer ring requires pusher extension T-480-68 when crimping on the T-480 or ET3000 machine.
EH08108 | ET1000DC-M295S |  | 1.19 | N/A | Industrial | EH081 | 08 | EJ Series | ET1000 | TTC Crimp | 0.006 | See Notes |  | 0.012 | T-420-29 | Orange | FSU | N/A | None | 1) Finished crimp ends at the scribe mark ±0.75mm (±.030 in). 2) Qualified with male pipe terminal end only.
EH08108 | ET4000DC-M295S |  | 1.19 | N/A | Industrial | EH081 | 08 | EJ Series | ET4001_Group-(ET4000,ET4001) | TTC Crimp | 0.006 | See Notes |  | 0.012 | T-410-93 | Orange | FSU | ET4000AR-001 | None | 1) Finished crimp ends at the scribe mark ±0.75mm (±.030 in). 2) Qualified with male pipe terminal end only.
EH08108 | FT1307-200-M280 |  | 1.19 | N/A | Industrial | EH081 | 08 | EJ Series | FT1204_Group-(FT1204,FT1209,FT1244,FT1307) | TTC Crimp | 0.006 | See Notes |  | 0.012 | N/A | N/A | N/A | N/A | N/A | 1) Finished crimp ends at the scribe mark ±0.75mm (±.030 in). 2) Qualified with male pipe terminal end only.
EH08108 | FT1307-200-M280 |  | 1.19 | 721 | Industrial | EH081 | 08 | EJ Series | FT1340_Group-(FT1340,FT1360) | TTC Crimp | 0.006 | See Notes |  | 0.012 | N/A | N/A | N/A | N/A | N/A | 1) Finished crimp ends at the scribe mark ±0.75mm (±.030 in). 2) Qualified with male pipe terminal end only.
EH08108 | FT1307-200-M280 |  | 1.19 | 298 | Industrial | EH081 | 08 | EJ Series | FT1390_Group-(FT1390,ET4040) | TTC Crimp | 0.006 | See Notes |  | 0.012 | N/A | N/A | N/A | N/A | N/A | 1) Finished crimp ends at the scribe mark ±0.75mm (±.030 in). 2) Qualified with male pipe terminal end only.
EH08108 | FT1307-200-M280 |  | 1.19 | 363 | Industrial | EH081 | 08 | EJ Series | FT1390_Group-(FT1390,ET4040) | TTC Crimp | 0.006 | See Notes |  | 0.012 | N/A | N/A | N/A | N/A | N/A | 1) Finished crimp ends at the scribe mark ±0.75mm (±.030 in). 2) Qualified with male pipe terminal end only.
EH08108 | FT1380-200-M280 |  | 1.19 | 112 | Industrial | EH081 | 08 | EJ Series | FT1390_Group-(FT1390,ET4040) | TTC Crimp | 0.006 | See Notes |  | 0.012 | N/A | N/A | N/A | N/A | N/A | 1) Finished crimp ends at the scribe mark ±0.75mm (±.030 in). 2) Qualified with male pipe terminal end only.
EH08108 | FT1380-275-M280 |  | 1.19 | 112 | Industrial | EH081 | 08 | EJ Series | FT1390_Group-(FT1390,ET4040) | TTC Crimp | 0.006 | See Notes |  | 0.012 | N/A | N/A | N/A | N/A | N/A | 1) Finished crimp ends at the scribe mark ±0.75mm (±.030 in). 2) Qualified with male pipe terminal end only.
EH08108 | FT1381-200-M280 |  | 1.19 | 112 | Industrial | EH081 | 08 | EJ Series | FT1390_Group-(FT1390,ET4040) | TTC Crimp | 0.006 | See Notes |  | 0.012 | N/A | N/A | N/A | N/A | N/A | 1) Finished crimp ends at the scribe mark ±0.75mm (±.030 in). 2) Qualified with male pipe terminal end only.
EH08108 | ET4000DC-M295S |  | 1.19 | N/A | Industrial | EH081 | 08 | EJ Series | T-410_Group-(T-410,T-440,T-440-1) | TTC Crimp | 0.006 | See Notes |  | 0.012 | T-410-93 | Orange | FSU | T-410-26 | None | 1) Finished crimp ends at the scribe mark ±0.75mm (±.030 in). 2) Qualified with male pipe terminal end only.
EH08108 | ET5040DC-08U |  | 1.19 | N/A | Industrial | EH081 | 08 | EJ Series | ET5070_Group-(ET5040,ET5050,ET5070) | TTC Crimp | 0.006 | See Notes |  | 0.012 | N/A | N/A | N/A | N/A | N/A | 1) Finished crimp ends at the scribe mark ±0.75mm (±.030 in). 2) Qualified with male pipe terminal end only.
EH08108 | ET5040DC-M280S |  | 1.19 | N/A | Industrial | EH081 | 08 | EJ Series | ET5070_Group-(ET5040,ET5050,ET5070) | TTC Crimp | 0.006 | See Notes |  | 0.012 | N/A | N/A | N/A | N/A | N/A | 1) Finished crimp ends at the scribe mark ±0.75mm (±.030 in). 2) Qualified with male pipe terminal end only.
EH08108 | ET1000DC-M295S |  | 1.19 | N/A | Industrial | EH081 | 08 | EJ Series | T-420_Group-(T-420,T-480,ET3000) | TTC Crimp | 0.006 | See Notes |  | 0.012 | T-420-29 | Orange | FSU | T-420-26 | None | 1) Finished crimp ends at the scribe mark ±0.75mm (±.030 in). 2) Qualified with male pipe terminal end only.
EH08112 | FT1380-200-M320 |  | 1.415 | 200 | Industrial | EH081 | 12 | EJ Series | ET1187 | TTC Crimp | 0.006 | See Notes |  | 0.012 | N/A | N/A | N/A | N/A | N/A | 1) Finished crimp ends at the scribe mark ±0.75mm (±.030 in). 2) Qualified with male pipe terminal end only.
EH08112 | FT1380-275-M320 |  | 1.415 | 200 | Industrial | EH081 | 12 | EJ Series | ET1187 | TTC Crimp | 0.006 | See Notes |  | 0.012 | N/A | N/A | N/A | N/A | N/A | 1) Finished crimp ends at the scribe mark ±0.75mm (±.030 in). 2) Qualified with male pipe terminal end only.
EH08112 | ET4000DC-4S12 |  | 1.415 | N/A | Industrial | EH081 | 12 | EJ Series | ET4001_Group-(ET4000,ET4001) | TTC Crimp | 0.006 | See Notes |  | 0.012 | T-440-81R | Black/Orange | FSU | ET4000AR-001 | None | 1) Finished crimp ends at the scribe mark ±0.75mm (±.030 in). 2) Qualified with male pipe terminal end only.
EH08112 | FT1307-200-M320 |  | 1.415 | N/A | Industrial | EH081 | 12 | EJ Series | FT1204_Group-(FT1204,FT1209,FT1244,FT1307) | TTC Crimp | 0.006 | See Notes |  | 0.012 | N/A | N/A | N/A | N/A | N/A | 1) Finished crimp ends at the scribe mark ±0.75mm (±.030 in). 2) Qualified with male pipe terminal end only.
EH08112 | FT1307-200-M320 |  | 1.415 | 585 | Industrial | EH081 | 12 | EJ Series | FT1340_Group-(FT1340,FT1360) | TTC Crimp | 0.006 | See Notes |  | 0.012 | N/A | N/A | N/A | N/A | N/A | 1) Finished crimp ends at the scribe mark ±0.75mm (±.030 in). 2) Qualified with male pipe terminal end only.
EH08112 | FT1380-200-M320 |  | 1.415 | 200 | Industrial | EH081 | 12 | EJ Series | FT1380_Group-(FT1380,ET4020,ET1280) | TTC Crimp | 0.006 | See Notes |  | 0.012 | N/A | N/A | N/A | N/A | N/A | 1) Finished crimp ends at the scribe mark ±0.75mm (±.030 in). 2) Qualified with male pipe terminal end only.
EH08112 | FT1380-275-M320 |  | 1.415 | 200 | Industrial | EH081 | 12 | EJ Series | FT1380_Group-(FT1380,ET4020,ET1280) | TTC Crimp | 0.006 | See Notes |  | 0.012 | N/A | N/A | N/A | N/A | N/A | 1) Finished crimp ends at the scribe mark ±0.75mm (±.030 in). 2) Qualified with male pipe terminal end only.
EH08112 | FT1307-200-M320 |  | 1.415 | 365 | Industrial | EH081 | 12 | EJ Series | FT1390_Group-(FT1390,ET4040) | TTC Crimp | 0.006 | See Notes |  | 0.012 | N/A | N/A | N/A | N/A | N/A | 1) Finished crimp ends at the scribe mark ±0.75mm (±.030 in). 2) Qualified with male pipe terminal end only.
EH08112 | FT1307-200-M320 |  | 1.415 | 430 | Industrial | EH081 | 12 | EJ Series | FT1390_Group-(FT1390,ET4040) | TTC Crimp | 0.006 | See Notes |  | 0.012 | N/A | N/A | N/A | N/A | N/A | 1) Finished crimp ends at the scribe mark ±0.75mm (±.030 in). 2) Qualified with male pipe terminal end only.
EH08112 | ET4000DC-4S12 |  | 1.415 | N/A | Industrial | EH081 | 12 | EJ Series | T-410_Group-(T-410,T-440,T-440-1) | TTC Crimp | 0.006 | See Notes |  | 0.012 | T-440-81R | Black/Orange | FSU | T-410-26 | None | 1) Finished crimp ends at the scribe mark ±0.75mm (±.030 in). 2) Qualified with male pipe terminal end only.
EH08112 | ET5040DC-12U |  | 1.415 | N/A | Industrial | EH081 | 12 | EJ Series | ET5070_Group-(ET5040,ET5050,ET5070) | TTC Crimp | 0.006 | See Notes |  | 0.012 | N/A | N/A | N/A | N/A | N/A | 1) Finished crimp ends at the scribe mark ±0.75mm (±.030 in). 2) Qualified with male pipe terminal end only.
EH08112 | ET5040DC-M320S |  | 1.415 | N/A | Industrial | EH081 | 12 | EJ Series | ET5070_Group-(ET5040,ET5050,ET5070) | TTC Crimp | 0.006 | See Notes |  | 0.012 | N/A | N/A | N/A | N/A | N/A | 1) Finished crimp ends at the scribe mark ±0.75mm (±.030 in). 2) Qualified with male pipe terminal end only.
EH08116 | T-420-6CN |  | 1.63 | N/A | Industrial | EH081 | 16 | EJ Series | ET1000 | TTC Crimp | 0.006 | See Notes |  | 0.012 | ET420SR-M495A | Brown | FSU | N/A | None | 1) Finished crimp ends at the scribe mark ±0.75mm (±.030 in). 2) Qualified with male pipe terminal end only. 3) ET420SR-M495A spacer ring requires pusher extension ET1000C-0012 when crimping on the ET1000 machine.
EH08116 | FT1380-200-M420 |  | 1.63 | 21 | Industrial | EH081 | 16 | EJ Series | ET1187 | TTC Crimp | 0.006 | See Notes |  | 0.012 | N/A | N/A | N/A | N/A | N/A | 1) Finished crimp ends at the scribe mark ±0.75mm (±.030 in). 2) Qualified with male pipe terminal end only.
EH08116 | FT1380-275-M420 |  | 1.63 | 21 | Industrial | EH081 | 16 | EJ Series | ET1187 | TTC Crimp | 0.006 | See Notes |  | 0.012 | N/A | N/A | N/A | N/A | N/A | 1) Finished crimp ends at the scribe mark ±0.75mm (±.030 in). 2) Qualified with male pipe terminal end only.
EH08116 | FT1307-200-M420 |  | 1.63 | N/A | Industrial | EH081 | 16 | EJ Series | FT1204_Group-(FT1204,FT1209,FT1244,FT1307) | TTC Crimp | 0.006 | See Notes |  | 0.012 | N/A | N/A | N/A | N/A | N/A | 1) Finished crimp ends at the scribe mark ±0.75mm (±.030 in). 2) Qualified with male pipe terminal end only.
EH08116 | FT1307-200-M420 |  | 1.63 | 949 | Industrial | EH081 | 16 | EJ Series | FT1340_Group-(FT1340,FT1360) | TTC Crimp | 0.006 | See Notes |  | 0.012 | N/A | N/A | N/A | N/A | N/A | 1) Finished crimp ends at the scribe mark ±0.75mm (±.030 in). 2) Qualified with male pipe terminal end only.
EH08116 | FT1380-200-M420 |  | 1.63 | 21 | Industrial | EH081 | 16 | EJ Series | FT1380_Group-(FT1380,ET4020,ET1280) | TTC Crimp | 0.006 | See Notes |  | 0.012 | N/A | N/A | N/A | N/A | N/A | 1) Finished crimp ends at the scribe mark ±0.75mm (±.030 in). 2) Qualified with male pipe terminal end only.
EH08116 | FT1380-275-M420 |  | 1.63 | 21 | Industrial | EH081 | 16 | EJ Series | FT1380_Group-(FT1380,ET4020,ET1280) | TTC Crimp | 0.006 | See Notes |  | 0.012 | N/A | N/A | N/A | N/A | N/A | 1) Finished crimp ends at the scribe mark ±0.75mm (±.030 in). 2) Qualified with male pipe terminal end only.
EH08116 | FT1307-200-M420 |  | 1.63 | 186 | Industrial | EH081 | 16 | EJ Series | FT1390_Group-(FT1390,ET4040) | TTC Crimp | 0.006 | See Notes |  | 0.012 | N/A | N/A | N/A | N/A | N/A | 1) Finished crimp ends at the scribe mark ±0.75mm (±.030 in). 2) Qualified with male pipe terminal end only.
EH08116 | FT1307-200-M420 |  | 1.63 | 251 | Industrial | EH081 | 16 | EJ Series | FT1390_Group-(FT1390,ET4040) | TTC Crimp | 0.006 | See Notes |  | 0.012 | N/A | N/A | N/A | N/A | N/A | 1) Finished crimp ends at the scribe mark ±0.75mm (±.030 in). 2) Qualified with male pipe terminal end only.
EH08116 | ET5040DC-16U |  | 1.63 | N/A | Industrial | EH081 | 16 | EJ Series | ET5070_Group-(ET5040,ET5050,ET5070) | TTC Crimp | 0.006 | See Notes |  | 0.012 | N/A | N/A | N/A | N/A | N/A | 1) Finished crimp ends at the scribe mark ±0.75mm (±.030 in). 2) Qualified with male pipe terminal end only.
EH08116 | ET5040DC-M420S |  | 1.63 | N/A | Industrial | EH081 | 16 | EJ Series | ET5070_Group-(ET5040,ET5050,ET5070) | TTC Crimp | 0.006 | See Notes |  | 0.012 | N/A | N/A | N/A | N/A | N/A | 1) Finished crimp ends at the scribe mark ±0.75mm (±.030 in). 2) Qualified with male pipe terminal end only.
EH08116 | T-420-6CN |  | 1.63 | N/A | Industrial | EH081 | 16 | EJ Series | T-420_Group-(T-420,T-480,ET3000) | TTC Crimp | 0.006 | See Notes |  | 0.012 | ET420SR-M495A | Brown | FSU | T-420-26 | None | 1) Finished crimp ends at the scribe mark ±0.75mm (±.030 in). 2) Qualified with male pipe terminal end only. 3) ET420SR-M495A spacer ring requires pusher extension T-480-68 when crimping on the T-480 or ET3000 machine.
EH08408 | ET1000DC-M295S |  | 1.19 | N/A | Industrial | EH084 | 08 | EJ Series | ET1000 | TTC Crimp | 0.006 | See Notes |  | 0.012 | T-420-29 | Orange | FSU | N/A | None | 1) Finished crimp ends at the scribe mark ±0.75mm (±.030 in). 2) Qualified with male pipe terminal end only.
EH08408 | FT1380-200-M280 |  | 1.19 | 112 | Industrial | EH084 | 08 | EJ Series | ET1187 | TTC Crimp | 0.006 | See Notes |  | 0.012 | N/A | N/A | N/A | N/A | N/A | 1) Finished crimp ends at the scribe mark ±0.75mm (±.030 in). 2) Qualified with male pipe terminal end only.
EH08408 | FT1381-200-M280 |  | 1.19 | 112 | Industrial | EH084 | 08 | EJ Series | ET1187 | TTC Crimp | 0.006 | See Notes |  | 0.012 | N/A | N/A | N/A | N/A | N/A | 1) Finished crimp ends at the scribe mark ±0.75mm (±.030 in). 2) Qualified with male pipe terminal end only.
EH08408 | ET4000DC-M295S |  | 1.19 | N/A | Industrial | EH084 | 08 | EJ Series | ET4001_Group-(ET4000,ET4001) | TTC Crimp | 0.006 | See Notes |  | 0.012 | T-410-93 | Orange | FSU | ET4000AR-001 | None | 1) Finished crimp ends at the scribe mark ±0.75mm (±.030 in). 2) Qualified with male pipe terminal end only.
EH08408 | FT1307-200-M280 |  | 1.19 | N/A | Industrial | EH084 | 08 | EJ Series | FT1204_Group-(FT1204,FT1209,FT1244,FT1307) | TTC Crimp | 0.006 | See Notes |  | 0.012 | N/A | N/A | N/A | N/A | N/A | 1) Finished crimp ends at the scribe mark ±0.75mm (±.030 in). 2) Qualified with male pipe terminal end only.
EH08408 | FT1307-200-M280 |  | 1.19 | 721 | Industrial | EH084 | 08 | EJ Series | FT1340_Group-(FT1340,FT1360) | TTC Crimp | 0.006 | See Notes |  | 0.012 | N/A | N/A | N/A | N/A | N/A | 1) Finished crimp ends at the scribe mark ±0.75mm (±.030 in). 2) Qualified with male pipe terminal end only.
EH08408 | FT1380-200-M280 |  | 1.19 | 112 | Industrial | EH084 | 08 | EJ Series | FT1380_Group-(FT1380,ET4020,ET1280) | TTC Crimp | 0.006 | See Notes |  | 0.012 | N/A | N/A | N/A | N/A | N/A | 1) Finished crimp ends at the scribe mark ±0.75mm (±.030 in). 2) Qualified with male pipe terminal end only.
EH08408 | FT1380-275-M280 |  | 1.19 | 112 | Industrial | EH084 | 08 | EJ Series | FT1380_Group-(FT1380,ET4020,ET1280) | TTC Crimp | 0.006 | See Notes |  | 0.012 | N/A | N/A | N/A | N/A | N/A | 1) Finished crimp ends at the scribe mark ±0.75mm (±.030 in). 2) Qualified with male pipe terminal end only.
EH08408 | FT1381-200-M280 |  | 1.19 | 112 | Industrial | EH084 | 08 | EJ Series | FT1380_Group-(FT1380,ET4020,ET1280) | TTC Crimp | 0.006 | See Notes |  | 0.012 | N/A | N/A | N/A | N/A | N/A | 1) Finished crimp ends at the scribe mark ±0.75mm (±.030 in). 2) Qualified with male pipe terminal end only.
EH08408 | FT1307-200-M280 |  | 1.19 | 298 | Industrial | EH084 | 08 | EJ Series | FT1390_Group-(FT1390,ET4040) | TTC Crimp | 0.006 | See Notes |  | 0.012 | N/A | N/A | N/A | N/A | N/A | 1) Finished crimp ends at the scribe mark ±0.75mm (±.030 in). 2) Qualified with male pipe terminal end only.
EH08408 | FT1307-200-M280 |  | 1.19 | 363 | Industrial | EH084 | 08 | EJ Series | FT1390_Group-(FT1390,ET4040) | TTC Crimp | 0.006 | See Notes |  | 0.012 | N/A | N/A | N/A | N/A | N/A | 1) Finished crimp ends at the scribe mark ±0.75mm (±.030 in). 2) Qualified with male pipe terminal end only.
EH08408 | FT1381-200-M280 |  | 1.19 | 112 | Industrial | EH084 | 08 | EJ Series | FT1390_Group-(FT1390,ET4040) | TTC Crimp | 0.006 | See Notes |  | 0.012 | N/A | N/A | N/A | N/A | N/A | 1) Finished crimp ends at the scribe mark ±0.75mm (±.030 in). 2) Qualified with male pipe terminal end only.
EH08408 | ET4000DC-M295S |  | 1.19 | N/A | Industrial | EH084 | 08 | EJ Series | T-410_Group-(T-410,T-440,T-440-1) | TTC Crimp | 0.006 | See Notes |  | 0.012 | T-410-93 | Orange | FSU | T-410-26 | None | 1) Finished crimp ends at the scribe mark ±0.75mm (±.030 in). 2) Qualified with male pipe terminal end only.
EH08408 | ET5040DC-08U |  | 1.19 | N/A | Industrial | EH084 | 08 | EJ Series | ET5070_Group-(ET5040,ET5050,ET5070) | TTC Crimp | 0.006 | See Notes |  | 0.012 | N/A | N/A | N/A | N/A | N/A | 1) Finished crimp ends at the scribe mark ±0.75mm (±.030 in). 2) Qualified with male pipe terminal end only.
EH08408 | ET5040DC-M280S |  | 1.19 | N/A | Industrial | EH084 | 08 | EJ Series | ET5070_Group-(ET5040,ET5050,ET5070) | TTC Crimp | 0.006 | See Notes |  | 0.012 | N/A | N/A | N/A | N/A | N/A | 1) Finished crimp ends at the scribe mark ±0.75mm (±.030 in). 2) Qualified with male pipe terminal end only.
EH08408 | ET1000DC-M295S |  | 1.19 | N/A | Industrial | EH084 | 08 | EJ Series | T-420_Group-(T-420,T-480,ET3000) | TTC Crimp | 0.006 | See Notes |  | 0.012 | T-420-29 | Orange | FSU | T-420-26 | None | 1) Finished crimp ends at the scribe mark ±0.75mm (±.030 in). 2) Qualified with male pipe terminal end only.
EH08412 | FT1380-200-M320 |  | 1.415 | 200 | Industrial | EH084 | 12 | EJ Series | ET1187 | TTC Crimp | 0.006 | See Notes |  | 0.012 | N/A | N/A | N/A | N/A | N/A | 1) Finished crimp ends at the scribe mark ±0.75mm (±.030 in). 2) Qualified with male pipe terminal end only.
EH08412 | FT1380-275-M320 |  | 1.415 | 200 | Industrial | EH084 | 12 | EJ Series | ET1187 | TTC Crimp | 0.006 | See Notes |  | 0.012 | N/A | N/A | N/A | N/A | N/A | 1) Finished crimp ends at the scribe mark ±0.75mm (±.030 in). 2) Qualified with male pipe terminal end only.
EH08412 | ET4000DC-4S12 |  | 1.415 | N/A | Industrial | EH084 | 12 | EJ Series | ET4001_Group-(ET4000,ET4001) | TTC Crimp | 0.006 | See Notes |  | 0.012 | T-440-81R | Black/Orange | FSU | ET4000AR-001 | None | 1) Finished crimp ends at the scribe mark ±0.75mm (±.030 in). 2) Qualified with male pipe terminal end only.
EH08412 | FT1307-200-M320 |  | 1.415 | N/A | Industrial | EH084 | 12 | EJ Series | FT1204_Group-(FT1204,FT1209,FT1244,FT1307) | TTC Crimp | 0.006 | See Notes |  | 0.012 | N/A | N/A | N/A | N/A | N/A | 1) Finished crimp ends at the scribe mark ±0.75mm (±.030 in). 2) Qualified with male pipe terminal end only.
EH08412 | FT1307-200-M320 |  | 1.415 | 585 | Industrial | EH084 | 12 | EJ Series | FT1340_Group-(FT1340,FT1360) | TTC Crimp | 0.006 | See Notes |  | 0.012 | N/A | N/A | N/A | N/A | N/A | 1) Finished crimp ends at the scribe mark ±0.75mm (±.030 in). 2) Qualified with male pipe terminal end only.
EH08412 | FT1380-200-M320 |  | 1.415 | 200 | Industrial | EH084 | 12 | EJ Series | FT1380_Group-(FT1380,ET4020,ET1280) | TTC Crimp | 0.006 | See Notes |  | 0.012 | N/A | N/A | N/A | N/A | N/A | 1) Finished crimp ends at the scribe mark ±0.75mm (±.030 in). 2) Qualified with male pipe terminal end only.
EH08412 | FT1380-275-M320 |  | 1.415 | 200 | Industrial | EH084 | 12 | EJ Series | FT1380_Group-(FT1380,ET4020,ET1280) | TTC Crimp | 0.006 | See Notes |  | 0.012 | N/A | N/A | N/A | N/A | N/A | 1) Finished crimp ends at the scribe mark ±0.75mm (±.030 in). 2) Qualified with male pipe terminal end only.
EH08412 | FT1307-200-M320 |  | 1.415 | 365 | Industrial | EH084 | 12 | EJ Series | FT1390_Group-(FT1390,ET4040) | TTC Crimp | 0.006 | See Notes |  | 0.012 | N/A | N/A | N/A | N/A | N/A | 1) Finished crimp ends at the scribe mark ±0.75mm (±.030 in). 2) Qualified with male pipe terminal end only.
EH08412 | FT1307-200-M320 |  | 1.415 | 430 | Industrial | EH084 | 12 | EJ Series | FT1390_Group-(FT1390,ET4040) | TTC Crimp | 0.006 | See Notes |  | 0.012 | N/A | N/A | N/A | N/A | N/A | 1) Finished crimp ends at the scribe mark ±0.75mm (±.030 in). 2) Qualified with male pipe terminal end only.
EH08412 | ET4000DC-4S12 |  | 1.415 | N/A | Industrial | EH084 | 12 | EJ Series | T-410_Group-(T-410,T-440,T-440-1) | TTC Crimp | 0.006 | See Notes |  | 0.012 | T-440-81R | Black/Orange | FSU | T-410-26 | None | 1) Finished crimp ends at the scribe mark ±0.75mm (±.030 in). 2) Qualified with male pipe terminal end only.
EH08412 | ET5040DC-12U |  | 1.415 | N/A | Industrial | EH084 | 12 | EJ Series | ET5070_Group-(ET5040,ET5050,ET5070) | TTC Crimp | 0.006 | See Notes |  | 0.012 | N/A | N/A | N/A | N/A | N/A | 1) Finished crimp ends at the scribe mark ±0.75mm (±.030 in). 2) Qualified with male pipe terminal end only.
EH08412 | ET5040DC-M320S |  | 1.415 | N/A | Industrial | EH084 | 12 | EJ Series | ET5070_Group-(ET5040,ET5050,ET5070) | TTC Crimp | 0.006 | See Notes |  | 0.012 | N/A | N/A | N/A | N/A | N/A | 1) Finished crimp ends at the scribe mark ±0.75mm (±.030 in). 2) Qualified with male pipe terminal end only.
EH08416 | T-420-6CN |  | 1.63 | N/A | Industrial | EH084 | 16 | EJ Series | ET1000 | TTC Crimp | 0.006 | See Notes |  | 0.012 | ET420SR-M495A | Brown | FSU | N/A | None | 1) Finished crimp ends at the scribe mark ±0.75mm (±.030 in). 2) Qualified with male pipe terminal end only. 3) ET420SR-M495A spacer ring requires pusher extension ET1000C-0012 when crimping on the ET1000 machine.
EH08416 | FT1380-200-M420 |  | 1.63 | 21 | Industrial | EH084 | 16 | EJ Series | ET1187 | TTC Crimp | 0.006 | See Notes |  | 0.012 | N/A | N/A | N/A | N/A | N/A | 1) Finished crimp ends at the scribe mark ±0.75mm (±.030 in). 2) Qualified with male pipe terminal end only.
EH08416 | FT1380-275-M420 |  | 1.63 | 21 | Industrial | EH084 | 16 | EJ Series | ET1187 | TTC Crimp | 0.006 | See Notes |  | 0.012 | N/A | N/A | N/A | N/A | N/A | 1) Finished crimp ends at the scribe mark ±0.75mm (±.030 in). 2) Qualified with male pipe terminal end only.
EH08416 | FT1307-200-M420 |  | 1.63 | N/A | Industrial | EH084 | 16 | EJ Series | FT1204_Group-(FT1204,FT1209,FT1244,FT1307) | TTC Crimp | 0.006 | See Notes |  | 0.012 | N/A | N/A | N/A | N/A | N/A | 1) Finished crimp ends at the scribe mark ±0.75mm (±.030 in). 2) Qualified with male pipe terminal end only.
EH08416 | FT1307-200-M420 |  | 1.63 | 949 | Industrial | EH084 | 16 | EJ Series | FT1340_Group-(FT1340,FT1360) | TTC Crimp | 0.006 | See Notes |  | 0.012 | N/A | N/A | N/A | N/A | N/A | 1) Finished crimp ends at the scribe mark ±0.75mm (±.030 in). 2) Qualified with male pipe terminal end only.
EH08416 | FT1380-200-M420 |  | 1.63 | 21 | Industrial | EH084 | 16 | EJ Series | FT1380_Group-(FT1380,ET4020,ET1280) | TTC Crimp | 0.006 | See Notes |  | 0.012 | N/A | N/A | N/A | N/A | N/A | 1) Finished crimp ends at the scribe mark ±0.75mm (±.030 in). 2) Qualified with male pipe terminal end only.
EH08416 | FT1380-275-M420 |  | 1.63 | 21 | Industrial | EH084 | 16 | EJ Series | FT1380_Group-(FT1380,ET4020,ET1280) | TTC Crimp | 0.006 | See Notes |  | 0.012 | N/A | N/A | N/A | N/A | N/A | 1) Finished crimp ends at the scribe mark ±0.75mm (±.030 in). 2) Qualified with male pipe terminal end only.
EH08416 | FT1307-200-M420 |  | 1.63 | 186 | Industrial | EH084 | 16 | EJ Series | FT1390_Group-(FT1390,ET4040) | TTC Crimp | 0.006 | See Notes |  | 0.012 | N/A | N/A | N/A | N/A | N/A | 1) Finished crimp ends at the scribe mark ±0.75mm (±.030 in). 2) Qualified with male pipe terminal end only.
EH08416 | FT1307-200-M420 |  | 1.63 | 251 | Industrial | EH084 | 16 | EJ Series | FT1390_Group-(FT1390,ET4040) | TTC Crimp | 0.006 | See Notes |  | 0.012 | N/A | N/A | N/A | N/A | N/A | 1) Finished crimp ends at the scribe mark ±0.75mm (±.030 in). 2) Qualified with male pipe terminal end only.
EH08416 | ET5040DC-16U |  | 1.63 | N/A | Industrial | EH084 | 16 | EJ Series | ET5070_Group-(ET5040,ET5050,ET5070) | TTC Crimp | 0.006 | See Notes |  | 0.012 | N/A | N/A | N/A | N/A | N/A | 1) Finished crimp ends at the scribe mark ±0.75mm (±.030 in). 2) Qualified with male pipe terminal end only.
EH08416 | ET5040DC-M420S |  | 1.63 | N/A | Industrial | EH084 | 16 | EJ Series | ET5070_Group-(ET5040,ET5050,ET5070) | TTC Crimp | 0.006 | See Notes |  | 0.012 | N/A | N/A | N/A | N/A | N/A | 1) Finished crimp ends at the scribe mark ±0.75mm (±.030 in). 2) Qualified with male pipe terminal end only.
EH08416 | T-420-6CN |  | 1.63 | N/A | Industrial | EH084 | 16 | EJ Series | T-420_Group-(T-420,T-480,ET3000) | TTC Crimp | 0.006 | See Notes |  | 0.012 | ET420SR-M495A | Brown | FSU | T-420-26 | None | 1) Finished crimp ends at the scribe mark ±0.75mm (±.030 in). 2) Qualified with male pipe terminal end only. 3) ET420SR-M495A spacer ring requires pusher extension T-480-68 when crimping on the T-480 or ET3000 machine.
EHW094-04 | T-400-120C |  | 0.532 | N/A | Industrial | EHW094 | 4 | Global OTC Crimp | ET1000 | Flat Crimp | 0.005 | See Notes |  | 0.008 | ET313SR-090D | Red/Blue | FSU | N/A | ET1000AR-001 | 1) Finished crimp ends at the scribe mark ±0.75mm (±.030 in).
EHW094-04 | FT1380-275-M120 |  | 0.532 | 120 | Industrial | EHW094 | 4 | Global OTC Crimp | ET1187 | Flat Crimp | 0.005 | See Notes |  | 0.008 | N/A | N/A | N/A | N/A | N/A | 1) Finished crimp ends at the scribe mark ±0.75mm (±.030 in).
EHW094-04 | ET5040DC-M120S |  | 0.532 | N/A | Industrial | EHW094 | 4 | Global OTC Crimp | ET5070_Group-(ET5040,ET5050,ET5070) | Flat Crimp | 0.005 | See Notes |  | 0.008 | N/A | N/A | N/A | N/A | N/A | 1) Finished crimp ends at the scribe mark ±0.75mm (±.030 in).
EHW094-04 | FT1380-275-M120 |  | 0.532 | 120 | Industrial | EHW094 | 4 | Global OTC Crimp | FT1380_Group-(FT1380,ET4020,ET1280) | Flat Crimp | 0.005 | See Notes |  | 0.008 | N/A | N/A | N/A | N/A | N/A | 1) Finished crimp ends at the scribe mark ±0.75mm (±.030 in).
EHW094-04 | FT1307-200-M120 |  | 0.532 | 254 | Industrial | EHW094 | 4 | Global OTC Crimp | FT1390_Group-(FT1390,ET4040) | Flat Crimp | 0.005 | See Notes |  | 0.008 | N/A | N/A | N/A | N/A | N/A | 1) Finished crimp ends at the scribe mark ±0.75mm (±.030 in).
EHW094-04 | T-400-120C |  | 0.532 | N/A | Industrial | EHW094 | 4 | Global OTC Crimp | T-400 | Flat Crimp | 0.005 | See Notes |  | 0.008 | ET313SR-090D | Red/Blue | FSU | T-400-8 | None | 1) Finished crimp ends at the scribe mark ±0.75mm (±.030 in).
EHW094-04 | T-400-120C |  | 0.532 | N/A | Industrial | EHW094 | 4 | Global OTC Crimp | T-460_Group-(T-460,T-462,T-465) | Flat Crimp | 0.005 | See Notes |  | 0.008 | ET313SR-090D | Red/Blue | FSU | N/A | None | 1) Finished crimp ends at the scribe mark ±0.75mm (±.030 in).
EHW094-04 | T-400-120C |  | 0.532 | N/A | Industrial | EHW094 | 4 | Global OTC Crimp | T-420_Group-(T-420,T-480,ET3000) | Flat Crimp | 0.005 | See Notes |  | 0.008 | ET313SR-090D | Red/Blue | FSU | ET425AR-14 | ET425AR-15 | 1) Finished crimp ends at the scribe mark ±0.75mm (±.030 in).
EHW094-04 | T-400-120C |  | 0.532 | N/A | Industrial | EHW094 | 4 | Global OTC Crimp | T-420_Group-(T-420,T-480,ET3000) | Flat Crimp | 0.005 | See Notes |  | 0.008 | ET313SR-090D | Red/Blue | FSU | T-420-26 | T-420-25 | 1) Finished crimp ends at the scribe mark ±0.75mm (±.030 in).
EHW094-06 | T-400-122C |  | 0.716 | N/A | Industrial | EHW094 | 6 | Global OTC Crimp | ET1000 | Flat Crimp | 0.005 | See Notes |  | 0.008 | T-400-10 | Black | FSD | N/A | ET1000AR-001 | 1) Finished crimp ends at the scribe mark ±0.75mm (±.030 in).
EHW094-06 | FT1380-200-M180 |  | 0.716 | 51 | Industrial | EHW094 | 6 | Global OTC Crimp | ET1187 | Flat Crimp | 0.005 | See Notes |  | 0.008 | N/A | N/A | N/A | N/A | N/A | 1) Finished crimp ends at the scribe mark ±0.75mm (±.030 in).
EHW094-06 | T-400-122C |  | 0.716 | N/A | Industrial | EHW094 | 6 | Global OTC Crimp | ET4001_Group-(ET4000,ET4001) | Flat Crimp | 0.005 | See Notes |  | 0.008 | T-410-10 | Black | FSD | ET4000AR-001 | T-410-25 | 1) Finished crimp ends at the scribe mark ±0.75mm (±.030 in).
EHW094-06 | ET5040DC-M180S |  | 0.716 | N/A | Industrial | EHW094 | 6 | Global OTC Crimp | ET5070_Group-(ET5040,ET5050,ET5070) | Flat Crimp | 0.005 | See Notes |  | 0.008 | N/A | N/A | N/A | N/A | N/A | 1) Finished crimp ends at the scribe mark ±0.75mm (±.030 in).
EHW094-06 | FT1380-200-M180 |  | 0.716 | 51 | Industrial | EHW094 | 6 | Global OTC Crimp | FT1380_Group-(FT1380,ET4020,ET1280) | Flat Crimp | 0.005 | See Notes |  | 0.008 | N/A | N/A | N/A | N/A | N/A | 1) Finished crimp ends at the scribe mark ±0.75mm (±.030 in).
EHW094-06 | FT1307-200-M180 |  | 0.716 | 206 | Industrial | EHW094 | 6 | Global OTC Crimp | FT1390_Group-(FT1390,ET4040) | Flat Crimp | 0.005 | See Notes |  | 0.008 | N/A | N/A | N/A | N/A | N/A | 1) Finished crimp ends at the scribe mark ±0.75mm (±.030 in).
EHW094-06 | T-400-122C |  | 0.716 | N/A | Industrial | EHW094 | 6 | Global OTC Crimp | T-400 | Flat Crimp | 0.005 | See Notes |  | 0.008 | T-400-10 | Black | FSD | T-400-8 | None | 1) Finished crimp ends at the scribe mark ±0.75mm (±.030 in).
EHW094-06 | T-400-122C |  | 0.716 | N/A | Industrial | EHW094 | 6 | Global OTC Crimp | T-410_Group-(T-410,T-440,T-440-1) | Flat Crimp | 0.005 | See Notes |  | 0.008 | T-410-10 | Black | FSD | T-410-26 | T-410-25 | 1) Finished crimp ends at the scribe mark ±0.75mm (±.030 in).
EHW094-06 | T-400-122C |  | 0.716 | N/A | Industrial | EHW094 | 6 | Global OTC Crimp | T-460_Group-(T-460,T-462,T-465) | Flat Crimp | 0.005 | See Notes |  | 0.008 | T-400-10 | Black | FSD | N/A | None | 1) Finished crimp ends at the scribe mark ±0.75mm (±.030 in).
EHW094-06 | T-400-122C |  | 0.716 | N/A | Industrial | EHW094 | 6 | Global OTC Crimp | T-420_Group-(T-420,T-480,ET3000) | Flat Crimp | 0.005 | See Notes |  | 0.008 | T-400-10 | Black | FSD | ET425AR-14 | ET425AR-15 | 1) Finished crimp ends at the scribe mark ±0.75mm (±.030 in).
EHW094-06 | T-400-122C |  | 0.716 | N/A | Industrial | EHW094 | 6 | Global OTC Crimp | T-420_Group-(T-420,T-480,ET3000) | Flat Crimp | 0.005 | See Notes |  | 0.008 | T-400-10 | Black | FSD | T-420-26 | T-420-25 | 1) Finished crimp ends at the scribe mark ±0.75mm (±.030 in).
EHW094-08 | T-400-4C |  | 0.85 | N/A | Industrial | EHW094 | 8 | Global OTC Crimp | ET1000 | Flat Crimp | 0.005 | See Notes |  | 0.008 | T-400-112 | Tan | FSU | N/A | ET1000AR-001 | 1) Finished crimp ends at the scribe mark ±0.75mm (±.030 in).
EHW094-08 | FT1380-200-M210 |  | 0.85 | 67 | Industrial | EHW094 | 8 | Global OTC Crimp | ET1187 | Flat Crimp | 0.005 | See Notes |  | 0.008 | N/A | N/A | N/A | N/A | N/A | 1) Finished crimp ends at the scribe mark ±0.75mm (±.030 in).
EHW094-08 | T-400-4C |  | 0.85 | N/A | Industrial | EHW094 | 8 | Global OTC Crimp | ET4001_Group-(ET4000,ET4001) | Flat Crimp | 0.005 | See Notes |  | 0.008 | T-410-42 | Tan | FSU | ET4000AR-001 | T-410-25 | 1) Finished crimp ends at the scribe mark ±0.75mm (±.030 in).
EHW094-08 | ET5040DC-M210S |  | 0.85 | N/A | Industrial | EHW094 | 8 | Global OTC Crimp | ET5070_Group-(ET5040,ET5050,ET5070) | Flat Crimp | 0.005 | See Notes |  | 0.008 | N/A | N/A | N/A | N/A | N/A | 1) Finished crimp ends at the scribe mark ±0.75mm (±.030 in).
EHW094-08 | FT1380-200-M210 |  | 0.85 | 67 | Industrial | EHW094 | 8 | Global OTC Crimp | FT1380_Group-(FT1380,ET4020,ET1280) | Flat Crimp | 0.005 | See Notes |  | 0.008 | N/A | N/A | N/A | N/A | N/A | 1) Finished crimp ends at the scribe mark ±0.75mm (±.030 in).
EHW094-08 | FT1307-200-M210 |  | 0.85 | 221 | Industrial | EHW094 | 8 | Global OTC Crimp | FT1390_Group-(FT1390,ET4040) | Flat Crimp | 0.005 | See Notes |  | 0.008 | N/A | N/A | N/A | N/A | N/A | 1) Finished crimp ends at the scribe mark ±0.75mm (±.030 in).
EHW094-08 | T-400-4C |  | 0.85 | N/A | Industrial | EHW094 | 8 | Global OTC Crimp | T-400 | Flat Crimp | 0.005 | See Notes |  | 0.008 | T-400-112 | Tan | FSU | T-400-8 | None | 1) Finished crimp ends at the scribe mark ±0.75mm (±.030 in).
EHW094-08 | T-400-4C |  | 0.85 | N/A | Industrial | EHW094 | 8 | Global OTC Crimp | T-410_Group-(T-410,T-440,T-440-1) | Flat Crimp | 0.005 | See Notes |  | 0.008 | T-410-42 | Tan | FSU | T-410-26 | T-410-25 | 1) Finished crimp ends at the scribe mark ±0.75mm (±.030 in).
EHW094-08 | T-400-4C |  | 0.85 | N/A | Industrial | EHW094 | 8 | Global OTC Crimp | T-460_Group-(T-460,T-462,T-465) | Flat Crimp | 0.005 | See Notes |  | 0.008 | T-400-112 | Tan | FSU | N/A | None | 1) Finished crimp ends at the scribe mark ±0.75mm (±.030 in).
EHW094-08 | T-400-4C |  | 0.85 | N/A | Industrial | EHW094 | 8 | Global OTC Crimp | T-420_Group-(T-420,T-480,ET3000) | Flat Crimp | 0.005 | See Notes |  | 0.008 | T-400-112 | Tan | FSU | ET425AR-14 | ET425AR-15 | 1) Finished crimp ends at the scribe mark ±0.75mm (±.030 in).
EHW094-08 | T-400-4C |  | 0.85 | N/A | Industrial | EHW094 | 8 | Global OTC Crimp | T-420_Group-(T-420,T-480,ET3000) | Flat Crimp | 0.005 | See Notes |  | 0.008 | T-400-112 | Tan | FSU | T-420-26 | T-420-25 | 1) Finished crimp ends at the scribe mark ±0.75mm (±.030 in).
EHW094-10 | ET401DC-M230S |  | 0.985 | N/A | Industrial | EHW094 | 10 | Global OTC Crimp | ET1000 | Flat Crimp | 0.005 | See Notes |  | 0.008 | ET1000SR-M190D | Light Green | FSU | N/A | ET1000AR-001 | 1) Finished crimp ends at the scribe mark ±0.75mm (±.030 in).
EHW094-10 | FT1380-200-M240 |  | 0.985 | 83 | Industrial | EHW094 | 10 | Global OTC Crimp | ET1187 | Flat Crimp | 0.005 | See Notes |  | 0.008 | N/A | N/A | N/A | N/A | N/A | 1) Finished crimp ends at the scribe mark ±0.75mm (±.030 in).
EHW094-10 | ET401DC-M230S |  | 0.985 | N/A | Industrial | EHW094 | 10 | Global OTC Crimp | ET4001_Group-(ET4000,ET4001) | Flat Crimp | 0.005 | See Notes |  | 0.008 | ET4000SR-M190D | Light Green | FSU | ET4000AR-001 | T-410-25 | 1) Finished crimp ends at the scribe mark ±0.75mm (±.030 in).
EHW094-10 | ET5040DC-M240S |  | 0.985 | N/A | Industrial | EHW094 | 10 | Global OTC Crimp | ET5070_Group-(ET5040,ET5050,ET5070) | Flat Crimp | 0.005 | See Notes |  | 0.008 | N/A | N/A | N/A | N/A | N/A | 1) Finished crimp ends at the scribe mark ±0.75mm (±.030 in).
EHW094-10 | FT1380-200-M240 |  | 0.985 | 83 | Industrial | EHW094 | 10 | Global OTC Crimp | FT1380_Group-(FT1380,ET4020,ET1280) | Flat Crimp | 0.005 | See Notes |  | 0.008 | N/A | N/A | N/A | N/A | N/A | 1) Finished crimp ends at the scribe mark ±0.75mm (±.030 in).
EHW094-10 | FT1307-200-M240 |  | 0.985 | 236 | Industrial | EHW094 | 10 | Global OTC Crimp | FT1390_Group-(FT1390,ET4040) | Flat Crimp | 0.005 | See Notes |  | 0.008 | N/A | N/A | N/A | N/A | N/A | 1) Finished crimp ends at the scribe mark ±0.75mm (±.030 in).
EHW094-10 | ET401DC-M230S |  | 0.985 | N/A | Industrial | EHW094 | 10 | Global OTC Crimp | T-400 | Flat Crimp | 0.005 | See Notes |  | 0.008 | ET1000SR-M190D | Light Green | FSU | T-400-8 | None | 1) Finished crimp ends at the scribe mark ±0.75mm (±.030 in).
EHW094-10 | ET401DC-M230S |  | 0.985 | N/A | Industrial | EHW094 | 10 | Global OTC Crimp | T-410_Group-(T-410,T-440,T-440-1) | Flat Crimp | 0.005 | See Notes |  | 0.008 | ET4000SR-M190D | Light Green | FSU | T-410-26 | T-410-25 | 1) Finished crimp ends at the scribe mark ±0.75mm (±.030 in).
EHW094-10 | ET401DC-M230S |  | 0.985 | N/A | Industrial | EHW094 | 10 | Global OTC Crimp | T-460_Group-(T-460,T-462,T-465) | Flat Crimp | 0.005 | See Notes |  | 0.008 | ET1000SR-M190D | Light Green | FSU | N/A | None | 1) Finished crimp ends at the scribe mark ±0.75mm (±.030 in).
EHW094-10 | ET401DC-M230S |  | 0.985 | N/A | Industrial | EHW094 | 10 | Global OTC Crimp | T-420_Group-(T-420,T-480,ET3000) | Flat Crimp | 0.005 | See Notes |  | 0.008 | ET1000SR-M190D | Light Green | FSU | ET425AR-14 | ET425AR-15 | 1) Finished crimp ends at the scribe mark ±0.75mm (±.030 in).
EHW094-10 | ET401DC-M230S |  | 0.985 | N/A | Industrial | EHW094 | 10 | Global OTC Crimp | T-420_Group-(T-420,T-480,ET3000) | Flat Crimp | 0.005 | See Notes |  | 0.008 | ET1000SR-M190D | Light Green | FSU | T-420-26 | T-420-25 | 1) Finished crimp ends at the scribe mark ±0.75mm (±.030 in).
EHW094-12 | FT1381-200-M280 |  | 1.14 | 61 | Industrial | EHW094 | 12 | Global OTC Crimp | ET1187 | Flat Crimp | 0.005 | See Notes |  | 0.008 | N/A | N/A | N/A | N/A | N/A | 1) Finished crimp ends at the scribe mark ±0.75mm (±.030 in).
EHW094-12 | ET5040DC-M280S |  | 1.14 | N/A | Industrial | EHW094 | 12 | Global OTC Crimp | ET5070_Group-(ET5040,ET5050,ET5070) | Flat Crimp | 0.005 | See Notes |  | 0.008 | N/A | N/A | N/A | N/A | N/A | 1) Finished crimp ends at the scribe mark ±0.75mm (±.030 in).
EHW094-12 | FT1381-200-M280 |  | 1.14 | 61 | Industrial | EHW094 | 12 | Global OTC Crimp | FT1380_Group-(FT1380,ET4020,ET1280) | Flat Crimp | 0.005 | See Notes |  | 0.008 | N/A | N/A | N/A | N/A | N/A | 1) Finished crimp ends at the scribe mark ±0.75mm (±.030 in).
EHW094-12 | FT1307-200-M280 |  | 1.14 | 234 | Industrial | EHW094 | 12 | Global OTC Crimp | FT1390_Group-(FT1390,ET4040) | Flat Crimp | 0.005 | See Notes |  | 0.008 | N/A | N/A | N/A | N/A | N/A | 1) Finished crimp ends at the scribe mark ±0.75mm (±.030 in).
EHW094-16 | FT1380-200-M320 |  | 1.42 | 195 | Industrial | EHW094 | 16 | Global OTC Crimp | ET1187 | Flat Crimp | 0.005 | See Notes |  | 0.008 | N/A | N/A | N/A | N/A | N/A | 1) Finished crimp ends at the scribe mark ±0.75mm (±.030 in).
EHW094-16 | ET5040DC-M320S |  | 1.42 | N/A | Industrial | EHW094 | 16 | Global OTC Crimp | ET5070_Group-(ET5040,ET5050,ET5070) | Flat Crimp | 0.005 | See Notes |  | 0.008 | N/A | N/A | N/A | N/A | N/A | 1) Finished crimp ends at the scribe mark ±0.75mm (±.030 in).
EHW094-16 | FT1380-200-M320 |  | 1.42 | 195 | Industrial | EHW094 | 16 | Global OTC Crimp | FT1380_Group-(FT1380,ET4020,ET1280) | Flat Crimp | 0.005 | See Notes |  | 0.008 | N/A | N/A | N/A | N/A | N/A | 1) Finished crimp ends at the scribe mark ±0.75mm (±.030 in).
EHW094-16 | FT1307-200-M320 |  | 1.42 | 361 | Industrial | EHW094 | 16 | Global OTC Crimp | FT1390_Group-(FT1390,ET4040) | Flat Crimp | 0.005 | See Notes |  | 0.008 | N/A | N/A | N/A | N/A | N/A | 1) Finished crimp ends at the scribe mark ±0.75mm (±.030 in).
EHW194-04 | T-400-109C |  | 0.59 | N/A | Industrial | EHW194 | 04 | Global OTC Crimp | ET1000 | Flat Crimp | 0.006 | See Notes |  | 0.008 | ET313SR-045A | Black | FSU | N/A | ET1000AR-001 | 1) Finished crimp ends at the scribe mark ±0.75mm (±.030 in).
EHW194-04 | FT1380-200-M150 |  | 0.59 | 43 | Industrial | EHW194 | 04 | Global OTC Crimp | ET1187 | Flat Crimp | 0.006 | See Notes |  | 0.008 | N/A | N/A | N/A | N/A | N/A | 1) Finished crimp ends at the scribe mark ±0.75mm (±.030 in).
EHW194-04 | T-400-109C |  | 0.59 | N/A | Industrial | EHW194 | 04 | Global OTC Crimp | ET4001_Group-(ET4000,ET4001) | Flat Crimp | 0.006 | See Notes |  | 0.008 | T-440-80R | Black/White | FSU | ET4000AR-001 | T-410-25 | 1) Finished crimp ends at the scribe mark ±0.75mm (±.030 in).
EHW194-04 | ET5040DC-M150S |  | 0.59 | N/A | Industrial | EHW194 | 04 | Global OTC Crimp | ET5070_Group-(ET5040,ET5050,ET5070) | Flat Crimp | 0.006 | See Notes |  | 0.008 | N/A | N/A | N/A | N/A | N/A | 1) Finished crimp ends at the scribe mark ±0.75mm (±.030 in).
EHW194-04 | FT1380-200-M150 |  | 0.59 | 43 | Industrial | EHW194 | 04 | Global OTC Crimp | FT1380_Group-(FT1380,ET4020,ET1280) | Flat Crimp | 0.006 | See Notes |  | 0.008 | N/A | N/A | N/A | N/A | N/A | 1) Finished crimp ends at the scribe mark ±0.75mm (±.030 in).
EHW194-04 | FT1307-200-M150 |  | 0.59 | 199 | Industrial | EHW194 | 04 | Global OTC Crimp | FT1390_Group-(FT1390,ET4040) | Flat Crimp | 0.006 | See Notes |  | 0.008 | N/A | N/A | N/A | N/A | N/A | 1) Finished crimp ends at the scribe mark ±0.75mm (±.030 in).
EHW194-04 | T-400-109C |  | 0.59 | N/A | Industrial | EHW194 | 04 | Global OTC Crimp | T-400 | Flat Crimp | 0.006 | See Notes |  | 0.008 | ET313SR-045A | Black | FSU | T-400-8 | None | 1) Finished crimp ends at the scribe mark ±0.75mm (±.030 in).
EHW194-04 | T-400-109C |  | 0.59 | N/A | Industrial | EHW194 | 04 | Global OTC Crimp | T-410_Group-(T-410,T-440,T-440-1) | Flat Crimp | 0.006 | See Notes |  | 0.008 | T-440-80R | Black/White | FSU | N/A | T-410-25 | 1) Finished crimp ends at the scribe mark ±0.75mm (±.030 in).
EHW194-04 | T-400-109C |  | 0.59 | N/A | Industrial | EHW194 | 04 | Global OTC Crimp | T-460_Group-(T-460,T-462,T-465) | Flat Crimp | 0.006 | See Notes |  | 0.008 | ET313SR-045A | Black | FSU | N/A | None | 1) Finished crimp ends at the scribe mark ±0.75mm (±.030 in).
EHW194-04 | T-400-109C |  | 0.59 | N/A | Industrial | EHW194 | 04 | Global OTC Crimp | T-420_Group-(T-420,T-480,ET3000) | Flat Crimp | 0.006 | See Notes |  | 0.008 | ET313SR-045A | Black | FSU | ET425AR-14 | ET425AR-15 | 1) Finished crimp ends at the scribe mark ±0.75mm (±.030 in).
EHW194-04 | T-400-109C |  | 0.59 | N/A | Industrial | EHW194 | 04 | Global OTC Crimp | T-420_Group-(T-420,T-480,ET3000) | Flat Crimp | 0.006 | See Notes |  | 0.008 | ET313SR-045A | Black | FSU | T-420-26 | T-420-25 | 1) Finished crimp ends at the scribe mark ±0.75mm (±.030 in).
EHW194-06 | T-400-122C |  | 0.79 | N/A | Industrial | EHW194 | 06 | Global OTC Crimp | ET1000 | Flat Crimp | 0.006 | See Notes |  | 0.008 | T-400-11 | Silver | FSU | N/A | ET1000AR-001 | 1) Finished crimp ends at the scribe mark ±0.75mm (±.030 in).
EHW194-06 | FT1380-200-M180 |  | 0.79 | 122 | Industrial | EHW194 | 06 | Global OTC Crimp | ET1187 | Flat Crimp | 0.006 | See Notes |  | 0.008 | N/A | N/A | N/A | N/A | N/A | 1) Finished crimp ends at the scribe mark ±0.75mm (±.030 in).
EHW194-06 | T-400-122C |  | 0.79 | N/A | Industrial | EHW194 | 06 | Global OTC Crimp | ET4001_Group-(ET4000,ET4001) | Flat Crimp | 0.006 | See Notes |  | 0.008 | T-410-11 | Silver | FSU | ET4000AR-001 | T-410-25 | 1) Finished crimp ends at the scribe mark ±0.75mm (±.030 in).
EHW194-06 | ET5040DC-M180S |  | 0.79 | N/A | Industrial | EHW194 | 06 | Global OTC Crimp | ET5070_Group-(ET5040,ET5050,ET5070) | Flat Crimp | 0.006 | See Notes |  | 0.008 | N/A | N/A | N/A | N/A | N/A | 1) Finished crimp ends at the scribe mark ±0.75mm (±.030 in).
EHW194-06 | FT1380-200-M180 |  | 0.79 | 122 | Industrial | EHW194 | 06 | Global OTC Crimp | FT1380_Group-(FT1380,ET4020,ET1280) | Flat Crimp | 0.006 | See Notes |  | 0.008 | N/A | N/A | N/A | N/A | N/A | 1) Finished crimp ends at the scribe mark ±0.75mm (±.030 in).
EHW194-06 | FT1307-200-M180 |  | 0.79 | 291 | Industrial | EHW194 | 06 | Global OTC Crimp | FT1390_Group-(FT1390,ET4040) | Flat Crimp | 0.006 | See Notes |  | 0.008 | N/A | N/A | N/A | N/A | N/A | 1) Finished crimp ends at the scribe mark ±0.75mm (±.030 in).
EHW194-06 | T-400-122C |  | 0.79 | N/A | Industrial | EHW194 | 06 | Global OTC Crimp | T-400 | Flat Crimp | 0.006 | See Notes |  | 0.008 | T-400-11 | Silver | FSU | T-400-8 | None | 1) Finished crimp ends at the scribe mark ±0.75mm (±.030 in).
EHW194-06 | T-400-122C |  | 0.79 | N/A | Industrial | EHW194 | 06 | Global OTC Crimp | T-410_Group-(T-410,T-440,T-440-1) | Flat Crimp | 0.006 | See Notes |  | 0.008 | T-410-11 | Silver | FSU | N/A | T-410-25 | 1) Finished crimp ends at the scribe mark ±0.75mm (±.030 in).
EHW194-06 | T-400-122C |  | 0.79 | N/A | Industrial | EHW194 | 06 | Global OTC Crimp | T-460_Group-(T-460,T-462,T-465) | Flat Crimp | 0.006 | See Notes |  | 0.008 | T-400-11 | Silver | FSU | N/A | None | 1) Finished crimp ends at the scribe mark ±0.75mm (±.030 in).
EHW194-06 | T-400-122C |  | 0.79 | N/A | Industrial | EHW194 | 06 | Global OTC Crimp | T-420_Group-(T-420,T-480,ET3000) | Flat Crimp | 0.006 | See Notes |  | 0.008 | T-400-11 | Silver | FSU | ET425AR-14 | ET425AR-15 | 1) Finished crimp ends at the scribe mark ±0.75mm (±.030 in).
EHW194-06 | T-400-122C |  | 0.79 | N/A | Industrial | EHW194 | 06 | Global OTC Crimp | T-420_Group-(T-420,T-480,ET3000) | Flat Crimp | 0.006 | See Notes |  | 0.008 | T-400-11 | Silver | FSU | T-420-26 | T-420-25 | 1) Finished crimp ends at the scribe mark ±0.75mm (±.030 in).
EHW194-08 | T-400-41C |  | 0.88 | N/A | Industrial | EHW194 | 08 | Global OTC Crimp | ET1000 | Flat Crimp | 0.006 | See Notes |  | 0.008 | T-400-10 | Black | FSU | N/A | ET1000AR-001 | 1) Finished crimp ends at the scribe mark ±0.75mm (±.030 in).
EHW194-08 | FT1380-200-M210 |  | 0.88 | 95 | Industrial | EHW194 | 08 | Global OTC Crimp | ET1187 | Flat Crimp | 0.006 | See Notes |  | 0.008 | N/A | N/A | N/A | N/A | N/A | 1) Finished crimp ends at the scribe mark ±0.75mm (±.030 in).
EHW194-08 | T-400-41C |  | 0.88 | N/A | Industrial | EHW194 | 08 | Global OTC Crimp | ET4001_Group-(ET4000,ET4001) | Flat Crimp | 0.006 | See Notes |  | 0.008 | T-410-10 | Black | FSU | ET4000AR-001 | T-410-25 | 1) Finished crimp ends at the scribe mark ±0.75mm (±.030 in).
EHW194-08 | ET5040DC-M210S |  | 0.88 | N/A | Industrial | EHW194 | 08 | Global OTC Crimp | ET5070_Group-(ET5040,ET5050,ET5070) | Flat Crimp | 0.006 | See Notes |  | 0.008 | N/A | N/A | N/A | N/A | N/A | 1) Finished crimp ends at the scribe mark ±0.75mm (±.030 in).
EHW194-08 | FT1380-200-M210 |  | 0.88 | 95 | Industrial | EHW194 | 08 | Global OTC Crimp | FT1380_Group-(FT1380,ET4020,ET1280) | Flat Crimp | 0.006 | See Notes |  | 0.008 | N/A | N/A | N/A | N/A | N/A | 1) Finished crimp ends at the scribe mark ±0.75mm (±.030 in).
EHW194-08 | FT1307-200-M210 |  | 0.88 | 248 | Industrial | EHW194 | 08 | Global OTC Crimp | FT1390_Group-(FT1390,ET4040) | Flat Crimp | 0.006 | See Notes |  | 0.008 | N/A | N/A | N/A | N/A | N/A | 1) Finished crimp ends at the scribe mark ±0.75mm (±.030 in).
EHW194-08 | T-400-41C |  | 0.88 | N/A | Industrial | EHW194 | 08 | Global OTC Crimp | T-400 | Flat Crimp | 0.006 | See Notes |  | 0.008 | T-400-10 | Black | FSU | T-400-8 | None | 1) Finished crimp ends at the scribe mark ±0.75mm (±.030 in).
EHW194-08 | T-400-41C |  | 0.88 | N/A | Industrial | EHW194 | 08 | Global OTC Crimp | T-410_Group-(T-410,T-440,T-440-1) | Flat Crimp | 0.006 | See Notes |  | 0.008 | T-410-10 | Black | FSU | N/A | T-410-25 | 1) Finished crimp ends at the scribe mark ±0.75mm (±.030 in).
EHW194-08 | T-400-41C |  | 0.88 | N/A | Industrial | EHW194 | 08 | Global OTC Crimp | T-460_Group-(T-460,T-462,T-465) | Flat Crimp | 0.006 | See Notes |  | 0.008 | T-400-10 | Black | FSU | N/A | None | 1) Finished crimp ends at the scribe mark ±0.75mm (±.030 in).
EHW194-08 | T-400-41C |  | 0.88 | N/A | Industrial | EHW194 | 08 | Global OTC Crimp | T-420_Group-(T-420,T-480,ET3000) | Flat Crimp | 0.006 | See Notes |  | 0.008 | T-400-10 | Black | FSU | ET425AR-14 | ET425AR-15 | 1) Finished crimp ends at the scribe mark ±0.75mm (±.030 in).
EHW194-08 | T-400-41C |  | 0.88 | N/A | Industrial | EHW194 | 08 | Global OTC Crimp | T-420_Group-(T-420,T-480,ET3000) | Flat Crimp | 0.006 | See Notes |  | 0.008 | T-400-10 | Black | FSU | T-420-26 | T-420-25 | 1) Finished crimp ends at the scribe mark ±0.75mm (±.030 in).
EHW194-10 | ET401DC-M230S |  | 1.05 | N/A | Industrial | EHW194 | 10 | Global OTC Crimp | ET1000 | Flat Crimp | 0.006 | See Notes |  | 0.008 | ET313SR-210D | Gold/Black | FSU | N/A | ET1000AR-001 | 1) Finished crimp ends at the scribe mark ±0.75mm (±.030 in).
EHW194-10 | FT1380-200-M240 |  | 1.05 | 144 | Industrial | EHW194 | 10 | Global OTC Crimp | ET1187 | Flat Crimp | 0.006 | See Notes |  | 0.008 | N/A | N/A | N/A | N/A | N/A | 1) Finished crimp ends at the scribe mark ±0.75mm (±.030 in).
EHW194-10 | ET5040DC-M240S |  | 1.05 | N/A | Industrial | EHW194 | 10 | Global OTC Crimp | ET5070_Group-(ET5040,ET5050,ET5070) | Flat Crimp | 0.006 | See Notes |  | 0.008 | N/A | N/A | N/A | N/A | N/A | 1) Finished crimp ends at the scribe mark ±0.75mm (±.030 in).
EHW194-10 | FT1380-200-M240 |  | 1.05 | 144 | Industrial | EHW194 | 10 | Global OTC Crimp | FT1380_Group-(FT1380,ET4020,ET1280) | Flat Crimp | 0.006 | See Notes |  | 0.008 | N/A | N/A | N/A | N/A | N/A | 1) Finished crimp ends at the scribe mark ±0.75mm (±.030 in).
EHW194-10 | FT1307-200-M240 |  | 1.05 | 294 | Industrial | EHW194 | 10 | Global OTC Crimp | FT1390_Group-(FT1390,ET4040) | Flat Crimp | 0.006 | See Notes |  | 0.008 | N/A | N/A | N/A | N/A | N/A | 1) Finished crimp ends at the scribe mark ±0.75mm (±.030 in).
EHW194-10 | ET401DC-M230S |  | 1.05 | N/A | Industrial | EHW194 | 10 | Global OTC Crimp | T-400 | Flat Crimp | 0.006 | See Notes |  | 0.008 | ET313SR-210D | Gold/Black | FSU | T-400-8 | None | 1) Finished crimp ends at the scribe mark ±0.75mm (±.030 in).
EHW194-10 | ET401DC-M230S |  | 1.05 | N/A | Industrial | EHW194 | 10 | Global OTC Crimp | T-460_Group-(T-460,T-462,T-465) | Flat Crimp | 0.006 | See Notes |  | 0.008 | ET313SR-210D | Gold/Black | FSU | N/A | None | 1) Finished crimp ends at the scribe mark ±0.75mm (±.030 in).
EHW194-10 | ET401DC-M230S |  | 1.05 | N/A | Industrial | EHW194 | 10 | Global OTC Crimp | T-420_Group-(T-420,T-480,ET3000) | Flat Crimp | 0.006 | See Notes |  | 0.008 | ET313SR-210D | Gold/Black | FSU | ET425AR-14 | ET425AR-15 | 1) Finished crimp ends at the scribe mark ±0.75mm (±.030 in).
EHW194-10 | ET401DC-M230S |  | 1.05 | N/A | Industrial | EHW194 | 10 | Global OTC Crimp | T-420_Group-(T-420,T-480,ET3000) | Flat Crimp | 0.006 | See Notes |  | 0.008 | ET313SR-210D | Gold/Black | FSU | T-420-26 | T-420-25 | 1) Finished crimp ends at the scribe mark ±0.75mm (±.030 in).
EHW194-12 | T-400-5C |  | 1.23 | N/A | Industrial | EHW194 | 12 | Global OTC Crimp | ET1000 | Flat Crimp | 0.006 | See Notes |  | 0.008 | ET313SR-135D | Blue/White | FSU | N/A | ET1000AR-001 | 1) Finished crimp ends at the scribe mark ±0.75mm (±.030 in).
EHW194-12 | FT1381-200-M280 |  | 1.23 | 165 | Industrial | EHW194 | 12 | Global OTC Crimp | ET1187 | Flat Crimp | 0.006 | See Notes |  | 0.008 | N/A | N/A | N/A | N/A | N/A | 1) Finished crimp ends at the scribe mark ±0.75mm (±.030 in).
EHW194-12 | T-400-5C |  | 1.23 | N/A | Industrial | EHW194 | 12 | Global OTC Crimp | ET4001_Group-(ET4000,ET4001) | Flat Crimp | 0.006 | See Notes |  | 0.008 | ET4000SR-M340D | Yellow/Orange | FSU | ET4000AR-001 | T-410-25 | 1) Finished crimp ends at the scribe mark ±0.75mm (±.030 in).
EHW194-12 | ET5040DC-M280S |  | 1.23 | N/A | Industrial | EHW194 | 12 | Global OTC Crimp | ET5070_Group-(ET5040,ET5050,ET5070) | Flat Crimp | 0.006 | See Notes |  | 0.008 | N/A | N/A | N/A | N/A | N/A | 1) Finished crimp ends at the scribe mark ±0.75mm (±.030 in).
EHW194-12 | FT1381-200-M280 |  | 1.23 | 165 | Industrial | EHW194 | 12 | Global OTC Crimp | FT1380_Group-(FT1380,ET4020,ET1280) | Flat Crimp | 0.006 | See Notes |  | 0.008 | N/A | N/A | N/A | N/A | N/A | 1) Finished crimp ends at the scribe mark ±0.75mm (±.030 in).
EHW194-12 | FT1307-200-M280 |  | 1.23 | 332 | Industrial | EHW194 | 12 | Global OTC Crimp | FT1390_Group-(FT1390,ET4040) | Flat Crimp | 0.006 | See Notes |  | 0.008 | N/A | N/A | N/A | N/A | N/A | 1) Finished crimp ends at the scribe mark ±0.75mm (±.030 in).
EHW194-12 | T-400-5C |  | 1.23 | N/A | Industrial | EHW194 | 12 | Global OTC Crimp | T-400 | Flat Crimp | 0.006 | See Notes |  | 0.008 | ET313SR-135D | Blue/White | FSU | T-400-8 | None | 1) Finished crimp ends at the scribe mark ±0.75mm (±.030 in).
EHW194-12 | T-400-5C |  | 1.23 | N/A | Industrial | EHW194 | 12 | Global OTC Crimp | T-410_Group-(T-410,T-440,T-440-1) | Flat Crimp | 0.006 | See Notes |  | 0.008 | ET4000SR-M340D | Yellow/Orange | FSU | N/A | T-410-25 | 1) Finished crimp ends at the scribe mark ±0.75mm (±.030 in).
EHW194-12 | T-400-5C |  | 1.23 | N/A | Industrial | EHW194 | 12 | Global OTC Crimp | T-460_Group-(T-460,T-462,T-465) | Flat Crimp | 0.006 | See Notes |  | 0.008 | ET313SR-135D | Blue/White | FSU | N/A | None | 1) Finished crimp ends at the scribe mark ±0.75mm (±.030 in).
EHW194-12 | T-400-5C |  | 1.23 | N/A | Industrial | EHW194 | 12 | Global OTC Crimp | T-420_Group-(T-420,T-480,ET3000) | Flat Crimp | 0.006 | See Notes |  | 0.008 | ET313SR-135D | Blue/White | FSU | ET425AR-14 | ET425AR-15 | 1) Finished crimp ends at the scribe mark ±0.75mm (±.030 in).
EHW194-12 | T-400-5C |  | 1.23 | N/A | Industrial | EHW194 | 12 | Global OTC Crimp | T-420_Group-(T-420,T-480,ET3000) | Flat Crimp | 0.006 | See Notes |  | 0.008 | ET313SR-135D | Blue/White | FSU | T-420-26 | T-420-25 | 1) Finished crimp ends at the scribe mark ±0.75mm (±.030 in).
EHW194-16 | FT1380-200-M370 |  | 1.46 | 47 | Industrial | EHW194 | 16 | Global OTC Crimp | ET1187 | Flat Crimp | 0.006 | See Notes |  | 0.008 | N/A | N/A | N/A | N/A | N/A | 1) Finished crimp ends at the scribe mark ±0.75mm (±.030 in).
EHW194-16 | ET5040DC-M370S |  | 1.46 | N/A | Industrial | EHW194 | 16 | Global OTC Crimp | ET5070_Group-(ET5040,ET5050,ET5070) | Flat Crimp | 0.006 | See Notes |  | 0.008 | N/A | N/A | N/A | N/A | N/A | 1) Finished crimp ends at the scribe mark ±0.75mm (±.030 in).
EHW194-16 | FT1380-200-M370 |  | 1.46 | 47 | Industrial | EHW194 | 16 | Global OTC Crimp | FT1380_Group-(FT1380,ET4020,ET1280) | Flat Crimp | 0.006 | See Notes |  | 0.008 | N/A | N/A | N/A | N/A | N/A | 1) Finished crimp ends at the scribe mark ±0.75mm (±.030 in).
EHW194-16 | FT1307-200-M370 |  | 1.46 | 203 | Industrial | EHW194 | 16 | Global OTC Crimp | FT1390_Group-(FT1390,ET4040) | Flat Crimp | 0.006 | See Notes |  | 0.008 | N/A | N/A | N/A | N/A | N/A | 1) Finished crimp ends at the scribe mark ±0.75mm (±.030 in).
EN-10TW | T-400-40C |  | 0.705 | N/A | Aeroquip | EN-TW | 10 | Flat Teflon Crimp (E series) | ET1000 | E Series | 0.005 | 0.85 | ±.030 | 0.006 | T-400-10 | Black | FSU | N/A | ET1000AR-001 | 1) EN-10TW uses -08 E series socket.
EN-10TW | FT1380-200-M180 |  | 0.705 | 41 | Aeroquip | EN-TW | 10 | Flat Teflon Crimp (E series) | ET1187 | E Series | 0.005 | 0.85 | ±.030 | 0.006 | N/A | N/A | N/A | N/A | N/A | 1) EN-10TW uses -08 E series socket.
EN-10TW | FT1380-275-M180 |  | 0.705 | 41 | Aeroquip | EN-TW | 10 | Flat Teflon Crimp (E series) | ET1187 | E Series | 0.005 | 0.85 | ±.030 | 0.006 | N/A | N/A | N/A | N/A | N/A | 1) EN-10TW uses -08 E series socket.
EN-10TW | FT1307-200-M180 |  | 0.705 | 271 | Aeroquip | EN-TW | 10 | Flat Teflon Crimp (E series) | ET1290 | E Series | 0.005 | 0.85 | ±.030 | 0.006 | N/A | N/A | N/A | N/A | N/A | 1) EN-10TW uses -08 E series socket.
EN-10TW | FT1307-200-M150 |  | 0.705 | N/A | Aeroquip | EN-TW | 10 | Flat Teflon Crimp (E series) | FT1204_Group-(FT1204,FT1209,FT1244,FT1307) | E Series | 0.005 | 0.85 | ±.030 | 0.006 | N/A | N/A | N/A | N/A | N/A | 1) EN-10TW uses -08 E series socket.
EN-10TW | FT1307-200-M180 |  | 0.705 | N/A | Aeroquip | EN-TW | 10 | Flat Teflon Crimp (E series) | FT1204_Group-(FT1204,FT1209,FT1244,FT1307) | E Series | 0.005 | 0.85 | ±.030 | 0.006 | N/A | N/A | N/A | N/A | N/A | 1) EN-10TW uses -08 E series socket.
EN-10TW | FT1330-200-37 |  | 0.705 | N/A | Aeroquip | EN-TW | 10 | Flat Teflon Crimp (E series) | FT1330_Group-(FT1330,FT1320) | E Series | 0.005 | 0.85 | ±.030 | 0.006 | N/A | N/A | N/A | N/A | N/A | 1) EN-10TW uses -08 E series socket. 2) Target Setting value is applicable for FT1330 machine only.
EN-10TW | FT1330-275-M180 |  | 0.705 | N/A | Aeroquip | EN-TW | 10 | Flat Teflon Crimp (E series) | FT1330_Group-(FT1330,FT1320) | E Series | 0.005 | 0.85 | ±.030 | 0.006 | N/A | N/A | N/A | N/A | N/A | 1) EN-10TW uses -08 E series socket. 2) Target Setting value is applicable for FT1330 machine only.
EN-10TW | FT1307-200-M150 |  | 0.705 | 669 | Aeroquip | EN-TW | 10 | Flat Teflon Crimp (E series) | FT1340_Group-(FT1340,FT1360) | E Series | 0.005 | 0.85 | ±.030 | 0.006 | N/A | N/A | N/A | N/A | N/A | 1) EN-10TW uses -08 E series socket.
EN-10TW | FT1307-200-M180 |  | 0.705 | 776 | Aeroquip | EN-TW | 10 | Flat Teflon Crimp (E series) | FT1340_Group-(FT1340,FT1360) | E Series | 0.005 | 0.85 | ±.030 | 0.006 | N/A | N/A | N/A | N/A | N/A | 1) EN-10TW uses -08 E series socket.
EN-10TW | FT1380-200-M180 |  | 0.705 | N/A | Aeroquip | EN-TW | 10 | Flat Teflon Crimp (E series) | FT1370_Group-(FT1370,FT1380P) | E Series | 0.005 | 0.85 | ±.030 | 0.006 | N/A | N/A | N/A | N/A | N/A | 1) EN-10TW uses -08 E series socket.
EN-10TW | FT1380-275-M180 |  | 0.705 | N/A | Aeroquip | EN-TW | 10 | Flat Teflon Crimp (E series) | FT1370_Group-(FT1370,FT1380P) | E Series | 0.005 | 0.85 | ±.030 | 0.006 | N/A | N/A | N/A | N/A | N/A | 1) EN-10TW uses -08 E series socket.
EN-10TW | FT1380-200-M180 |  | 0.705 | 41 | Aeroquip | EN-TW | 10 | Flat Teflon Crimp (E series) | FT1380_Group-(FT1380,ET4020,ET1280) | E Series | 0.005 | 0.85 | ±.030 | 0.006 | N/A | N/A | N/A | N/A | N/A | 1) EN-10TW uses -08 E series socket.
EN-10TW | FT1380-275-M180 |  | 0.705 | 41 | Aeroquip | EN-TW | 10 | Flat Teflon Crimp (E series) | FT1380_Group-(FT1380,ET4020,ET1280) | E Series | 0.005 | 0.85 | ±.030 | 0.006 | N/A | N/A | N/A | N/A | N/A | 1) EN-10TW uses -08 E series socket.
EN-10TW | FT1307-200-M150 |  | 0.705 | 324 | Aeroquip | EN-TW | 10 | Flat Teflon Crimp (E series) | FT1390_Group-(FT1390,ET4040) | E Series | 0.005 | 0.85 | ±.030 | 0.006 | N/A | N/A | N/A | N/A | N/A | 1) EN-10TW uses -08 E series socket.
EN-10TW | FT1307-200-M180 |  | 0.705 | 271 | Aeroquip | EN-TW | 10 | Flat Teflon Crimp (E series) | FT1390_Group-(FT1390,ET4040) | E Series | 0.005 | 0.85 | ±.030 | 0.006 | N/A | N/A | N/A | N/A | N/A | 1) EN-10TW uses -08 E series socket.
EN-10TW | FT1380-200-M150 |  | 0.667 | 121 | Everflex | EN-TW | 10 | Flat Teflon Crimp | ET1187 | Flat Teflon Crimp | 0.003 | 0.94 | Min. | 0.006 | N/A | N/A | N/A | N/A | N/A | 1) Positive backstop for fitting location is required when crimping this hose style.
EN-10TW | FT1380-275-M150 |  | 0.667 | 121 | Everflex | EN-TW | 10 | Flat Teflon Crimp | ET1187 | Flat Teflon Crimp | 0.003 | 0.94 | Min. | 0.006 | N/A | N/A | N/A | N/A | N/A | 1) Positive backstop for fitting location is required when crimping this hose style.
EN-10TW | FT1307-200-37 |  | 0.667 | 225 | Everflex | EN-TW | 10 | Flat Teflon Crimp | ET1290 | Flat Teflon Crimp | 0.003 | 0.94 | Min. | 0.006 | N/A | N/A | N/A | N/A | N/A | 1) Positive backstop for fitting location is required when crimping this hose style.
EN-10TW | FT1307-200-M150 |  | 0.667 | 286 | Everflex | EN-TW | 10 | Flat Teflon Crimp | ET1290 | Flat Teflon Crimp | 0.003 | 0.94 | Min. | 0.006 | N/A | N/A | N/A | N/A | N/A | 1) Positive backstop for fitting location is required when crimping this hose style.
EN-10TW | FT1307-200-M150 |  | 0.667 | 351 | Everflex | EN-TW | 10 | Flat Teflon Crimp | ET1290 | Flat Teflon Crimp | 0.003 | 0.94 | Min. | 0.006 | N/A | N/A | N/A | N/A | N/A | 1) Positive backstop for fitting location is required when crimping this hose style.
EN-10TW | FT1307-200-37 |  | 0.667 | N/A | Everflex | EN-TW | 10 | Flat Teflon Crimp | FT1204_Group-(FT1204,FT1209,FT1244,FT1307) | Flat Teflon Crimp | 0.003 | 0.94 | Min. | 0.006 | N/A | N/A | N/A | N/A | N/A | 1) Positive backstop for fitting location is required when crimping this hose style.
EN-10TW | FT1307-200-M150 |  | 0.667 | N/A | Everflex | EN-TW | 10 | Flat Teflon Crimp | FT1204_Group-(FT1204,FT1209,FT1244,FT1307) | Flat Teflon Crimp | 0.003 | 0.94 | Min. | 0.006 | N/A | N/A | N/A | N/A | N/A | 1) Positive backstop for fitting location is required when crimping this hose style.
EN-10TW | FT1330-200-37 |  | 0.667 | N/A | Everflex | EN-TW | 10 | Flat Teflon Crimp | FT1330_Group-(FT1330,FT1320) | Flat Teflon Crimp | 0.003 | 0.94 | Min. | 0.006 | N/A | N/A | N/A | N/A | N/A | 1) Positive backstop for fitting location is required when crimping this hose style. 2) Target Setting value is applicable for FT1330 machine only.
EN-10TW | FT1330-275-M150 |  | 0.667 | N/A | Everflex | EN-TW | 10 | Flat Teflon Crimp | FT1330_Group-(FT1330,FT1320) | Flat Teflon Crimp | 0.003 | 0.94 | Min. | 0.006 | N/A | N/A | N/A | N/A | N/A | 1) Positive backstop for fitting location is required when crimping this hose style. 2) Target Setting value is applicable for FT1330 machine only.
EN-10TW | FT1307-200-37 |  | 0.667 | 870 | Everflex | EN-TW | 10 | Flat Teflon Crimp | FT1340_Group-(FT1340,FT1360) | Flat Teflon Crimp | 0.003 | 0.94 | Min. | 0.006 | N/A | N/A | N/A | N/A | N/A | 1) Positive backstop for fitting location is required when crimping this hose style.
EN-10TW | FT1307-200-M150 |  | 0.667 | 614 | Everflex | EN-TW | 10 | Flat Teflon Crimp | FT1340_Group-(FT1340,FT1360) | Flat Teflon Crimp | 0.003 | 0.94 | Min. | 0.006 | N/A | N/A | N/A | N/A | N/A | 1) Positive backstop for fitting location is required when crimping this hose style.
EN-10TW | FT1307-200-M150 |  | 0.667 | 746 | Everflex | EN-TW | 10 | Flat Teflon Crimp | FT1340_Group-(FT1340,FT1360) | Flat Teflon Crimp | 0.003 | 0.94 | Min. | 0.006 | N/A | N/A | N/A | N/A | N/A | 1) Positive backstop for fitting location is required when crimping this hose style.
EN-10TW | FT1380-200-M150 |  | 0.667 | N/A | Everflex | EN-TW | 10 | Flat Teflon Crimp | FT1370_Group-(FT1370,FT1380P) | Flat Teflon Crimp | 0.003 | 0.94 | Min. | 0.006 | N/A | N/A | N/A | N/A | N/A | 1) Positive backstop for fitting location is required when crimping this hose style.
EN-10TW | FT1380-275-M150 |  | 0.667 | N/A | Everflex | EN-TW | 10 | Flat Teflon Crimp | FT1370_Group-(FT1370,FT1380P) | Flat Teflon Crimp | 0.003 | 0.94 | Min. | 0.006 | N/A | N/A | N/A | N/A | N/A | 1) Positive backstop for fitting location is required when crimping this hose style.
EN-10TW | FT1380-200-M150 |  | 0.667 | 121 | Everflex | EN-TW | 10 | Flat Teflon Crimp | FT1380_Group-(FT1380,ET4020,ET1280) | Flat Teflon Crimp | 0.003 | 0.94 | Min. | 0.006 | N/A | N/A | N/A | N/A | N/A | 1) Positive backstop for fitting location is required when crimping this hose style.
EN-10TW | FT1380-275-M150 |  | 0.667 | 121 | Everflex | EN-TW | 10 | Flat Teflon Crimp | FT1380_Group-(FT1380,ET4020,ET1280) | Flat Teflon Crimp | 0.003 | 0.94 | Min. | 0.006 | N/A | N/A | N/A | N/A | N/A | 1) Positive backstop for fitting location is required when crimping this hose style.
EN-10TW | FT1307-200-37 |  | 0.667 | 225 | Everflex | EN-TW | 10 | Flat Teflon Crimp | FT1390_Group-(FT1390,ET4040) | Flat Teflon Crimp | 0.003 | 0.94 | Min. | 0.006 | N/A | N/A | N/A | N/A | N/A | 1) Positive backstop for fitting location is required when crimping this hose style.
EN-10TW | FT1307-200-M150 |  | 0.667 | 286 | Everflex | EN-TW | 10 | Flat Teflon Crimp | FT1390_Group-(FT1390,ET4040) | Flat Teflon Crimp | 0.003 | 0.94 | Min. | 0.006 | N/A | N/A | N/A | N/A | N/A | 1) Positive backstop for fitting location is required when crimping this hose style.
EN-10TW | T-400-40C |  | 0.705 | N/A | Everflex | EN-TW | 10 | Flat Teflon Crimp (E series) | ET1000 | E Series | 0.005 | 0.85 | ±.030 | 0.006 | T-400-10 | Black | FSU | N/A | ET1000AR-001 | 1) EN-10TW uses -08 E series socket.
EN-10TW | FT1380-200-M180 |  | 0.705 | 41 | Everflex | EN-TW | 10 | Flat Teflon Crimp (E series) | ET1187 | E Series | 0.005 | 0.85 | ±.030 | 0.006 | N/A | N/A | N/A | N/A | N/A | 1) EN-10TW uses -08 E series socket.
EN-10TW | FT1380-275-M180 |  | 0.705 | 41 | Everflex | EN-TW | 10 | Flat Teflon Crimp (E series) | ET1187 | E Series | 0.005 | 0.85 | ±.030 | 0.006 | N/A | N/A | N/A | N/A | N/A | 1) EN-10TW uses -08 E series socket.
EN-10TW | FT1307-200-M180 |  | 0.705 | 271 | Everflex | EN-TW | 10 | Flat Teflon Crimp (E series) | ET1290 | E Series | 0.005 | 0.85 | ±.030 | 0.006 | N/A | N/A | N/A | N/A | N/A | 1) EN-10TW uses -08 E series socket.
EN-10TW | FT1307-200-M150 |  | 0.705 | N/A | Everflex | EN-TW | 10 | Flat Teflon Crimp (E series) | FT1204_Group-(FT1204,FT1209,FT1244,FT1307) | E Series | 0.005 | 0.85 | ±.030 | 0.006 | N/A | N/A | N/A | N/A | N/A | 1) EN-10TW uses -08 E series socket.
EN-10TW | FT1307-200-M180 |  | 0.705 | N/A | Everflex | EN-TW | 10 | Flat Teflon Crimp (E series) | FT1204_Group-(FT1204,FT1209,FT1244,FT1307) | E Series | 0.005 | 0.85 | ±.030 | 0.006 | N/A | N/A | N/A | N/A | N/A | 1) EN-10TW uses -08 E series socket.
EN-10TW | FT1330-200-37 |  | 0.705 | N/A | Everflex | EN-TW | 10 | Flat Teflon Crimp (E series) | FT1330_Group-(FT1330,FT1320) | E Series | 0.005 | 0.85 | ±.030 | 0.006 | N/A | N/A | N/A | N/A | N/A | 1) EN-10TW uses -08 E series socket. 2) Target Setting value is applicable for FT1330 machine only.
EN-10TW | FT1330-275-M180 |  | 0.705 | N/A | Everflex | EN-TW | 10 | Flat Teflon Crimp (E series) | FT1330_Group-(FT1330,FT1320) | E Series | 0.005 | 0.85 | ±.030 | 0.006 | N/A | N/A | N/A | N/A | N/A | 1) EN-10TW uses -08 E series socket. 2) Target Setting value is applicable for FT1330 machine only.
EN-10TW | FT1307-200-M150 |  | 0.705 | 669 | Everflex | EN-TW | 10 | Flat Teflon Crimp (E series) | FT1340_Group-(FT1340,FT1360) | E Series | 0.005 | 0.85 | ±.030 | 0.006 | N/A | N/A | N/A | N/A | N/A | 1) EN-10TW uses -08 E series socket.
EN-10TW | FT1307-200-M180 |  | 0.705 | 776 | Everflex | EN-TW | 10 | Flat Teflon Crimp (E series) | FT1340_Group-(FT1340,FT1360) | E Series | 0.005 | 0.85 | ±.030 | 0.006 | N/A | N/A | N/A | N/A | N/A | 1) EN-10TW uses -08 E series socket.
EN-10TW | FT1380-200-M180 |  | 0.705 | N/A | Everflex | EN-TW | 10 | Flat Teflon Crimp (E series) | FT1370_Group-(FT1370,FT1380P) | E Series | 0.005 | 0.85 | ±.030 | 0.006 | N/A | N/A | N/A | N/A | N/A | 1) EN-10TW uses -08 E series socket.
EN-10TW | FT1380-275-M180 |  | 0.705 | N/A | Everflex | EN-TW | 10 | Flat Teflon Crimp (E series) | FT1370_Group-(FT1370,FT1380P) | E Series | 0.005 | 0.85 | ±.030 | 0.006 | N/A | N/A | N/A | N/A | N/A | 1) EN-10TW uses -08 E series socket.
EN-10TW | FT1380-200-M180 |  | 0.705 | 41 | Everflex | EN-TW | 10 | Flat Teflon Crimp (E series) | FT1380_Group-(FT1380,ET4020,ET1280) | E Series | 0.005 | 0.85 | ±.030 | 0.006 | N/A | N/A | N/A | N/A | N/A | 1) EN-10TW uses -08 E series socket.
EN-10TW | FT1380-275-M180 |  | 0.705 | 41 | Everflex | EN-TW | 10 | Flat Teflon Crimp (E series) | FT1380_Group-(FT1380,ET4020,ET1280) | E Series | 0.005 | 0.85 | ±.030 | 0.006 | N/A | N/A | N/A | N/A | N/A | 1) EN-10TW uses -08 E series socket.
EN-10TW | FT1307-200-M150 |  | 0.705 | 324 | Everflex | EN-TW | 10 | Flat Teflon Crimp (E series) | FT1390_Group-(FT1390,ET4040) | E Series | 0.005 | 0.85 | ±.030 | 0.006 | N/A | N/A | N/A | N/A | N/A | 1) EN-10TW uses -08 E series socket.
EN-10TW | FT1307-200-M180 |  | 0.705 | 271 | Everflex | EN-TW | 10 | Flat Teflon Crimp (E series) | FT1390_Group-(FT1390,ET4040) | E Series | 0.005 | 0.85 | ±.030 | 0.006 | N/A | N/A | N/A | N/A | N/A | 1) EN-10TW uses -08 E series socket.
EN-10TW | T-400-40C |  | 0.705 | N/A | Industrial | EN-TW | 10 | Flat Teflon Crimp (E series) | ET1000 | E Series | 0.005 | 0.85 | ±.030 | 0.006 | T-400-10 | Black | FSU | N/A | ET1000AR-001 | 1) EN-10TW uses -08 E series socket.
EN-10TW | FT1380-200-M180 |  | 0.705 | 41 | Industrial | EN-TW | 10 | Flat Teflon Crimp (E series) | ET1187 | E Series | 0.005 | 0.85 | ±.030 | 0.006 | N/A | N/A | N/A | N/A | N/A | 1) EN-10TW uses -08 E series socket.
EN-10TW | FT1380-275-M180 |  | 0.705 | 41 | Industrial | EN-TW | 10 | Flat Teflon Crimp (E series) | ET1187 | E Series | 0.005 | 0.85 | ±.030 | 0.006 | N/A | N/A | N/A | N/A | N/A | 1) EN-10TW uses -08 E series socket.
EN-10TW | FT1380-200-M180 |  | 0.705 | 41 | Industrial | EN-TW | 10 | Flat Teflon Crimp (E series) | FT1380_Group-(FT1380,ET4020,ET1280) | E Series | 0.005 | 0.85 | ±.030 | 0.006 | N/A | N/A | N/A | N/A | N/A | 1) EN-10TW uses -08 E series socket.
EN-10TW | FT1380-275-M180 |  | 0.705 | 41 | Industrial | EN-TW | 10 | Flat Teflon Crimp (E series) | FT1380_Group-(FT1380,ET4020,ET1280) | E Series | 0.005 | 0.85 | ±.030 | 0.006 | N/A | N/A | N/A | N/A | N/A | 1) EN-10TW uses -08 E series socket.
EN-10TW | FT1307-200-37 |  | 0.705 | 263 | Industrial | EN-TW | 10 | Flat Teflon Crimp (E series) | FT1390_Group-(FT1390,ET4040) | E Series | 0.005 | 0.85 | ±.030 | 0.006 | N/A | N/A | N/A | N/A | N/A | 1) EN-10TW uses -08 E series socket.
EN-10TW | FT1307-200-M150 |  | 0.705 | 324 | Industrial | EN-TW | 10 | Flat Teflon Crimp (E series) | FT1390_Group-(FT1390,ET4040) | E Series | 0.005 | 0.85 | ±.030 | 0.006 | N/A | N/A | N/A | N/A | N/A | 1) EN-10TW uses -08 E series socket.
EN-10TW | FT1307-200-M180 |  | 0.705 | 271 | Industrial | EN-TW | 10 | Flat Teflon Crimp (E series) | FT1390_Group-(FT1390,ET4040) | E Series | 0.005 | 0.85 | ±.030 | 0.006 | N/A | N/A | N/A | N/A | N/A | 1) EN-10TW uses -08 E series socket.
EN-10TW | T-400-40C |  | 0.705 | N/A | Weatherhead | EN-TW | 10 | Flat Teflon Crimp (E series) | ET1000 | E Series | 0.005 | 0.85 | ±.030 | 0.006 | T-400-10 | Black | FSU | N/A | ET1000AR-001 | 1) EN-10TW uses -08 E series socket.
EN-10TW | FT1380-200-M180 |  | 0.705 | 41 | Weatherhead | EN-TW | 10 | Flat Teflon Crimp (E series) | ET1187 | E Series | 0.005 | 0.85 | ±.030 | 0.006 | N/A | N/A | N/A | N/A | N/A | 1) EN-10TW uses -08 E series socket.
EN-10TW | FT1380-275-M180 |  | 0.705 | 41 | Weatherhead | EN-TW | 10 | Flat Teflon Crimp (E series) | ET1187 | E Series | 0.005 | 0.85 | ±.030 | 0.006 | N/A | N/A | N/A | N/A | N/A | 1) EN-10TW uses -08 E series socket.
EN-10TW | T-400-40C |  | 0.705 | N/A | Weatherhead | EN-TW | 10 | Flat Teflon Crimp (E series) | ET4001_Group-(ET4000,ET4001) | E Series | 0.005 | 0.85 | ±.030 | 0.006 | T-410-10 | Black | FSU | ET4000AR-001 | T-410-25 | 1) EN-10TW uses -08 E series socket.
EN-10TW | FT1380-200-M180 |  | 0.705 | 41 | Weatherhead | EN-TW | 10 | Flat Teflon Crimp (E series) | FT1380_Group-(FT1380,ET4020,ET1280) | E Series | 0.005 | 0.85 | ±.030 | 0.006 | N/A | N/A | N/A | N/A | N/A | 1) EN-10TW uses -08 E series socket.
EN-10TW | FT1380-275-M180 |  | 0.705 | 41 | Weatherhead | EN-TW | 10 | Flat Teflon Crimp (E series) | FT1380_Group-(FT1380,ET4020,ET1280) | E Series | 0.005 | 0.85 | ±.030 | 0.006 | N/A | N/A | N/A | N/A | N/A | 1) EN-10TW uses -08 E series socket.
EN-10TW | FT1307-200-37 |  | 0.705 | 263 | Weatherhead | EN-TW | 10 | Flat Teflon Crimp (E series) | FT1390_Group-(FT1390,ET4040) | E Series | 0.005 | 0.85 | ±.030 | 0.006 | N/A | N/A | N/A | N/A | N/A | 1) EN-10TW uses -08 E series socket.
EN-10TW | FT1307-200-M150 |  | 0.705 | 324 | Weatherhead | EN-TW | 10 | Flat Teflon Crimp (E series) | FT1390_Group-(FT1390,ET4040) | E Series | 0.005 | 0.85 | ±.030 | 0.006 | N/A | N/A | N/A | N/A | N/A | 1) EN-10TW uses -08 E series socket.
EN-10TW | FT1307-200-M180 |  | 0.705 | 271 | Weatherhead | EN-TW | 10 | Flat Teflon Crimp (E series) | FT1390_Group-(FT1390,ET4040) | E Series | 0.005 | 0.85 | ±.030 | 0.006 | N/A | N/A | N/A | N/A | N/A | 1) EN-10TW uses -08 E series socket.
EN-10TW | T-400-40C |  | 0.705 | N/A | Weatherhead | EN-TW | 10 | Flat Teflon Crimp (E series) | T-400 | E Series | 0.005 | 0.85 | ±.030 | 0.006 | T-400-10 | Black | FSU | T-400-8 | None | 1) EN-10TW uses -08 E series socket.
EN-10TW | T-400-34C |  | 0.695 | N/A | Everflex | EN-TW | 10 | E Series | ET1000 | Coll-O-Crimp | 0.005 | 0.34 | +.03, -.06 | 0.006 | T-400-38 | Red | FSU | N/A | ET1000AR-001 | 1) EN-10TW uses -08 E series socket.
EN-10TW | T-400-34C |  | 0.695 | N/A | Everflex | EN-TW | 10 | E Series | ET4001_Group-(ET4000,ET4001) | Coll-O-Crimp | 0.005 | 0.34 | +.03, -.06 | 0.006 | T-410-40 | Red | FSU | ET4000AR-001 | T-410-25 | 1) EN-10TW uses -08 E series socket.
EN-10TW | T-400-34C |  | 0.695 | N/A | Everflex | EN-TW | 10 | E Series | T-400 | Coll-O-Crimp | 0.005 | 0.34 | +.03, -.06 | 0.006 | T-400-38 | Red | FSU | T-400-8 | None | 1) EN-10TW uses -08 E series socket.
EN-10TW | T-400-34C |  | 0.695 | N/A | Everflex | EN-TW | 10 | E Series | T-410_Group-(T-410,T-440,T-440-1) | Coll-O-Crimp | 0.005 | 0.34 | +.03, -.06 | 0.006 | T-410-40 | Red | FSU | T-410-26 | T-410-25 | 1) EN-10TW uses -08 E series socket.
EN-10TW | T-400-34C |  | 0.695 | N/A | Everflex | EN-TW | 10 | E Series | T-460_Group-(T-460,T-462,T-465) | Coll-O-Crimp | 0.005 | 0.34 | +.03, -.06 | 0.006 | T-400-38 | Red | FSU | N/A | None | 1) EN-10TW uses -08 E series socket.
EN-10TW | T-400-34C |  | 0.695 | N/A | Industrial | EN-TW | 10 | E Series | ET1000 | Coll-O-Crimp | 0.005 | 0.34 | +.03, -.06 | 0.006 | T-400-38 | Red | FSU | N/A | ET1000AR-001 | 1) EN-10TW uses -08 E series socket.
EN-10TW | T-400-34C |  | 0.695 | N/A | Industrial | EN-TW | 10 | E Series | ET4001_Group-(ET4000,ET4001) | Coll-O-Crimp | 0.005 | 0.34 | +.03, -.06 | 0.006 | T-410-40 | Red | FSU | ET4000AR-001 | T-410-25 | 1) EN-10TW uses -08 E series socket.
EN-10TW | T-400-34C |  | 0.695 | N/A | Industrial | EN-TW | 10 | E Series | T-400 | Coll-O-Crimp | 0.005 | 0.34 | +.03, -.06 | 0.006 | T-400-38 | Red | FSU | T-400-8 | None | 1) EN-10TW uses -08 E series socket.
EN-10TW | T-400-34C |  | 0.695 | N/A | Industrial | EN-TW | 10 | E Series | T-410_Group-(T-410,T-440,T-440-1) | Coll-O-Crimp | 0.005 | 0.34 | +.03, -.06 | 0.006 | T-410-40 | Red | FSU | T-410-26 | T-410-25 | 1) EN-10TW uses -08 E series socket.
EN-10TW | T-400-34C |  | 0.695 | N/A | Industrial | EN-TW | 10 | E Series | T-460_Group-(T-460,T-462,T-465) | Coll-O-Crimp | 0.005 | 0.34 | +.03, -.06 | 0.006 | T-400-38 | Red | FSU | N/A | None | 1) EN-10TW uses -08 E series socket.
EN-10TW | T-400-34C |  | 0.695 | N/A | Weatherhead | EN-TW | 10 | E Series | ET1000 | Coll-O-Crimp | 0.005 | 0.34 | +.03, -.06 | 0.006 | T-400-38 | Red | FSU | N/A | ET1000AR-001 | 1) EN-10TW uses -08 E series socket.
EN-10TW | T-400-34C |  | 0.695 | N/A | Weatherhead | EN-TW | 10 | E Series | ET4001_Group-(ET4000,ET4001) | Coll-O-Crimp | 0.005 | 0.34 | +.03, -.06 | 0.006 | T-410-40 | Red | FSU | ET4000AR-001 | T-410-25 | 1) EN-10TW uses -08 E series socket.
EN-10TW | T-400-34C |  | 0.695 | N/A | Weatherhead | EN-TW | 10 | E Series | T-400 | Coll-O-Crimp | 0.005 | 0.34 | +.03, -.06 | 0.006 | T-400-38 | Red | FSU | T-400-8 | None | 1) EN-10TW uses -08 E series socket.
EN-10TW | T-400-34C |  | 0.695 | N/A | Weatherhead | EN-TW | 10 | E Series | T-410_Group-(T-410,T-440,T-440-1) | Coll-O-Crimp | 0.005 | 0.34 | +.03, -.06 | 0.006 | T-410-40 | Red | FSU | T-410-26 | T-410-25 | 1) EN-10TW uses -08 E series socket.
EN-10TW | T-400-34C |  | 0.695 | N/A | Weatherhead | EN-TW | 10 | E Series | T-460_Group-(T-460,T-462,T-465) | Coll-O-Crimp | 0.005 | 0.34 | +.03, -.06 | 0.006 | T-400-38 | Red | FSU | N/A | None | 1) EN-10TW uses -08 E series socket.
EN-10TW | T-400-109C |  | 0.667 | N/A | Weatherhead | EN-TW | 10 | Flat Teflon Crimp | ET1000 | Flat Teflon Crimp | 0.003 | 0.94 | Min. | 0.006 | ET313SR-060D | Yellow/White | FSU | N/A | ET1000AR-001
EN-10TW | T-400-109C |  | 0.667 | N/A | Weatherhead | EN-TW | 10 | Flat Teflon Crimp | ET4001_Group-(ET4000,ET4001) | Flat Teflon Crimp | 0.003 | 0.94 | Min. | 0.006 | T-440-79R | Black/Red | FSU | ET4000AR-001 | T-410-25
EN-10TW | T-400-109C |  | 0.667 | N/A | Weatherhead | EN-TW | 10 | Flat Teflon Crimp | T-400 | Flat Teflon Crimp | 0.003 | 0.94 | Min. | 0.006 | ET313SR-060D | Yellow/White | FSU | T-400-8 | None
EN-10TW | SD-10TW-15 |  | 0.724 | N/A | Everflex | EN-TW | 10 | Everswage | T-400 | Everswage | 0.005 |  |  | 0.008 | N/A | N/A | N/A | T-400-8 | None
EN-10TW | ET5040DC-M150S |  | 0.705 | N/A | Aeroquip | EN-TW | 10 | Flat Teflon Crimp (E series) | ET5070_Group-(ET5040,ET5050,ET5070) | E Series | 0.005 | 0.85 | ±.030 | 0.006 | N/A | N/A | N/A | N/A | N/A | 1) EN-10TW uses -08 E series socket.
EN-10TW | ET5040DC-M180S |  | 0.705 | N/A | Aeroquip | EN-TW | 10 | Flat Teflon Crimp (E series) | ET5070_Group-(ET5040,ET5050,ET5070) | E Series | 0.005 | 0.85 | ±.030 | 0.006 | N/A | N/A | N/A | N/A | N/A | 1) EN-10TW uses -08 E series socket.
EN-10TW | ET5040DC-M150S |  | 0.667 | N/A | Everflex | EN-TW | 10 | Flat Teflon Crimp | ET5070_Group-(ET5040,ET5050,ET5070) | Flat Teflon Crimp | 0.003 | 0.94 | Min. | 0.006 | N/A | N/A | N/A | N/A | N/A | 1) Positive backstop for fitting location is required when crimping this hose style.
EN-10TW | ET5040DC-M150S |  | 0.705 | N/A | Everflex | EN-TW | 10 | Flat Teflon Crimp (E series) | ET5070_Group-(ET5040,ET5050,ET5070) | E Series | 0.005 | 0.85 | ±.030 | 0.006 | N/A | N/A | N/A | N/A | N/A | 1) EN-10TW uses -08 E series socket.
EN-10TW | ET5040DC-M180S |  | 0.705 | N/A | Everflex | EN-TW | 10 | Flat Teflon Crimp (E series) | ET5070_Group-(ET5040,ET5050,ET5070) | E Series | 0.005 | 0.85 | ±.030 | 0.006 | N/A | N/A | N/A | N/A | N/A | 1) EN-10TW uses -08 E series socket.
EN-10TW | ET5040DC-M150S |  | 0.705 | N/A | Industrial | EN-TW | 10 | Flat Teflon Crimp (E series) | ET5070_Group-(ET5040,ET5050,ET5070) | E Series | 0.005 | 0.85 | ±.030 | 0.006 | N/A | N/A | N/A | N/A | N/A | 1) EN-10TW uses -08 E series socket.
EN-10TW | ET5040DC-M180S |  | 0.705 | N/A | Industrial | EN-TW | 10 | Flat Teflon Crimp (E series) | ET5070_Group-(ET5040,ET5050,ET5070) | E Series | 0.005 | 0.85 | ±.030 | 0.006 | N/A | N/A | N/A | N/A | N/A | 1) EN-10TW uses -08 E series socket.
EN-10TW | ET5040DC-M150S |  | 0.705 | N/A | Weatherhead | EN-TW | 10 | Flat Teflon Crimp (E series) | ET5070_Group-(ET5040,ET5050,ET5070) | E Series | 0.005 | 0.85 | ±.030 | 0.006 | N/A | N/A | N/A | N/A | N/A | 1) EN-10TW uses -08 E series socket.
EN-10TW | ET5040DC-M180S |  | 0.705 | N/A | Weatherhead | EN-TW | 10 | Flat Teflon Crimp (E series) | ET5070_Group-(ET5040,ET5050,ET5070) | E Series | 0.005 | 0.85 | ±.030 | 0.006 | N/A | N/A | N/A | N/A | N/A | 1) EN-10TW uses -08 E series socket.
EN-10TW | T-400-34C |  | 0.695 | N/A | Everflex | EN-TW | 10 | E Series | T-420_Group-(T-420,T-480,ET3000) | Coll-O-Crimp | 0.005 | 0.34 | +.03, -.06 | 0.006 | T-400-38 | Red | FSU | ET425AR-14 | ET425AR-15 | 1) EN-10TW uses -08 E series socket.
EN-10TW | T-400-34C |  | 0.695 | N/A | Everflex | EN-TW | 10 | E Series | T-420_Group-(T-420,T-480,ET3000) | Coll-O-Crimp | 0.005 | 0.34 | +.03, -.06 | 0.006 | T-400-38 | Red | FSU | T-420-26 | T-420-25 | 1) EN-10TW uses -08 E series socket.
EN-10TW | T-400-40C |  | 0.705 | N/A | Everflex | EN-TW | 10 | Flat Teflon Crimp (E series) | T-420_Group-(T-420,T-480,ET3000) | E Series | 0.005 | 0.85 | ±.030 | 0.006 | T-400-10 | Black | FSU | ET425AR-14 | ET425AR-15 | 1) EN-10TW uses -08 E series socket.
EN-10TW | T-400-40C |  | 0.705 | N/A | Everflex | EN-TW | 10 | Flat Teflon Crimp (E series) | T-420_Group-(T-420,T-480,ET3000) | E Series | 0.005 | 0.85 | ±.030 | 0.006 | T-400-10 | Black | FSU | T-420-26 | T-420-25 | 1) EN-10TW uses -08 E series socket.
EN-10TW | T-400-34C |  | 0.695 | N/A | Industrial | EN-TW | 10 | E Series | T-420_Group-(T-420,T-480,ET3000) | Coll-O-Crimp | 0.005 | 0.34 | +.03, -.06 | 0.006 | T-400-38 | Red | FSU | ET425AR-14 | ET425AR-15 | 1) EN-10TW uses -08 E series socket.
EN-10TW | T-400-34C |  | 0.695 | N/A | Industrial | EN-TW | 10 | E Series | T-420_Group-(T-420,T-480,ET3000) | Coll-O-Crimp | 0.005 | 0.34 | +.03, -.06 | 0.006 | T-400-38 | Red | FSU | T-420-26 | T-420-25 | 1) EN-10TW uses -08 E series socket.
EN-10TW | T-400-40C |  | 0.705 | N/A | Industrial | EN-TW | 10 | Flat Teflon Crimp (E series) | T-420_Group-(T-420,T-480,ET3000) | E Series | 0.005 | 0.85 | ±.030 | 0.006 | T-400-10 | Black | FSU | ET425AR-14 | ET425AR-15 | 1) EN-10TW uses -08 E series socket.
EN-10TW | T-400-40C |  | 0.705 | N/A | Industrial | EN-TW | 10 | Flat Teflon Crimp (E series) | T-420_Group-(T-420,T-480,ET3000) | E Series | 0.005 | 0.85 | ±.030 | 0.006 | T-400-10 | Black | FSU | T-420-26 | T-420-25 | 1) EN-10TW uses -08 E series socket.
EN-10TW | T-400-34C |  | 0.695 | N/A | Weatherhead | EN-TW | 10 | E Series | T-420_Group-(T-420,T-480,ET3000) | Coll-O-Crimp | 0.005 | 0.34 | +.03, -.06 | 0.006 | T-400-38 | Red | FSU | ET425AR-14 | ET425AR-15 | 1) EN-10TW uses -08 E series socket.
EN-10TW | T-400-34C |  | 0.695 | N/A | Weatherhead | EN-TW | 10 | E Series | T-420_Group-(T-420,T-480,ET3000) | Coll-O-Crimp | 0.005 | 0.34 | +.03, -.06 | 0.006 | T-400-38 | Red | FSU | T-420-26 | T-420-25 | 1) EN-10TW uses -08 E series socket.
EN-10TW | T-400-109C |  | 0.667 | N/A | Weatherhead | EN-TW | 10 | Flat Teflon Crimp | T-420_Group-(T-420,T-480,ET3000) | Flat Teflon Crimp | 0.003 | 0.94 | Min. | 0.006 | ET313SR-060D | Yellow/White | FSU | ET425AR-14 | ET425AR-15
EN-10TW | T-400-109C |  | 0.667 | N/A | Weatherhead | EN-TW | 10 | Flat Teflon Crimp | T-420_Group-(T-420,T-480,ET3000) | Flat Teflon Crimp | 0.003 | 0.94 | Min. | 0.006 | ET313SR-060D | Yellow/White | FSU | T-420-26 | T-420-25
EN-10TW | T-400-40C |  | 0.705 | N/A | Weatherhead | EN-TW | 10 | Flat Teflon Crimp (E series) | T-420_Group-(T-420,T-480,ET3000) | E Series | 0.005 | 0.85 | ±.030 | 0.006 | T-400-10 | Black | FSU | ET425AR-14 | ET425AR-15 | 1) EN-10TW uses -08 E series socket.
EN-10TW | T-400-40C |  | 0.705 | N/A | Weatherhead | EN-TW | 10 | Flat Teflon Crimp (E series) | T-420_Group-(T-420,T-480,ET3000) | E Series | 0.005 | 0.85 | ±.030 | 0.006 | T-400-10 | Black | FSU | T-420-26 | T-420-25 | 1) EN-10TW uses -08 E series socket.
EN-12TW | T-400-4C |  | 0.816 | N/A | Aeroquip | EN-TW | 12 | Flat Teflon Crimp (E series) | ET1000 | E Series | 0.005 | 0.73 | ±.030 | 0.006 | ET1000SR-M215A | Magenta | FSU | N/A | ET1000AR-001 | 1) EN-12TW uses -10 E series socket.
EN-12TW | FT1380-200-M180 |  | 0.816 | 152 | Aeroquip | EN-TW | 12 | Flat Teflon Crimp (E series) | ET1187 | E Series | 0.005 | 0.73 | ±.030 | 0.006 | N/A | N/A | N/A | N/A | N/A | 1) EN-12TW uses -10 E series socket.
EN-12TW | FT1380-275-M180 |  | 0.816 | 152 | Aeroquip | EN-TW | 12 | Flat Teflon Crimp (E series) | ET1187 | E Series | 0.005 | 0.73 | ±.030 | 0.006 | N/A | N/A | N/A | N/A | N/A | 1) EN-12TW uses -10 E series socket.
EN-12TW | FT1307-200-M180 |  | 0.816 | 382 | Aeroquip | EN-TW | 12 | Flat Teflon Crimp (E series) | ET1290 | E Series | 0.005 | 0.73 | ±.030 | 0.006 | N/A | N/A | N/A | N/A | N/A | 1) EN-12TW uses -10 E series socket.
EN-12TW | FT1307-200-M180 |  | 0.816 | N/A | Aeroquip | EN-TW | 12 | Flat Teflon Crimp (E series) | FT1204_Group-(FT1204,FT1209,FT1244,FT1307) | E Series | 0.005 | 0.73 | ±.030 | 0.006 | N/A | N/A | N/A | N/A | N/A | 1) EN-12TW uses -10 E series socket.
EN-12TW | FT1330-200-37 |  | 0.816 | N/A | Aeroquip | EN-TW | 12 | Flat Teflon Crimp (E series) | FT1330_Group-(FT1330,FT1320) | E Series | 0.005 | 0.73 | ±.030 | 0.006 | N/A | N/A | N/A | N/A | N/A | 1) EN-12TW uses -10 E series socket. 2) Target Setting value is applicable for FT1330 machine only.
EN-12TW | FT1330-275-M180 |  | 0.816 | N/A | Aeroquip | EN-TW | 12 | Flat Teflon Crimp (E series) | FT1330_Group-(FT1330,FT1320) | E Series | 0.005 | 0.73 | ±.030 | 0.006 | N/A | N/A | N/A | N/A | N/A | 1) EN-12TW uses -10 E series socket. 2) Target Setting value is applicable for FT1330 machine only.
EN-12TW | FT1307-200-M180 |  | 0.816 | 551 | Aeroquip | EN-TW | 12 | Flat Teflon Crimp (E series) | FT1340_Group-(FT1340,FT1360) | E Series | 0.005 | 0.73 | ±.030 | 0.006 | N/A | N/A | N/A | N/A | N/A | 1) EN-12TW uses -10 E series socket.
EN-12TW | FT1307-200-M180 |  | 0.816 | 683 | Aeroquip | EN-TW | 12 | Flat Teflon Crimp (E series) | FT1340_Group-(FT1340,FT1360) | E Series | 0.005 | 0.73 | ±.030 | 0.006 | N/A | N/A | N/A | N/A | N/A | 1) EN-12TW uses -10 E series socket.
EN-12TW | FT1380-200-M180 |  | 0.816 | N/A | Aeroquip | EN-TW | 12 | Flat Teflon Crimp (E series) | FT1370_Group-(FT1370,FT1380P) | E Series | 0.005 | 0.73 | ±.030 | 0.006 | N/A | N/A | N/A | N/A | N/A | 1) EN-12TW uses -10 E series socket.
EN-12TW | FT1380-275-M180 |  | 0.816 | N/A | Aeroquip | EN-TW | 12 | Flat Teflon Crimp (E series) | FT1370_Group-(FT1370,FT1380P) | E Series | 0.005 | 0.73 | ±.030 | 0.006 | N/A | N/A | N/A | N/A | N/A | 1) EN-12TW uses -10 E series socket.
EN-12TW | FT1380-200-M180 |  | 0.816 | 152 | Aeroquip | EN-TW | 12 | Flat Teflon Crimp (E series) | FT1380_Group-(FT1380,ET4020,ET1280) | E Series | 0.005 | 0.73 | ±.030 | 0.006 | N/A | N/A | N/A | N/A | N/A | 1) EN-12TW uses -10 E series socket.
EN-12TW | FT1380-275-M180 |  | 0.816 | 152 | Aeroquip | EN-TW | 12 | Flat Teflon Crimp (E series) | FT1380_Group-(FT1380,ET4020,ET1280) | E Series | 0.005 | 0.73 | ±.030 | 0.006 | N/A | N/A | N/A | N/A | N/A | 1) EN-12TW uses -10 E series socket.
EN-12TW | FT1307-200-M180 |  | 0.816 | 317 | Aeroquip | EN-TW | 12 | Flat Teflon Crimp (E series) | FT1390_Group-(FT1390,ET4040) | E Series | 0.005 | 0.73 | ±.030 | 0.006 | N/A | N/A | N/A | N/A | N/A | 1) EN-12TW uses -10 E series socket.
EN-12TW | FT1380-200-M180 |  | 0.787 | 123 | Everflex | EN-TW | 12 | Flat Teflon Crimp | ET1187 | Flat Teflon Crimp | 0.003 | 0.94 | Min. | 0.006 | N/A | N/A | N/A | N/A | N/A | 1) Positive backstop for fitting location is required when crimping this hose style.
EN-12TW | FT1380-275-M180 |  | 0.787 | 123 | Everflex | EN-TW | 12 | Flat Teflon Crimp | ET1187 | Flat Teflon Crimp | 0.003 | 0.94 | Min. | 0.006 | N/A | N/A | N/A | N/A | N/A | 1) Positive backstop for fitting location is required when crimping this hose style.
EN-12TW | FT1307-200-37 |  | 0.787 | 345 | Everflex | EN-TW | 12 | Flat Teflon Crimp | ET1290 | Flat Teflon Crimp | 0.003 | 0.94 | Min. | 0.006 | N/A | N/A | N/A | N/A | N/A | 1) Positive backstop for fitting location is required when crimping this hose style.
EN-12TW | FT1307-200-M180 |  | 0.787 | 288 | Everflex | EN-TW | 12 | Flat Teflon Crimp | ET1290 | Flat Teflon Crimp | 0.003 | 0.94 | Min. | 0.006 | N/A | N/A | N/A | N/A | N/A | 1) Positive backstop for fitting location is required when crimping this hose style.
EN-12TW | FT1307-200-M180 |  | 0.787 | 353 | Everflex | EN-TW | 12 | Flat Teflon Crimp | ET1290 | Flat Teflon Crimp | 0.003 | 0.94 | Min. | 0.006 | N/A | N/A | N/A | N/A | N/A | 1) Positive backstop for fitting location is required when crimping this hose style.
EN-12TW | FT1307-200-37 |  | 0.787 | N/A | Everflex | EN-TW | 12 | Flat Teflon Crimp | FT1204_Group-(FT1204,FT1209,FT1244,FT1307) | Flat Teflon Crimp | 0.003 | 0.94 | Min. | 0.006 | N/A | N/A | N/A | N/A | N/A | 1) Positive backstop for fitting location is required when crimping this hose style.
EN-12TW | FT1307-200-M180 |  | 0.787 | N/A | Everflex | EN-TW | 12 | Flat Teflon Crimp | FT1204_Group-(FT1204,FT1209,FT1244,FT1307) | Flat Teflon Crimp | 0.003 | 0.94 | Min. | 0.006 | N/A | N/A | N/A | N/A | N/A | 1) Positive backstop for fitting location is required when crimping this hose style.
EN-12TW | FT1330-200-37 |  | 0.787 | N/A | Everflex | EN-TW | 12 | Flat Teflon Crimp | FT1330_Group-(FT1330,FT1320) | Flat Teflon Crimp | 0.003 | 0.94 | Min. | 0.006 | N/A | N/A | N/A | N/A | N/A | 1) Positive backstop for fitting location is required when crimping this hose style. 2) Target Setting value is applicable for FT1330 machine only.
EN-12TW | FT1330-275-M180 |  | 0.787 | N/A | Everflex | EN-TW | 12 | Flat Teflon Crimp | FT1330_Group-(FT1330,FT1320) | Flat Teflon Crimp | 0.003 | 0.94 | Min. | 0.006 | N/A | N/A | N/A | N/A | N/A | 1) Positive backstop for fitting location is required when crimping this hose style. 2) Target Setting value is applicable for FT1330 machine only.
EN-12TW | FT1307-200-37 |  | 0.787 | 626 | Everflex | EN-TW | 12 | Flat Teflon Crimp | FT1340_Group-(FT1340,FT1360) | Flat Teflon Crimp | 0.003 | 0.94 | Min. | 0.006 | N/A | N/A | N/A | N/A | N/A | 1) Positive backstop for fitting location is required when crimping this hose style.
EN-12TW | FT1307-200-M180 |  | 0.787 | 610 | Everflex | EN-TW | 12 | Flat Teflon Crimp | FT1340_Group-(FT1340,FT1360) | Flat Teflon Crimp | 0.003 | 0.94 | Min. | 0.006 | N/A | N/A | N/A | N/A | N/A | 1) Positive backstop for fitting location is required when crimping this hose style.
EN-12TW | FT1307-200-M180 |  | 0.787 | 742 | Everflex | EN-TW | 12 | Flat Teflon Crimp | FT1340_Group-(FT1340,FT1360) | Flat Teflon Crimp | 0.003 | 0.94 | Min. | 0.006 | N/A | N/A | N/A | N/A | N/A | 1) Positive backstop for fitting location is required when crimping this hose style.
EN-12TW | FT1380-200-M180 |  | 0.787 | N/A | Everflex | EN-TW | 12 | Flat Teflon Crimp | FT1370_Group-(FT1370,FT1380P) | Flat Teflon Crimp | 0.003 | 0.94 | Min. | 0.006 | N/A | N/A | N/A | N/A | N/A | 1) Positive backstop for fitting location is required when crimping this hose style.
EN-12TW | FT1380-275-M180 |  | 0.787 | N/A | Everflex | EN-TW | 12 | Flat Teflon Crimp | FT1370_Group-(FT1370,FT1380P) | Flat Teflon Crimp | 0.003 | 0.94 | Min. | 0.006 | N/A | N/A | N/A | N/A | N/A | 1) Positive backstop for fitting location is required when crimping this hose style.
EN-12TW | FT1380-200-M180 |  | 0.787 | 123 | Everflex | EN-TW | 12 | Flat Teflon Crimp | FT1380_Group-(FT1380,ET4020,ET1280) | Flat Teflon Crimp | 0.003 | 0.94 | Min. | 0.006 | N/A | N/A | N/A | N/A | N/A | 1) Positive backstop for fitting location is required when crimping this hose style.
EN-12TW | FT1380-275-M180 |  | 0.787 | 123 | Everflex | EN-TW | 12 | Flat Teflon Crimp | FT1380_Group-(FT1380,ET4020,ET1280) | Flat Teflon Crimp | 0.003 | 0.94 | Min. | 0.006 | N/A | N/A | N/A | N/A | N/A | 1) Positive backstop for fitting location is required when crimping this hose style.
EN-12TW | FT1307-200-37 |  | 0.787 | 345 | Everflex | EN-TW | 12 | Flat Teflon Crimp | FT1390_Group-(FT1390,ET4040) | Flat Teflon Crimp | 0.003 | 0.94 | Min. | 0.006 | N/A | N/A | N/A | N/A | N/A | 1) Positive backstop for fitting location is required when crimping this hose style.
EN-12TW | FT1307-200-M180 |  | 0.787 | 288 | Everflex | EN-TW | 12 | Flat Teflon Crimp | FT1390_Group-(FT1390,ET4040) | Flat Teflon Crimp | 0.003 | 0.94 | Min. | 0.006 | N/A | N/A | N/A | N/A | N/A | 1) Positive backstop for fitting location is required when crimping this hose style.
EN-12TW | T-400-4C |  | 0.816 | N/A | Everflex | EN-TW | 12 | Flat Teflon Crimp (E series) | ET1000 | E Series | 0.005 | 0.73 | ±.030 | 0.006 | ET1000SR-M215A | Magenta | FSU | N/A | ET1000AR-001 | 1) EN-12TW uses -10 E series socket.
EN-12TW | FT1380-200-M180 |  | 0.816 | 152 | Everflex | EN-TW | 12 | Flat Teflon Crimp (E series) | ET1187 | E Series | 0.005 | 0.73 | ±.030 | 0.006 | N/A | N/A | N/A | N/A | N/A | 1) EN-12TW uses -10 E series socket.
EN-12TW | FT1380-275-M180 |  | 0.816 | 152 | Everflex | EN-TW | 12 | Flat Teflon Crimp (E series) | ET1187 | E Series | 0.005 | 0.73 | ±.030 | 0.006 | N/A | N/A | N/A | N/A | N/A | 1) EN-12TW uses -10 E series socket.
EN-12TW | FT1307-200-M180 |  | 0.816 | 382 | Everflex | EN-TW | 12 | Flat Teflon Crimp (E series) | ET1290 | E Series | 0.005 | 0.73 | ±.030 | 0.006 | N/A | N/A | N/A | N/A | N/A | 1) EN-12TW uses -10 E series socket.
EN-12TW | FT1307-200-M180 |  | 0.816 | N/A | Everflex | EN-TW | 12 | Flat Teflon Crimp (E series) | FT1204_Group-(FT1204,FT1209,FT1244,FT1307) | E Series | 0.005 | 0.73 | ±.030 | 0.006 | N/A | N/A | N/A | N/A | N/A | 1) EN-12TW uses -10 E series socket.
EN-12TW | FT1330-200-37 |  | 0.816 | N/A | Everflex | EN-TW | 12 | Flat Teflon Crimp (E series) | FT1330_Group-(FT1330,FT1320) | E Series | 0.005 | 0.73 | ±.030 | 0.006 | N/A | N/A | N/A | N/A | N/A | 1) EN-12TW uses -10 E series socket. 2) Target Setting value is applicable for FT1330 machine only.
EN-12TW | FT1330-275-M180 |  | 0.816 | N/A | Everflex | EN-TW | 12 | Flat Teflon Crimp (E series) | FT1330_Group-(FT1330,FT1320) | E Series | 0.005 | 0.73 | ±.030 | 0.006 | N/A | N/A | N/A | N/A | N/A | 1) EN-12TW uses -10 E series socket. 2) Target Setting value is applicable for FT1330 machine only.
EN-12TW | FT1307-200-M180 |  | 0.816 | 551 | Everflex | EN-TW | 12 | Flat Teflon Crimp (E series) | FT1340_Group-(FT1340,FT1360) | E Series | 0.005 | 0.73 | ±.030 | 0.006 | N/A | N/A | N/A | N/A | N/A | 1) EN-12TW uses -10 E series socket.
EN-12TW | FT1307-200-M180 |  | 0.816 | 683 | Everflex | EN-TW | 12 | Flat Teflon Crimp (E series) | FT1340_Group-(FT1340,FT1360) | E Series | 0.005 | 0.73 | ±.030 | 0.006 | N/A | N/A | N/A | N/A | N/A | 1) EN-12TW uses -10 E series socket.
EN-12TW | FT1380-200-M180 |  | 0.816 | N/A | Everflex | EN-TW | 12 | Flat Teflon Crimp (E series) | FT1370_Group-(FT1370,FT1380P) | E Series | 0.005 | 0.73 | ±.030 | 0.006 | N/A | N/A | N/A | N/A | N/A | 1) EN-12TW uses -10 E series socket.
EN-12TW | FT1380-275-M180 |  | 0.816 | N/A | Everflex | EN-TW | 12 | Flat Teflon Crimp (E series) | FT1370_Group-(FT1370,FT1380P) | E Series | 0.005 | 0.73 | ±.030 | 0.006 | N/A | N/A | N/A | N/A | N/A | 1) EN-12TW uses -10 E series socket.
EN-12TW | FT1380-200-M180 |  | 0.816 | 152 | Everflex | EN-TW | 12 | Flat Teflon Crimp (E series) | FT1380_Group-(FT1380,ET4020,ET1280) | E Series | 0.005 | 0.73 | ±.030 | 0.006 | N/A | N/A | N/A | N/A | N/A | 1) EN-12TW uses -10 E series socket.
EN-12TW | FT1380-275-M180 |  | 0.816 | 152 | Everflex | EN-TW | 12 | Flat Teflon Crimp (E series) | FT1380_Group-(FT1380,ET4020,ET1280) | E Series | 0.005 | 0.73 | ±.030 | 0.006 | N/A | N/A | N/A | N/A | N/A | 1) EN-12TW uses -10 E series socket.
EN-12TW | FT1307-200-M180 |  | 0.816 | 317 | Everflex | EN-TW | 12 | Flat Teflon Crimp (E series) | FT1390_Group-(FT1390,ET4040) | E Series | 0.005 | 0.73 | ±.030 | 0.006 | N/A | N/A | N/A | N/A | N/A | 1) EN-12TW uses -10 E series socket.
EN-12TW | T-400-4C |  | 0.816 | N/A | Industrial | EN-TW | 12 | Flat Teflon Crimp (E series) | ET1000 | E Series | 0.005 | 0.73 | ±.030 | 0.006 | ET1000SR-M215A | Magenta | FSU | N/A | ET1000AR-001 | 1) EN-12TW uses -10 E series socket.
EN-12TW | FT1380-200-M180 |  | 0.816 | 152 | Industrial | EN-TW | 12 | Flat Teflon Crimp (E series) | ET1187 | E Series | 0.005 | 0.73 | ±.030 | 0.006 | N/A | N/A | N/A | N/A | N/A | 1) EN-12TW uses -10 E series socket.
EN-12TW | FT1380-275-M180 |  | 0.816 | 152 | Industrial | EN-TW | 12 | Flat Teflon Crimp (E series) | ET1187 | E Series | 0.005 | 0.73 | ±.030 | 0.006 | N/A | N/A | N/A | N/A | N/A | 1) EN-12TW uses -10 E series socket.
EN-12TW | FT1380-200-M180 |  | 0.816 | 152 | Industrial | EN-TW | 12 | Flat Teflon Crimp (E series) | FT1380_Group-(FT1380,ET4020,ET1280) | E Series | 0.005 | 0.73 | ±.030 | 0.006 | N/A | N/A | N/A | N/A | N/A | 1) EN-12TW uses -10 E series socket.
EN-12TW | FT1380-275-M180 |  | 0.816 | 152 | Industrial | EN-TW | 12 | Flat Teflon Crimp (E series) | FT1380_Group-(FT1380,ET4020,ET1280) | E Series | 0.005 | 0.73 | ±.030 | 0.006 | N/A | N/A | N/A | N/A | N/A | 1) EN-12TW uses -10 E series socket.
EN-12TW | FT1307-200-37 |  | 0.816 | 374 | Industrial | EN-TW | 12 | Flat Teflon Crimp (E series) | FT1390_Group-(FT1390,ET4040) | E Series | 0.005 | 0.73 | ±.030 | 0.006 | N/A | N/A | N/A | N/A | N/A | 1) EN-12TW uses -10 E series socket.
EN-12TW | FT1307-200-M180 |  | 0.816 | 317 | Industrial | EN-TW | 12 | Flat Teflon Crimp (E series) | FT1390_Group-(FT1390,ET4040) | E Series | 0.005 | 0.73 | ±.030 | 0.006 | N/A | N/A | N/A | N/A | N/A | 1) EN-12TW uses -10 E series socket.
EN-12TW | T-400-4C |  | 0.816 | N/A | Weatherhead | EN-TW | 12 | Flat Teflon Crimp (E series) | ET1000 | E Series | 0.005 | 0.73 | ±.030 | 0.006 | ET1000SR-M215A | Magenta | FSU | N/A | ET1000AR-001 | 1) EN-12TW uses -10 E series socket.
EN-12TW | FT1380-200-M180 |  | 0.816 | 152 | Weatherhead | EN-TW | 12 | Flat Teflon Crimp (E series) | ET1187 | E Series | 0.005 | 0.73 | ±.030 | 0.006 | N/A | N/A | N/A | N/A | N/A | 1) EN-12TW uses -10 E series socket.
EN-12TW | FT1380-275-M180 |  | 0.816 | 152 | Weatherhead | EN-TW | 12 | Flat Teflon Crimp (E series) | ET1187 | E Series | 0.005 | 0.73 | ±.030 | 0.006 | N/A | N/A | N/A | N/A | N/A | 1) EN-12TW uses -10 E series socket.
EN-12TW | T-400-4C |  | 0.816 | N/A | Weatherhead | EN-TW | 12 | Flat Teflon Crimp (E series) | ET4001_Group-(ET4000,ET4001) | E Series | 0.005 | 0.73 | ±.030 | 0.006 | ET4000SR-M215B | Magenta | FSU | ET4000AR-001 | T-410-25 | 1) EN-12TW uses -10 E series socket.
EN-12TW | FT1380-200-M180 |  | 0.816 | 152 | Weatherhead | EN-TW | 12 | Flat Teflon Crimp (E series) | FT1380_Group-(FT1380,ET4020,ET1280) | E Series | 0.005 | 0.73 | ±.030 | 0.006 | N/A | N/A | N/A | N/A | N/A | 1) EN-12TW uses -10 E series socket.
EN-12TW | FT1380-275-M180 |  | 0.816 | 152 | Weatherhead | EN-TW | 12 | Flat Teflon Crimp (E series) | FT1380_Group-(FT1380,ET4020,ET1280) | E Series | 0.005 | 0.73 | ±.030 | 0.006 | N/A | N/A | N/A | N/A | N/A | 1) EN-12TW uses -10 E series socket.
EN-12TW | FT1307-200-37 |  | 0.816 | 374 | Weatherhead | EN-TW | 12 | Flat Teflon Crimp (E series) | FT1390_Group-(FT1390,ET4040) | E Series | 0.005 | 0.73 | ±.030 | 0.006 | N/A | N/A | N/A | N/A | N/A | 1) EN-12TW uses -10 E series socket.
EN-12TW | FT1307-200-M180 |  | 0.816 | 317 | Weatherhead | EN-TW | 12 | Flat Teflon Crimp (E series) | FT1390_Group-(FT1390,ET4040) | E Series | 0.005 | 0.73 | ±.030 | 0.006 | N/A | N/A | N/A | N/A | N/A | 1) EN-12TW uses -10 E series socket.
EN-12TW | T-400-4C |  | 0.816 | N/A | Weatherhead | EN-TW | 12 | Flat Teflon Crimp (E series) | T-400 | E Series | 0.005 | 0.73 | ±.030 | 0.006 | ET1000SR-M215A | Magenta | FSU | T-400-8 | None | 1) EN-12TW uses -10 E series socket.
EN-12TW | T-400-3C |  | 0.787 | N/A | Weatherhead | EN-TW | 12 | Flat Teflon Crimp | ET1000 | Flat Teflon Crimp | 0.003 | 0.94 | Min. | 0.006 | T-400-10 | Black | FSU | N/A | ET1000AR-001
EN-12TW | T-400-3C |  | 0.787 | N/A | Weatherhead | EN-TW | 12 | Flat Teflon Crimp | ET4001_Group-(ET4000,ET4001) | Flat Teflon Crimp | 0.003 | 0.94 | Min. | 0.006 | T-410-10 | Black | FSU | ET4000AR-001 | T-410-25
EN-12TW | T-400-3C |  | 0.787 | N/A | Weatherhead | EN-TW | 12 | Flat Teflon Crimp | T-400 | Flat Teflon Crimp | 0.003 | 0.94 | Min. | 0.006 | T-400-10 | Black | FSU | T-400-8 | None
EN-12TW | SD-12TW-15 |  | 0.875 | N/A | Everflex | EN-TW | 12 | Everswage | T-400 | Everswage | 0.005 |  |  | 0.008 | N/A | N/A | N/A | T-400-8 | None
EN-12TW | ET5040DC-M180S |  | 0.816 | N/A | Aeroquip | EN-TW | 12 | Flat Teflon Crimp (E series) | ET5070_Group-(ET5040,ET5050,ET5070) | E Series | 0.005 | 0.73 | ±.030 | 0.006 | N/A | N/A | N/A | N/A | N/A | 1) EN-12TW uses -10 E series socket.
EN-12TW | ET5040DC-M180S |  | 0.787 | N/A | Everflex | EN-TW | 12 | Flat Teflon Crimp | ET5070_Group-(ET5040,ET5050,ET5070) | Flat Teflon Crimp | 0.003 | 0.94 | Min. | 0.006 | N/A | N/A | N/A | N/A | N/A | 1) Positive backstop for fitting location is required when crimping this hose style.
EN-12TW | ET5040DC-M180S |  | 0.816 | N/A | Everflex | EN-TW | 12 | Flat Teflon Crimp (E series) | ET5070_Group-(ET5040,ET5050,ET5070) | E Series | 0.005 | 0.73 | ±.030 | 0.006 | N/A | N/A | N/A | N/A | N/A | 1) EN-12TW uses -10 E series socket.
EN-12TW | ET5040DC-M180S |  | 0.816 | N/A | Industrial | EN-TW | 12 | Flat Teflon Crimp (E series) | ET5070_Group-(ET5040,ET5050,ET5070) | E Series | 0.005 | 0.73 | ±.030 | 0.006 | N/A | N/A | N/A | N/A | N/A | 1) EN-12TW uses -10 E series socket.
EN-12TW | ET5040DC-M180S |  | 0.816 | N/A | Weatherhead | EN-TW | 12 | Flat Teflon Crimp (E series) | ET5070_Group-(ET5040,ET5050,ET5070) | E Series | 0.005 | 0.73 | ±.030 | 0.006 | N/A | N/A | N/A | N/A | N/A | 1) EN-12TW uses -10 E series socket.
EN-12TW | T-400-4C |  | 0.815 | N/A | Everflex | EN-TW | 12 | Flat Teflon Crimp (E series) | T-420_Group-(T-420,T-480,ET3000) | E Series | 0.005 | 0.73 | ±.030 | 0.006 | ET1000SR-M215A | Magenta | FSU | ET425AR-14 | ET425AR-15 | 1) EN-12TW uses -10 E series socket.
EN-12TW | T-400-4C |  | 0.816 | N/A | Everflex | EN-TW | 12 | Flat Teflon Crimp (E series) | T-420_Group-(T-420,T-480,ET3000) | E Series | 0.005 | 0.73 | ±.030 | 0.006 | ET1000SR-M215A | Magenta | FSU | T-420-26 | T-420-25 | 1) EN-12TW uses -10 E series socket.
EN-12TW | T-400-3C |  | 0.787 | N/A | Weatherhead | EN-TW | 12 | Flat Teflon Crimp | T-420_Group-(T-420,T-480,ET3000) | Flat Teflon Crimp | 0.003 | 0.94 | Min. | 0.006 | T-400-10 | Black | FSU | ET425AR-14 | ET425AR-15
EN-12TW | T-400-3C |  | 0.787 | N/A | Weatherhead | EN-TW | 12 | Flat Teflon Crimp | T-420_Group-(T-420,T-480,ET3000) | Flat Teflon Crimp | 0.003 | 0.94 | Min. | 0.006 | T-400-10 | Black | FSU | T-420-26 | T-420-25
EN-12TW | T-400-4C |  | 0.816 | N/A | Weatherhead | EN-TW | 12 | Flat Teflon Crimp (E series) | T-420_Group-(T-420,T-480,ET3000) | E Series | 0.005 | 0.73 | ±.030 | 0.006 | ET1000SR-M215A | Magenta | FSU | ET425AR-14 | ET425AR-15 | 1) EN-12TW uses -10 E series socket.
EN-12TW | T-400-4C |  | 0.816 | N/A | Weatherhead | EN-TW | 12 | Flat Teflon Crimp (E series) | T-420_Group-(T-420,T-480,ET3000) | E Series | 0.005 | 0.73 | ±.030 | 0.006 | ET1000SR-M215A | Magenta | FSU | T-400-8 | None | 1) EN-12TW uses -10 E series socket.
EN-12TW | T-400-4C |  | 0.816 | N/A | Weatherhead | EN-TW | 12 | Flat Teflon Crimp (E series) | T-420_Group-(T-420,T-480,ET3000) | E Series | 0.005 | 0.73 | ±.030 | 0.006 | ET1000SR-M215A | Magenta | FSU | T-420-26 | T-420-25 | 1) EN-12TW uses -10 E series socket.
EN-14TW | ET400DC-M230S |  | 0.965 | N/A | Aeroquip | EN-TW | 14 | Flat Teflon Crimp (E series) | ET1000 | E Series | 0.005 | 0.97 | ±.030 | 0.006 | T-400-62 | Yellow | FSU | N/A | ET1000AR-001 | 1) EN-14TW uses -12 E series Socket.
EN-14TW | ET401DC-M230S |  | 0.965 | N/A | Aeroquip | EN-TW | 14 | Flat Teflon Crimp (E series) | ET1000 | E Series | 0.005 | 0.97 | ±.030 | 0.006 | T-400-62 | Yellow | FSU | N/A | ET1000AR-001 | 1) EN-14TW uses -12 E series Socket.
EN-14TW | FT1380-200-M240 |  | 0.965 | 65 | Aeroquip | EN-TW | 14 | Flat Teflon Crimp (E series) | ET1187 | E Series | 0.005 | 0.97 | ±.030 | 0.006 | N/A | N/A | N/A | N/A | N/A | 1) EN-14TW uses -12 E series Socket.
EN-14TW | FT1380-275-M240 |  | 0.965 | 65 | Aeroquip | EN-TW | 14 | Flat Teflon Crimp (E series) | ET1187 | E Series | 0.005 | 0.97 | ±.030 | 0.006 | N/A | N/A | N/A | N/A | N/A | 1) EN-14TW uses -12 E series Socket.
EN-14TW | FT1307-200-M240 |  | 0.965 | 295 | Aeroquip | EN-TW | 14 | Flat Teflon Crimp (E series) | ET1290 | E Series | 0.005 | 0.97 | ±.030 | 0.006 | N/A | N/A | N/A | N/A | N/A | 1) EN-14TW uses -12 E series Socket.
EN-14TW | FT1307-200-M240 |  | 0.965 | N/A | Aeroquip | EN-TW | 14 | Flat Teflon Crimp (E series) | FT1204_Group-(FT1204,FT1209,FT1244,FT1307) | E Series | 0.005 | 0.97 | ±.030 | 0.006 | N/A | N/A | N/A | N/A | N/A | 1) EN-14TW uses -12 E series Socket.
EN-14TW | FT1330-200-5 |  | 0.965 | N/A | Aeroquip | EN-TW | 14 | Flat Teflon Crimp (E series) | FT1330_Group-(FT1330,FT1320) | E Series | 0.005 | 0.97 | ±.030 | 0.006 | N/A | N/A | N/A | N/A | N/A | 1) EN-14TW uses -12 E series Socket. 2) Target Setting value is applicable for FT1330 machine only.
EN-14TW | FT1330-275-M240 |  | 0.965 | N/A | Aeroquip | EN-TW | 14 | Flat Teflon Crimp (E series) | FT1330_Group-(FT1330,FT1320) | E Series | 0.005 | 0.97 | ±.030 | 0.006 | N/A | N/A | N/A | N/A | N/A | 1) EN-14TW uses -12 E series Socket. 2) Target Setting value is applicable for FT1330 machine only.
EN-14TW | FT1307-200-M240 |  | 0.965 | 727 | Aeroquip | EN-TW | 14 | Flat Teflon Crimp (E series) | FT1340_Group-(FT1340,FT1360) | E Series | 0.005 | 0.97 | ±.030 | 0.006 | N/A | N/A | N/A | N/A | N/A | 1) EN-14TW uses -12 E series Socket.
EN-14TW | FT1307-200-M240 |  | 0.965 | 859 | Aeroquip | EN-TW | 14 | Flat Teflon Crimp (E series) | FT1340_Group-(FT1340,FT1360) | E Series | 0.005 | 0.97 | ±.030 | 0.006 | N/A | N/A | N/A | N/A | N/A | 1) EN-14TW uses -12 E series Socket.
EN-14TW | FT1380-200-M240 |  | 0.965 | N/A | Aeroquip | EN-TW | 14 | Flat Teflon Crimp (E series) | FT1370_Group-(FT1370,FT1380P) | E Series | 0.005 | 0.97 | ±.030 | 0.006 | N/A | N/A | N/A | N/A | N/A | 1) EN-14TW uses -12 E series Socket.
EN-14TW | FT1380-275-M240 |  | 0.965 | N/A | Aeroquip | EN-TW | 14 | Flat Teflon Crimp (E series) | FT1370_Group-(FT1370,FT1380P) | E Series | 0.005 | 0.97 | ±.030 | 0.006 | N/A | N/A | N/A | N/A | N/A | 1) EN-14TW uses -12 E series Socket.
EN-14TW | FT1380-200-M240 |  | 0.965 | 65 | Aeroquip | EN-TW | 14 | Flat Teflon Crimp (E series) | FT1380_Group-(FT1380,ET4020,ET1280) | E Series | 0.005 | 0.97 | ±.030 | 0.006 | N/A | N/A | N/A | N/A | N/A | 1) EN-14TW uses -12 E series Socket.
EN-14TW | FT1380-275-M240 |  | 0.965 | 65 | Aeroquip | EN-TW | 14 | Flat Teflon Crimp (E series) | FT1380_Group-(FT1380,ET4020,ET1280) | E Series | 0.005 | 0.97 | ±.030 | 0.006 | N/A | N/A | N/A | N/A | N/A | 1) EN-14TW uses -12 E series Socket.
EN-14TW | FT1307-200-M240 |  | 0.965 | 230 | Aeroquip | EN-TW | 14 | Flat Teflon Crimp (E series) | FT1390_Group-(FT1390,ET4040) | E Series | 0.005 | 0.97 | ±.030 | 0.006 | N/A | N/A | N/A | N/A | N/A | 1) EN-14TW uses -12 E series Socket.
EN-14TW | ET400DC-M230S |  | 0.965 | N/A | Everflex | EN-TW | 14 | Flat Teflon Crimp (E series) | ET1000 | E Series | 0.005 | 0.97 | ±.030 | 0.006 | T-400-62 | Yellow | FSU | N/A | ET1000AR-001 | 1) EN-14TW uses -12 E series Socket.
EN-14TW | ET401DC-M230S |  | 0.965 | N/A | Everflex | EN-TW | 14 | Flat Teflon Crimp (E series) | ET1000 | E Series | 0.005 | 0.97 | ±.030 | 0.006 | T-400-62 | Yellow | FSU | N/A | ET1000AR-001 | 1) EN-14TW uses -12 E series Socket.
EN-14TW | FT1380-200-M240 |  | 0.965 | 65 | Everflex | EN-TW | 14 | Flat Teflon Crimp (E series) | ET1187 | E Series | 0.005 | 0.97 | ±.030 | 0.006 | N/A | N/A | N/A | N/A | N/A | 1) EN-14TW uses -12 E series Socket.
EN-14TW | FT1380-275-M240 |  | 0.965 | 65 | Everflex | EN-TW | 14 | Flat Teflon Crimp (E series) | ET1187 | E Series | 0.005 | 0.97 | ±.030 | 0.006 | N/A | N/A | N/A | N/A | N/A | 1) EN-14TW uses -12 E series Socket.
EN-14TW | FT1307-200-M240 |  | 0.965 | 295 | Everflex | EN-TW | 14 | Flat Teflon Crimp (E series) | ET1290 | E Series | 0.005 | 0.97 | ±.030 | 0.006 | N/A | N/A | N/A | N/A | N/A | 1) EN-14TW uses -12 E series Socket.
EN-14TW | FT1307-200-M240 |  | 0.965 | N/A | Everflex | EN-TW | 14 | Flat Teflon Crimp (E series) | FT1204_Group-(FT1204,FT1209,FT1244,FT1307) | E Series | 0.005 | 0.97 | ±.030 | 0.006 | N/A | N/A | N/A | N/A | N/A | 1) EN-14TW uses -12 E series Socket.
EN-14TW | FT1330-200-5 |  | 0.965 | N/A | Everflex | EN-TW | 14 | Flat Teflon Crimp (E series) | FT1330_Group-(FT1330,FT1320) | E Series | 0.005 | 0.97 | ±.030 | 0.006 | N/A | N/A | N/A | N/A | N/A | 1) EN-14TW uses -12 E series Socket. 2) Target Setting value is applicable for FT1330 machine only.
EN-14TW | FT1330-275-M240 |  | 0.965 | N/A | Everflex | EN-TW | 14 | Flat Teflon Crimp (E series) | FT1330_Group-(FT1330,FT1320) | E Series | 0.005 | 0.97 | ±.030 | 0.006 | N/A | N/A | N/A | N/A | N/A | 1) EN-14TW uses -12 E series Socket. 2) Target Setting value is applicable for FT1330 machine only.
EN-14TW | FT1307-200-M240 |  | 0.965 | 727 | Everflex | EN-TW | 14 | Flat Teflon Crimp (E series) | FT1340_Group-(FT1340,FT1360) | E Series | 0.005 | 0.97 | ±.030 | 0.006 | N/A | N/A | N/A | N/A | N/A | 1) EN-14TW uses -12 E series Socket.
EN-14TW | FT1307-200-M240 |  | 0.965 | 859 | Everflex | EN-TW | 14 | Flat Teflon Crimp (E series) | FT1340_Group-(FT1340,FT1360) | E Series | 0.005 | 0.97 | ±.030 | 0.006 | N/A | N/A | N/A | N/A | N/A | 1) EN-14TW uses -12 E series Socket.
EN-14TW | FT1380-200-M240 |  | 0.965 | N/A | Everflex | EN-TW | 14 | Flat Teflon Crimp (E series) | FT1370_Group-(FT1370,FT1380P) | E Series | 0.005 | 0.97 | ±.030 | 0.006 | N/A | N/A | N/A | N/A | N/A | 1) EN-14TW uses -12 E series Socket.
EN-14TW | FT1380-275-M240 |  | 0.965 | N/A | Everflex | EN-TW | 14 | Flat Teflon Crimp (E series) | FT1370_Group-(FT1370,FT1380P) | E Series | 0.005 | 0.97 | ±.030 | 0.006 | N/A | N/A | N/A | N/A | N/A | 1) EN-14TW uses -12 E series Socket.
EN-14TW | FT1380-200-M240 |  | 0.965 | 65 | Everflex | EN-TW | 14 | Flat Teflon Crimp (E series) | FT1380_Group-(FT1380,ET4020,ET1280) | E Series | 0.005 | 0.97 | ±.030 | 0.006 | N/A | N/A | N/A | N/A | N/A | 1) EN-14TW uses -12 E series Socket.
EN-14TW | FT1380-275-M240 |  | 0.965 | 65 | Everflex | EN-TW | 14 | Flat Teflon Crimp (E series) | FT1380_Group-(FT1380,ET4020,ET1280) | E Series | 0.005 | 0.97 | ±.030 | 0.006 | N/A | N/A | N/A | N/A | N/A | 1) EN-14TW uses -12 E series Socket.
EN-14TW | FT1307-200-M240 |  | 0.965 | 230 | Everflex | EN-TW | 14 | Flat Teflon Crimp (E series) | FT1390_Group-(FT1390,ET4040) | E Series | 0.005 | 0.97 | ±.030 | 0.006 | N/A | N/A | N/A | N/A | N/A | 1) EN-14TW uses -12 E series Socket.
EN-14TW | ET400DC-M230S |  | 0.965 | N/A | Everflex | EN-TW | 14 | Flat Teflon Crimp (E series) | T-400 | E Series | 0.005 | 0.97 | ±.030 | 0.006 | T-400-62 | Yellow | FSU | T-400-8 | None | 1) EN-14TW uses -12 E series Socket.
EN-14TW | ET401DC-M230S |  | 0.965 | N/A | Everflex | EN-TW | 14 | Flat Teflon Crimp (E series) | T-400 | E Series | 0.005 | 0.97 | ±.030 | 0.006 | T-400-62 | Yellow | FSU | T-400-8 | None | 1) EN-14TW uses -12 E series Socket.
EN-14TW | ET400DC-M230S |  | 0.965 | N/A | Everflex | EN-TW | 14 | Flat Teflon Crimp (E series) | T-460_Group-(T-460,T-462,T-465) | E Series | 0.005 | 0.97 | ±.030 | 0.006 | T-400-62 | Yellow | FSU | N/A | None | 1) EN-14TW uses -12 E series Socket.
EN-14TW | ET401DC-M230S |  | 0.965 | N/A | Everflex | EN-TW | 14 | Flat Teflon Crimp (E series) | T-460_Group-(T-460,T-462,T-465) | E Series | 0.005 | 0.97 | ±.030 | 0.006 | T-400-62 | Yellow | FSU | N/A | None | 1) EN-14TW uses -12 E series Socket.
EN-14TW | ET400DC-M230S |  | 0.965 | N/A | Industrial | EN-TW | 14 | Flat Teflon Crimp (E series) | ET1000 | E Series | 0.005 | 0.97 | ±.030 | 0.006 | T-400-62 | Yellow | FSU | N/A | ET1000AR-001 | 1) EN-14TW uses -12 E series Socket.
EN-14TW | ET401DC-M230S |  | 0.965 | N/A | Industrial | EN-TW | 14 | Flat Teflon Crimp (E series) | ET1000 | E Series | 0.005 | 0.97 | ±.030 | 0.006 | T-400-62 | Yellow | FSU | N/A | ET1000AR-001 | 1) EN-14TW uses -12 E series Socket.
EN-14TW | FT1380-200-M240 |  | 0.965 | 65 | Industrial | EN-TW | 14 | Flat Teflon Crimp (E series) | ET1187 | E Series | 0.005 | 0.97 | ±.030 | 0.006 | N/A | N/A | N/A | N/A | N/A | 1) EN-14TW uses -12 E series Socket.
EN-14TW | FT1380-275-M240 |  | 0.965 | 65 | Industrial | EN-TW | 14 | Flat Teflon Crimp (E series) | ET1187 | E Series | 0.005 | 0.97 | ±.030 | 0.006 | N/A | N/A | N/A | N/A | N/A | 1) EN-14TW uses -12 E series Socket.
EN-14TW | FT1380-200-M240 |  | 0.965 | 65 | Industrial | EN-TW | 14 | Flat Teflon Crimp (E series) | FT1380_Group-(FT1380,ET4020,ET1280) | E Series | 0.005 | 0.97 | ±.030 | 0.006 | N/A | N/A | N/A | N/A | N/A | 1) EN-14TW uses -12 E series Socket.
EN-14TW | FT1380-275-M240 |  | 0.965 | 65 | Industrial | EN-TW | 14 | Flat Teflon Crimp (E series) | FT1380_Group-(FT1380,ET4020,ET1280) | E Series | 0.005 | 0.97 | ±.030 | 0.006 | N/A | N/A | N/A | N/A | N/A | 1) EN-14TW uses -12 E series Socket.
EN-14TW | FT1307-200-M240 |  | 0.965 | 230 | Industrial | EN-TW | 14 | Flat Teflon Crimp (E series) | FT1390_Group-(FT1390,ET4040) | E Series | 0.005 | 0.97 | ±.030 | 0.006 | N/A | N/A | N/A | N/A | N/A | 1) EN-14TW uses -12 E series Socket.
EN-14TW | ET400DC-M230S |  | 0.965 | N/A | Industrial | EN-TW | 14 | Flat Teflon Crimp (E series) | T-400 | E Series | 0.005 | 0.97 | ±.030 | 0.006 | T-400-62 | Yellow | FSU | T-400-8 | None | 1) EN-14TW uses -12 E series Socket.
EN-14TW | ET401DC-M230S |  | 0.965 | N/A | Industrial | EN-TW | 14 | Flat Teflon Crimp (E series) | T-400 | E Series | 0.005 | 0.97 | ±.030 | 0.006 | T-400-62 | Yellow | FSU | T-400-8 | None | 1) EN-14TW uses -12 E series Socket.
EN-14TW | ET400DC-M230S |  | 0.965 | N/A | Industrial | EN-TW | 14 | Flat Teflon Crimp (E series) | T-460_Group-(T-460,T-462,T-465) | E Series | 0.005 | 0.97 | ±.030 | 0.006 | T-400-62 | Yellow | FSU | N/A | None | 1) EN-14TW uses -12 E series Socket.
EN-14TW | ET401DC-M230S |  | 0.965 | N/A | Industrial | EN-TW | 14 | Flat Teflon Crimp (E series) | T-460_Group-(T-460,T-462,T-465) | E Series | 0.005 | 0.97 | ±.030 | 0.006 | T-400-62 | Yellow | FSU | N/A | None | 1) EN-14TW uses -12 E series Socket.
EN-14TW | ET400DC-M230S |  | 0.965 | N/A | Weatherhead | EN-TW | 14 | Flat Teflon Crimp (E series) | ET1000 | E Series | 0.005 | 0.97 | ±.030 | 0.006 | T-400-62 | Yellow | FSU | N/A | ET1000AR-001 | 1) EN-14TW uses -12 E series Socket.
EN-14TW | ET401DC-M230S |  | 0.965 | N/A | Weatherhead | EN-TW | 14 | Flat Teflon Crimp (E series) | ET1000 | E Series | 0.005 | 0.97 | ±.030 | 0.006 | T-400-62 | Yellow | FSU | N/A | ET1000AR-001 | 1) EN-14TW uses -12 E series Socket.
EN-14TW | FT1380-200-M240 |  | 0.965 | 65 | Weatherhead | EN-TW | 14 | Flat Teflon Crimp (E series) | ET1187 | E Series | 0.005 | 0.97 | ±.030 | 0.006 | N/A | N/A | N/A | N/A | N/A | 1) EN-14TW uses -12 E series Socket.
EN-14TW | FT1380-275-M240 |  | 0.965 | 65 | Weatherhead | EN-TW | 14 | Flat Teflon Crimp (E series) | ET1187 | E Series | 0.005 | 0.97 | ±.030 | 0.006 | N/A | N/A | N/A | N/A | N/A | 1) EN-14TW uses -12 E series Socket.
EN-14TW | FT1380-200-M240 |  | 0.965 | 65 | Weatherhead | EN-TW | 14 | Flat Teflon Crimp (E series) | FT1380_Group-(FT1380,ET4020,ET1280) | E Series | 0.005 | 0.97 | ±.030 | 0.006 | N/A | N/A | N/A | N/A | N/A | 1) EN-14TW uses -12 E series Socket.
EN-14TW | FT1380-275-M240 |  | 0.965 | 65 | Weatherhead | EN-TW | 14 | Flat Teflon Crimp (E series) | FT1380_Group-(FT1380,ET4020,ET1280) | E Series | 0.005 | 0.97 | ±.030 | 0.006 | N/A | N/A | N/A | N/A | N/A | 1) EN-14TW uses -12 E series Socket.
EN-14TW | FT1307-200-M240 |  | 0.965 | 230 | Weatherhead | EN-TW | 14 | Flat Teflon Crimp (E series) | FT1390_Group-(FT1390,ET4040) | E Series | 0.005 | 0.97 | ±.030 | 0.006 | N/A | N/A | N/A | N/A | N/A | 1) EN-14TW uses -12 E series Socket.
EN-14TW | ET400DC-M230S |  | 0.965 | N/A | Weatherhead | EN-TW | 14 | Flat Teflon Crimp (E series) | T-400 | E Series | 0.005 | 0.97 | ±.030 | 0.006 | T-400-62 | Yellow | FSU | T-400-8 | None | 1) EN-14TW uses -12 E series Socket.
EN-14TW | ET401DC-M230S |  | 0.965 | N/A | Weatherhead | EN-TW | 14 | Flat Teflon Crimp (E series) | T-400 | E Series | 0.005 | 0.97 | ±.030 | 0.006 | T-400-62 | Yellow | FSU | T-400-8 | None | 1) EN-14TW uses -12 E series Socket.
EN-14TW | ET400DC-M230S |  | 0.965 | N/A | Weatherhead | EN-TW | 14 | Flat Teflon Crimp (E series) | T-460_Group-(T-460,T-462,T-465) | E Series | 0.005 | 0.97 | ±.030 | 0.006 | T-400-62 | Yellow | FSU | N/A | None | 1) EN-14TW uses -12 E series Socket.
EN-14TW | ET401DC-M230S |  | 0.965 | N/A | Weatherhead | EN-TW | 14 | Flat Teflon Crimp (E series) | T-460_Group-(T-460,T-462,T-465) | E Series | 0.005 | 0.97 | ±.030 | 0.006 | T-400-62 | Yellow | FSU | N/A | None | 1) EN-14TW uses -12 E series Socket.
EN-14TW | ET400DC-M230S |  | 0.965 | N/A | Weatherhead | EN-TW | 14 | Flat Teflon Crimp (E series) | ET4001_Group-(ET4000,ET4001) | E Series | 0.005 | 0.97 | ±.030 | 0.006 | T-410-41 | Yellow | FSU | ET4000AR-001 | T-410-25 | 1) EN-14TW uses -12 E series Socket.
EN-14TW | T-400-35C |  | 0.978 | N/A | Everflex | EN-TW | 14 | E Series | ET1000 | Coll-O-Crimp | 0.005 | 0.43 | +.03, -.06 | 0.006 | T-400-38 | Red | FSU | N/A | ET1000AR-001 | 1) EN-14TW uses -12 E series Socket.
EN-14TW | T-400-35C |  | 0.978 | N/A | Everflex | EN-TW | 14 | E Series | ET4001_Group-(ET4000,ET4001) | Coll-O-Crimp | 0.005 | 0.43 | +.03, -.06 | 0.006 | T-410-40 | Red | FSU | ET4000AR-001 | T-410-25 | 1) EN-14TW uses -12 E series Socket.
EN-14TW | T-400-35C |  | 0.978 | N/A | Everflex | EN-TW | 14 | E Series | T-400 | Coll-O-Crimp | 0.005 | 0.43 | +.03, -.06 | 0.006 | T-400-38 | Red | FSU | T-400-8 | None | 1) EN-14TW uses -12 E series Socket.
EN-14TW | T-400-35C |  | 0.978 | N/A | Everflex | EN-TW | 14 | E Series | T-410_Group-(T-410,T-440,T-440-1) | Coll-O-Crimp | 0.005 | 0.43 | +.03, -.06 | 0.006 | T-410-40 | Red | FSU | T-410-26 | T-410-25 | 1) EN-14TW uses -12 E series Socket.
EN-14TW | T-400-35C |  | 0.978 | N/A | Everflex | EN-TW | 14 | E Series | T-460_Group-(T-460,T-462,T-465) | Coll-O-Crimp | 0.005 | 0.43 | +.03, -.06 | 0.006 | T-400-38 | Red | FSU | N/A | None | 1) EN-14TW uses -12 E series Socket.
EN-14TW | T-400-35C |  | 0.978 | N/A | Industrial | EN-TW | 14 | E Series | ET1000 | Coll-O-Crimp | 0.005 | 0.43 | +.03, -.06 | 0.006 | T-400-38 | Red | FSU | N/A | ET1000AR-001 | 1) EN-14TW uses -12 E series Socket.
EN-14TW | T-400-35C |  | 0.978 | N/A | Industrial | EN-TW | 14 | E Series | ET4001_Group-(ET4000,ET4001) | Coll-O-Crimp | 0.005 | 0.43 | +.03, -.06 | 0.006 | T-410-40 | Red | FSU | ET4000AR-001 | T-410-25 | 1) EN-14TW uses -12 E series Socket.
EN-14TW | T-400-35C |  | 0.978 | N/A | Industrial | EN-TW | 14 | E Series | T-400 | Coll-O-Crimp | 0.005 | 0.43 | +.03, -.06 | 0.006 | T-400-38 | Red | FSU | T-400-8 | None | 1) EN-14TW uses -12 E series Socket.
EN-14TW | T-400-35C |  | 0.978 | N/A | Industrial | EN-TW | 14 | E Series | T-410_Group-(T-410,T-440,T-440-1) | Coll-O-Crimp | 0.005 | 0.43 | +.03, -.06 | 0.006 | T-410-40 | Red | FSU | T-410-26 | T-410-25 | 1) EN-14TW uses -12 E series Socket.
EN-14TW | T-400-35C |  | 0.978 | N/A | Industrial | EN-TW | 14 | E Series | T-460_Group-(T-460,T-462,T-465) | Coll-O-Crimp | 0.005 | 0.43 | +.03, -.06 | 0.006 | T-400-38 | Red | FSU | N/A | None | 1) EN-14TW uses -12 E series Socket.
EN-14TW | T-400-35C |  | 0.978 | N/A | Weatherhead | EN-TW | 14 | E Series | ET1000 | Coll-O-Crimp | 0.005 | 0.43 | +.03, -.06 | 0.006 | T-400-38 | Red | FSU | N/A | ET1000AR-001 | 1) EN-14TW uses -12 E series Socket.
EN-14TW | T-400-35C |  | 0.978 | N/A | Weatherhead | EN-TW | 14 | E Series | ET4001_Group-(ET4000,ET4001) | Coll-O-Crimp | 0.005 | 0.43 | +.03, -.06 | 0.006 | T-410-40 | Red | FSU | ET4000AR-001 | T-410-25 | 1) EN-14TW uses -12 E series Socket.
EN-14TW | T-400-35C |  | 0.978 | N/A | Weatherhead | EN-TW | 14 | E Series | T-400 | Coll-O-Crimp | 0.005 | 0.43 | +.03, -.06 | 0.006 | T-400-38 | Red | FSU | T-400-8 | None | 1) EN-14TW uses -12 E series Socket.
EN-14TW | T-400-35C |  | 0.978 | N/A | Weatherhead | EN-TW | 14 | E Series | T-410_Group-(T-410,T-440,T-440-1) | Coll-O-Crimp | 0.005 | 0.43 | +.03, -.06 | 0.006 | T-410-40 | Red | FSU | T-410-26 | T-410-25 | 1) EN-14TW uses -12 E series Socket.
EN-14TW | T-400-35C |  | 0.978 | N/A | Weatherhead | EN-TW | 14 | E Series | T-460_Group-(T-460,T-462,T-465) | Coll-O-Crimp | 0.005 | 0.43 | +.03, -.06 | 0.006 | T-400-38 | Red | FSU | N/A | None | 1) EN-14TW uses -12 E series Socket.
EN-14TW | ET5040DC-M240S |  | 0.965 | N/A | Aeroquip | EN-TW | 14 | Flat Teflon Crimp (E series) | ET5070_Group-(ET5040,ET5050,ET5070) | E Series | 0.005 | 0.97 | ±.030 | 0.006 | N/A | N/A | N/A | N/A | N/A | 1) EN-14TW uses -12 E series Socket.
EN-14TW | ET5040DC-M240S |  | 0.965 | N/A | Everflex | EN-TW | 14 | Flat Teflon Crimp (E series) | ET5070_Group-(ET5040,ET5050,ET5070) | E Series | 0.005 | 0.97 | ±.030 | 0.006 | N/A | N/A | N/A | N/A | N/A | 1) EN-14TW uses -12 E series Socket.
EN-14TW | ET5040DC-M240S |  | 0.965 | N/A | Industrial | EN-TW | 14 | Flat Teflon Crimp (E series) | ET5070_Group-(ET5040,ET5050,ET5070) | E Series | 0.005 | 0.97 | ±.030 | 0.006 | N/A | N/A | N/A | N/A | N/A | 1) EN-14TW uses -12 E series Socket.
EN-14TW | ET5040DC-M240S |  | 0.965 | N/A | Weatherhead | EN-TW | 14 | Flat Teflon Crimp (E series) | ET5070_Group-(ET5040,ET5050,ET5070) | E Series | 0.005 | 0.97 | ±.030 | 0.006 | N/A | N/A | N/A | N/A | N/A | 1) EN-14TW uses -12 E series Socket.
EN-14TW | T-400-35C |  | 0.978 | N/A | Everflex | EN-TW | 14 | E Series | T-420_Group-(T-420,T-480,ET3000) | Coll-O-Crimp | 0.005 | 0.43 | +.03, -.06 | 0.006 | T-400-38 | Red | FSU | ET425AR-14 | ET425AR-15 | 1) EN-14TW uses -12 E series Socket.
EN-14TW | T-400-35C |  | 0.978 | N/A | Everflex | EN-TW | 14 | E Series | T-420_Group-(T-420,T-480,ET3000) | Coll-O-Crimp | 0.005 | 0.43 | +.03, -.06 | 0.006 | T-400-38 | Red | FSU | T-420-26 | T-420-25 | 1) EN-14TW uses -12 E series Socket.
EN-14TW | ET400DC-M230S |  | 0.965 | N/A | Everflex | EN-TW | 14 | Flat Teflon Crimp (E series) | T-420_Group-(T-420,T-480,ET3000) | E Series | 0.005 | 0.97 | ±.030 | 0.006 | T-400-62 | Yellow | FSU | ET425AR-14 | ET425AR-15 | 1) EN-14TW uses -12 E series Socket.
EN-14TW | ET400DC-M230S |  | 0.965 | N/A | Everflex | EN-TW | 14 | Flat Teflon Crimp (E series) | T-420_Group-(T-420,T-480,ET3000) | E Series | 0.005 | 0.97 | ±.030 | 0.006 | T-400-62 | Yellow | FSU | T-420-26 | T-420-25 | 1) EN-14TW uses -12 E series Socket.
EN-14TW | ET401DC-M230S |  | 0.965 | N/A | Everflex | EN-TW | 14 | Flat Teflon Crimp (E series) | T-420_Group-(T-420,T-480,ET3000) | E Series | 0.005 | 0.97 | ±.030 | 0.006 | T-400-62 | Yellow | FSU | ET425AR-14 | ET425AR-15 | 1) EN-14TW uses -12 E series Socket.
EN-14TW | ET401DC-M230S |  | 0.965 | N/A | Everflex | EN-TW | 14 | Flat Teflon Crimp (E series) | T-420_Group-(T-420,T-480,ET3000) | E Series | 0.005 | 0.97 | ±.030 | 0.006 | T-400-62 | Yellow | FSU | T-420-26 | T-420-25 | 1) EN-14TW uses -12 E series Socket.
EN-14TW | T-400-35C |  | 0.978 | N/A | Industrial | EN-TW | 14 | E Series | T-420_Group-(T-420,T-480,ET3000) | Coll-O-Crimp | 0.005 | 0.43 | +.03, -.06 | 0.006 | T-400-38 | Red | FSU | ET425AR-14 | ET425AR-15 | 1) EN-14TW uses -12 E series Socket.
EN-14TW | T-400-35C |  | 0.978 | N/A | Industrial | EN-TW | 14 | E Series | T-420_Group-(T-420,T-480,ET3000) | Coll-O-Crimp | 0.005 | 0.43 | +.03, -.06 | 0.006 | T-400-38 | Red | FSU | T-420-26 | T-420-25 | 1) EN-14TW uses -12 E series Socket.
EN-14TW | ET400DC-M230S |  | 0.965 | N/A | Industrial | EN-TW | 14 | Flat Teflon Crimp (E series) | T-420_Group-(T-420,T-480,ET3000) | E Series | 0.005 | 0.97 | ±.030 | 0.006 | T-400-62 | Yellow | FSU | ET425AR-14 | ET425AR-15 | 1) EN-14TW uses -12 E series Socket.
EN-14TW | ET400DC-M230S |  | 0.965 | N/A | Industrial | EN-TW | 14 | Flat Teflon Crimp (E series) | T-420_Group-(T-420,T-480,ET3000) | E Series | 0.005 | 0.97 | ±.030 | 0.006 | T-400-62 | Yellow | FSU | T-420-26 | T-420-25 | 1) EN-14TW uses -12 E series Socket.
EN-14TW | ET401DC-M230S |  | 0.965 | N/A | Industrial | EN-TW | 14 | Flat Teflon Crimp (E series) | T-420_Group-(T-420,T-480,ET3000) | E Series | 0.005 | 0.97 | ±.030 | 0.006 | T-400-62 | Yellow | FSU | ET425AR-14 | ET425AR-15 | 1) EN-14TW uses -12 E series Socket.
EN-14TW | ET401DC-M230S |  | 0.965 | N/A | Industrial | EN-TW | 14 | Flat Teflon Crimp (E series) | T-420_Group-(T-420,T-480,ET3000) | E Series | 0.005 | 0.97 | ±.030 | 0.006 | T-400-62 | Yellow | FSU | T-420-26 | T-420-25 | 1) EN-14TW uses -12 E series Socket.
EN-14TW | T-400-35C |  | 0.978 | N/A | Weatherhead | EN-TW | 14 | E Series | T-420_Group-(T-420,T-480,ET3000) | Coll-O-Crimp | 0.005 | 0.43 | +.03, -.06 | 0.006 | T-400-38 | Red | FSU | ET425AR-14 | ET425AR-15 | 1) EN-14TW uses -12 E series Socket.
EN-14TW | T-400-35C |  | 0.978 | N/A | Weatherhead | EN-TW | 14 | E Series | T-420_Group-(T-420,T-480,ET3000) | Coll-O-Crimp | 0.005 | 0.43 | +.03, -.06 | 0.006 | T-400-38 | Red | FSU | T-420-26 | T-420-25 | 1) EN-14TW uses -12 E series Socket.
EN-14TW | ET400DC-M230S |  | 0.965 | N/A | Weatherhead | EN-TW | 14 | Flat Teflon Crimp (E series) | T-420_Group-(T-420,T-480,ET3000) | E Series | 0.005 | 0.97 | ±.030 | 0.006 | T-400-62 | Yellow | FSU | ET425AR-14 | ET425AR-15 | 1) EN-14TW uses -12 E series Socket.
EN-14TW | ET400DC-M230S |  | 0.965 | N/A | Weatherhead | EN-TW | 14 | Flat Teflon Crimp (E series) | T-420_Group-(T-420,T-480,ET3000) | E Series | 0.005 | 0.97 | ±.030 | 0.006 | T-400-62 | Yellow | FSU | T-420-26 | T-420-25 | 1) EN-14TW uses -12 E series Socket.
EN-14TW | ET401DC-M230S |  | 0.965 | N/A | Weatherhead | EN-TW | 14 | Flat Teflon Crimp (E series) | T-420_Group-(T-420,T-480,ET3000) | E Series | 0.005 | 0.97 | ±.030 | 0.006 | T-400-62 | Yellow | FSU | ET425AR-14 | ET425AR-15 | 1) EN-14TW uses -12 E series Socket.
EN-14TW | ET401DC-M230S |  | 0.965 | N/A | Weatherhead | EN-TW | 14 | Flat Teflon Crimp (E series) | T-420_Group-(T-420,T-480,ET3000) | E Series | 0.005 | 0.97 | ±.030 | 0.006 | T-400-62 | Yellow | FSU | T-420-26 | T-420-25 | 1) EN-14TW uses -12 E series Socket.
EN-16TW | T-400-5C |  | 1.105 | N/A | Aeroquip | EN-TW | 16 | Flat Teflon Crimp (E series) | ET1000 | E Series | 0.005 | 1.04 | ±.030 | 0.006 | T-400-38 | Red | FSU | N/A | ET1000AR-001 | 1) EN-16TW uses -14 E series socket.
EN-16TW | FT1380-200-M280 |  | 1.105 | 27 | Aeroquip | EN-TW | 16 | Flat Teflon Crimp (E series) | ET1187 | E Series | 0.005 | 1.04 | ±.030 | 0.006 | N/A | N/A | N/A | N/A | N/A | 1) EN-16TW uses -14 E series socket.
EN-16TW | FT1380-275-M280 |  | 1.105 | 27 | Aeroquip | EN-TW | 16 | Flat Teflon Crimp (E series) | ET1187 | E Series | 0.005 | 1.04 | ±.030 | 0.006 | N/A | N/A | N/A | N/A | N/A | 1) EN-16TW uses -14 E series socket.
EN-16TW | FT1381-200-M280 |  | 1.105 | 27 | Aeroquip | EN-TW | 16 | Flat Teflon Crimp (E series) | ET1187 | E Series | 0.005 | 1.04 | ±.030 | 0.006 | N/A | N/A | N/A | N/A | N/A | 1) EN-16TW uses -14 E series socket.
EN-16TW | FT1307-200-M280 |  | 1.105 | N/A | Aeroquip | EN-TW | 16 | Flat Teflon Crimp (E series) | FT1204_Group-(FT1204,FT1209,FT1244,FT1307) | E Series | 0.005 | 1.04 | ±.030 | 0.006 | N/A | N/A | N/A | N/A | N/A | 1) EN-16TW uses -14 E series socket.
EN-16TW | FT1330-200-5 |  | 1.105 | N/A | Aeroquip | EN-TW | 16 | Flat Teflon Crimp (E series) | FT1330_Group-(FT1330,FT1320) | E Series | 0.005 | 1.04 | ±.030 | 0.006 | N/A | N/A | N/A | N/A | N/A | 1) EN-16TW uses -14 E series socket. 2) Target Setting value is applicable for FT1330 machine only.
EN-16TW | FT1330-275-M280 |  | 1.105 | N/A | Aeroquip | EN-TW | 16 | Flat Teflon Crimp (E series) | FT1330_Group-(FT1330,FT1320) | E Series | 0.005 | 1.04 | ±.030 | 0.006 | N/A | N/A | N/A | N/A | N/A | 1) EN-16TW uses -14 E series socket. 2) Target Setting value is applicable for FT1330 machine only.
EN-16TW | FT1307-200-M280 |  | 1.105 | 894 | Aeroquip | EN-TW | 16 | Flat Teflon Crimp (E series) | FT1340_Group-(FT1340,FT1360) | E Series | 0.005 | 1.04 | ±.030 | 0.006 | N/A | N/A | N/A | N/A | N/A | 1) EN-16TW uses -14 E series socket.
EN-16TW | FT1380-200-M280 |  | 1.105 | N/A | Aeroquip | EN-TW | 16 | Flat Teflon Crimp (E series) | FT1370_Group-(FT1370,FT1380P) | E Series | 0.005 | 1.04 | ±.030 | 0.006 | N/A | N/A | N/A | N/A | N/A | 1) EN-16TW uses -14 E series socket.
EN-16TW | FT1380-275-M280 |  | 1.105 | N/A | Aeroquip | EN-TW | 16 | Flat Teflon Crimp (E series) | FT1370_Group-(FT1370,FT1380P) | E Series | 0.005 | 1.04 | ±.030 | 0.006 | N/A | N/A | N/A | N/A | N/A | 1) EN-16TW uses -14 E series socket.
EN-16TW | FT1381-200-M280 |  | 1.105 | N/A | Aeroquip | EN-TW | 16 | Flat Teflon Crimp (E series) | FT1370_Group-(FT1370,FT1380P) | E Series | 0.005 | 1.04 | ±.030 | 0.006 | N/A | N/A | N/A | N/A | N/A | 1) EN-16TW uses -14 E series socket.
EN-16TW | FT1380-200-M280 |  | 1.105 | 27 | Aeroquip | EN-TW | 16 | Flat Teflon Crimp (E series) | FT1380_Group-(FT1380,ET4020,ET1280) | E Series | 0.005 | 1.04 | ±.030 | 0.006 | N/A | N/A | N/A | N/A | N/A | 1) EN-16TW uses -14 E series socket.
EN-16TW | FT1380-275-M280 |  | 1.105 | 27 | Aeroquip | EN-TW | 16 | Flat Teflon Crimp (E series) | FT1380_Group-(FT1380,ET4020,ET1280) | E Series | 0.005 | 1.04 | ±.030 | 0.006 | N/A | N/A | N/A | N/A | N/A | 1) EN-16TW uses -14 E series socket.
EN-16TW | FT1381-200-M280 |  | 1.105 | 27 | Aeroquip | EN-TW | 16 | Flat Teflon Crimp (E series) | FT1380_Group-(FT1380,ET4020,ET1280) | E Series | 0.005 | 1.04 | ±.030 | 0.006 | N/A | N/A | N/A | N/A | N/A | 1) EN-16TW uses -14 E series socket.
EN-16TW | FT1307-200-M280 |  | 1.105 | 213 | Aeroquip | EN-TW | 16 | Flat Teflon Crimp (E series) | FT1390_Group-(FT1390,ET4040) | E Series | 0.005 | 1.04 | ±.030 | 0.006 | N/A | N/A | N/A | N/A | N/A | 1) EN-16TW uses -14 E series socket.
EN-16TW | FT1380-200-M240 |  | 1.073 | 173 | Everflex | EN-TW | 16 | Flat Teflon Crimp | ET1187 | Flat Teflon Crimp | 0.003 | 0.97 | Min. | 0.006 | N/A | N/A | N/A | N/A | N/A | 1) Positive backstop for fitting location is required when crimping this hose style.
EN-16TW | FT1380-275-M240 |  | 1.073 | 173 | Everflex | EN-TW | 16 | Flat Teflon Crimp | ET1187 | Flat Teflon Crimp | 0.003 | 0.97 | Min. | 0.006 | N/A | N/A | N/A | N/A | N/A | 1) Positive backstop for fitting location is required when crimping this hose style.
EN-16TW | FT1307-200-M240 |  | 1.073 | 338 | Everflex | EN-TW | 16 | Flat Teflon Crimp | ET1290 | Flat Teflon Crimp | 0.003 | 0.97 | Min. | 0.006 | N/A | N/A | N/A | N/A | N/A | 1) Positive backstop for fitting location is required when crimping this hose style.
EN-16TW | FT1307-200-M240 |  | 1.073 | 403 | Everflex | EN-TW | 16 | Flat Teflon Crimp | ET1290 | Flat Teflon Crimp | 0.003 | 0.97 | Min. | 0.006 | N/A | N/A | N/A | N/A | N/A | 1) Positive backstop for fitting location is required when crimping this hose style.
EN-16TW | FT1307-200-M240 |  | 1.073 | N/A | Everflex | EN-TW | 16 | Flat Teflon Crimp | FT1204_Group-(FT1204,FT1209,FT1244,FT1307) | Flat Teflon Crimp | 0.003 | 0.97 | Min. | 0.006 | N/A | N/A | N/A | N/A | N/A | 1) Positive backstop for fitting location is required when crimping this hose style.
EN-16TW | FT1330-200-5 |  | 1.073 | N/A | Everflex | EN-TW | 16 | Flat Teflon Crimp | FT1330_Group-(FT1330,FT1320) | Flat Teflon Crimp | 0.003 | 0.97 | Min. | 0.006 | N/A | N/A | N/A | N/A | N/A | 1) Positive backstop for fitting location is required when crimping this hose style. 2) Target Setting value is applicable for FT1330 machine only.
EN-16TW | FT1330-275-M240 |  | 1.073 | N/A | Everflex | EN-TW | 16 | Flat Teflon Crimp | FT1330_Group-(FT1330,FT1320) | Flat Teflon Crimp | 0.003 | 0.97 | Min. | 0.006 | N/A | N/A | N/A | N/A | N/A | 1) Positive backstop for fitting location is required when crimping this hose style. 2) Target Setting value is applicable for FT1330 machine only.
EN-16TW | FT1307-200-M240 |  | 1.073 | 508 | Everflex | EN-TW | 16 | Flat Teflon Crimp | FT1340_Group-(FT1340,FT1360) | Flat Teflon Crimp | 0.003 | 0.97 | Min. | 0.006 | N/A | N/A | N/A | N/A | N/A | 1) Positive backstop for fitting location is required when crimping this hose style.
EN-16TW | FT1307-200-M240 |  | 1.073 | 640 | Everflex | EN-TW | 16 | Flat Teflon Crimp | FT1340_Group-(FT1340,FT1360) | Flat Teflon Crimp | 0.003 | 0.97 | Min. | 0.006 | N/A | N/A | N/A | N/A | N/A | 1) Positive backstop for fitting location is required when crimping this hose style.
EN-16TW | FT1380-200-M240 |  | 1.073 | N/A | Everflex | EN-TW | 16 | Flat Teflon Crimp | FT1370_Group-(FT1370,FT1380P) | Flat Teflon Crimp | 0.003 | 0.97 | Min. | 0.006 | N/A | N/A | N/A | N/A | N/A | 1) Positive backstop for fitting location is required when crimping this hose style.
EN-16TW | FT1380-275-M240 |  | 1.073 | N/A | Everflex | EN-TW | 16 | Flat Teflon Crimp | FT1370_Group-(FT1370,FT1380P) | Flat Teflon Crimp | 0.003 | 0.97 | Min. | 0.006 | N/A | N/A | N/A | N/A | N/A | 1) Positive backstop for fitting location is required when crimping this hose style.
EN-16TW | FT1380-200-M240 |  | 1.073 | 173 | Everflex | EN-TW | 16 | Flat Teflon Crimp | FT1380_Group-(FT1380,ET4020,ET1280) | Flat Teflon Crimp | 0.003 | 0.97 | Min. | 0.006 | N/A | N/A | N/A | N/A | N/A | 1) Positive backstop for fitting location is required when crimping this hose style.
EN-16TW | FT1380-275-M240 |  | 1.073 | 173 | Everflex | EN-TW | 16 | Flat Teflon Crimp | FT1380_Group-(FT1380,ET4020,ET1280) | Flat Teflon Crimp | 0.003 | 0.97 | Min. | 0.006 | N/A | N/A | N/A | N/A | N/A | 1) Positive backstop for fitting location is required when crimping this hose style.
EN-16TW | FT1307-200-M240 |  | 1.073 | 338 | Everflex | EN-TW | 16 | Flat Teflon Crimp | FT1390_Group-(FT1390,ET4040) | Flat Teflon Crimp | 0.003 | 0.97 | Min. | 0.006 | N/A | N/A | N/A | N/A | N/A | 1) Positive backstop for fitting location is required when crimping this hose style.
EN-16TW | T-400-5C |  | 1.105 | N/A | Everflex | EN-TW | 16 | Flat Teflon Crimp (E series) | ET1000 | E Series | 0.005 | 1.04 | ±.030 | 0.006 | T-400-38 | Red | FSU | N/A | ET1000AR-001 | 1) EN-16TW uses -14 E series socket.
EN-16TW | FT1380-200-M280 |  | 1.105 | 27 | Everflex | EN-TW | 16 | Flat Teflon Crimp (E series) | ET1187 | E Series | 0.005 | 1.04 | ±.030 | 0.006 | N/A | N/A | N/A | N/A | N/A | 1) EN-16TW uses -14 E series socket.
EN-16TW | FT1380-275-M280 |  | 1.105 | 27 | Everflex | EN-TW | 16 | Flat Teflon Crimp (E series) | ET1187 | E Series | 0.005 | 1.04 | ±.030 | 0.006 | N/A | N/A | N/A | N/A | N/A | 1) EN-16TW uses -14 E series socket.
EN-16TW | FT1381-200-M280 |  | 1.105 | 27 | Everflex | EN-TW | 16 | Flat Teflon Crimp (E series) | ET1187 | E Series | 0.005 | 1.04 | ±.030 | 0.006 | N/A | N/A | N/A | N/A | N/A | 1) EN-16TW uses -14 E series socket.
EN-16TW | FT1307-200-M280 |  | 1.105 | N/A | Everflex | EN-TW | 16 | Flat Teflon Crimp (E series) | FT1204_Group-(FT1204,FT1209,FT1244,FT1307) | E Series | 0.005 | 1.04 | ±.030 | 0.006 | N/A | N/A | N/A | N/A | N/A | 1) EN-16TW uses -14 E series socket.
EN-16TW | FT1330-200-5 |  | 1.105 | N/A | Everflex | EN-TW | 16 | Flat Teflon Crimp (E series) | FT1330_Group-(FT1330,FT1320) | E Series | 0.005 | 1.04 | ±.030 | 0.006 | N/A | N/A | N/A | N/A | N/A | 1) EN-16TW uses -14 E series socket. 2) Target Setting value is applicable for FT1330 machine only.
EN-16TW | FT1330-275-M280 |  | 1.105 | N/A | Everflex | EN-TW | 16 | Flat Teflon Crimp (E series) | FT1330_Group-(FT1330,FT1320) | E Series | 0.005 | 1.04 | ±.030 | 0.006 | N/A | N/A | N/A | N/A | N/A | 1) EN-16TW uses -14 E series socket. 2) Target Setting value is applicable for FT1330 machine only.
EN-16TW | FT1307-200-M280 |  | 1.105 | 894 | Everflex | EN-TW | 16 | Flat Teflon Crimp (E series) | FT1340_Group-(FT1340,FT1360) | E Series | 0.005 | 1.04 | ±.030 | 0.006 | N/A | N/A | N/A | N/A | N/A | 1) EN-16TW uses -14 E series socket.
EN-16TW | FT1380-200-M280 |  | 1.105 | N/A | Everflex | EN-TW | 16 | Flat Teflon Crimp (E series) | FT1370_Group-(FT1370,FT1380P) | E Series | 0.005 | 1.04 | ±.030 | 0.006 | N/A | N/A | N/A | N/A | N/A | 1) EN-16TW uses -14 E series socket.
EN-16TW | FT1380-275-M280 |  | 1.105 | N/A | Everflex | EN-TW | 16 | Flat Teflon Crimp (E series) | FT1370_Group-(FT1370,FT1380P) | E Series | 0.005 | 1.04 | ±.030 | 0.006 | N/A | N/A | N/A | N/A | N/A | 1) EN-16TW uses -14 E series socket.
EN-16TW | FT1381-200-M280 |  | 1.105 | N/A | Everflex | EN-TW | 16 | Flat Teflon Crimp (E series) | FT1370_Group-(FT1370,FT1380P) | E Series | 0.005 | 1.04 | ±.030 | 0.006 | N/A | N/A | N/A | N/A | N/A | 1) EN-16TW uses -14 E series socket.
EN-16TW | FT1380-200-M280 |  | 1.105 | 27 | Everflex | EN-TW | 16 | Flat Teflon Crimp (E series) | FT1380_Group-(FT1380,ET4020,ET1280) | E Series | 0.005 | 1.04 | ±.030 | 0.006 | N/A | N/A | N/A | N/A | N/A | 1) EN-16TW uses -14 E series socket.
EN-16TW | FT1380-275-M280 |  | 1.105 | 27 | Everflex | EN-TW | 16 | Flat Teflon Crimp (E series) | FT1380_Group-(FT1380,ET4020,ET1280) | E Series | 0.005 | 1.04 | ±.030 | 0.006 | N/A | N/A | N/A | N/A | N/A | 1) EN-16TW uses -14 E series socket.
EN-16TW | FT1381-200-M280 |  | 1.105 | 27 | Everflex | EN-TW | 16 | Flat Teflon Crimp (E series) | FT1380_Group-(FT1380,ET4020,ET1280) | E Series | 0.005 | 1.04 | ±.030 | 0.006 | N/A | N/A | N/A | N/A | N/A | 1) EN-16TW uses -14 E series socket.
EN-16TW | FT1307-200-M280 |  | 1.105 | 213 | Everflex | EN-TW | 16 | Flat Teflon Crimp (E series) | FT1390_Group-(FT1390,ET4040) | E Series | 0.005 | 1.04 | ±.030 | 0.006 | N/A | N/A | N/A | N/A | N/A | 1) EN-16TW uses -14 E series socket.
EN-16TW | T-400-5C |  | 1.105 | N/A | Everflex | EN-TW | 16 | Flat Teflon Crimp (E series) | T-400 | E Series | 0.005 | 1.04 | ±.030 | 0.006 | T-400-38 | Red | FSU | T-400-8 | None | 1) EN-16TW uses -14 E series socket.
EN-16TW | T-400-5C |  | 1.105 | N/A | Everflex | EN-TW | 16 | Flat Teflon Crimp (E series) | T-460_Group-(T-460,T-462,T-465) | E Series | 0.005 | 1.04 | ±.030 | 0.006 | T-400-38 | Red | FSU | N/A | None | 1) EN-16TW uses -14 E series socket.
EN-16TW | T-400-5C |  | 1.105 | N/A | Industrial | EN-TW | 16 | Flat Teflon Crimp (E series) | ET1000 | E Series | 0.005 | 1.04 | ±.030 | 0.006 | T-400-38 | Red | FSU | N/A | ET1000AR-001 | 1) EN-16TW uses -14 E series socket.
EN-16TW | FT1380-200-M280 |  | 1.105 | 27 | Industrial | EN-TW | 16 | Flat Teflon Crimp (E series) | ET1187 | E Series | 0.005 | 1.04 | ±.030 | 0.006 | N/A | N/A | N/A | N/A | N/A | 1) EN-16TW uses -14 E series socket.
EN-16TW | FT1380-275-M280 |  | 1.105 | 27 | Industrial | EN-TW | 16 | Flat Teflon Crimp (E series) | ET1187 | E Series | 0.005 | 1.04 | ±.030 | 0.006 | N/A | N/A | N/A | N/A | N/A | 1) EN-16TW uses -14 E series socket.
EN-16TW | FT1381-200-M280 |  | 1.105 | 27 | Industrial | EN-TW | 16 | Flat Teflon Crimp (E series) | ET1187 | E Series | 0.005 | 1.04 | ±.030 | 0.006 | N/A | N/A | N/A | N/A | N/A | 1) EN-16TW uses -14 E series socket.
EN-16TW | FT1380-200-M280 |  | 1.105 | 27 | Industrial | EN-TW | 16 | Flat Teflon Crimp (E series) | FT1380_Group-(FT1380,ET4020,ET1280) | E Series | 0.005 | 1.04 | ±.030 | 0.006 | N/A | N/A | N/A | N/A | N/A | 1) EN-16TW uses -14 E series socket.
EN-16TW | FT1380-275-M280 |  | 1.105 | 27 | Industrial | EN-TW | 16 | Flat Teflon Crimp (E series) | FT1380_Group-(FT1380,ET4020,ET1280) | E Series | 0.005 | 1.04 | ±.030 | 0.006 | N/A | N/A | N/A | N/A | N/A | 1) EN-16TW uses -14 E series socket.
EN-16TW | FT1381-200-M280 |  | 1.105 | 27 | Industrial | EN-TW | 16 | Flat Teflon Crimp (E series) | FT1380_Group-(FT1380,ET4020,ET1280) | E Series | 0.005 | 1.04 | ±.030 | 0.006 | N/A | N/A | N/A | N/A | N/A | 1) EN-16TW uses -14 E series socket.
EN-16TW | FT1307-200-M280 |  | 1.105 | 213 | Industrial | EN-TW | 16 | Flat Teflon Crimp (E series) | FT1390_Group-(FT1390,ET4040) | E Series | 0.005 | 1.04 | ±.030 | 0.006 | N/A | N/A | N/A | N/A | N/A | 1) EN-16TW uses -14 E series socket.
EN-16TW | T-400-5C |  | 1.105 | N/A | Industrial | EN-TW | 16 | Flat Teflon Crimp (E series) | T-400 | E Series | 0.005 | 1.04 | ±.030 | 0.006 | T-400-38 | Red | FSU | T-400-8 | None | 1) EN-16TW uses -14 E series socket.
EN-16TW | T-400-5C |  | 1.105 | N/A | Industrial | EN-TW | 16 | Flat Teflon Crimp (E series) | T-460_Group-(T-460,T-462,T-465) | E Series | 0.005 | 1.04 | ±.030 | 0.006 | T-400-38 | Red | FSU | N/A | None | 1) EN-16TW uses -14 E series socket.
EN-16TW | T-400-5C |  | 1.105 | N/A | Weatherhead | EN-TW | 16 | Flat Teflon Crimp (E series) | ET1000 | E Series | 0.005 | 1.04 | ±.030 | 0.006 | T-400-38 | Red | FSU | N/A | ET1000AR-001 | 1) EN-16TW uses -14 E series socket.
EN-16TW | FT1380-200-M280 |  | 1.105 | 27 | Weatherhead | EN-TW | 16 | Flat Teflon Crimp (E series) | ET1187 | E Series | 0.005 | 1.04 | ±.030 | 0.006 | N/A | N/A | N/A | N/A | N/A | 1) EN-16TW uses -14 E series socket.
EN-16TW | FT1380-275-M280 |  | 1.105 | 27 | Weatherhead | EN-TW | 16 | Flat Teflon Crimp (E series) | ET1187 | E Series | 0.005 | 1.04 | ±.030 | 0.006 | N/A | N/A | N/A | N/A | N/A | 1) EN-16TW uses -14 E series socket.
EN-16TW | FT1381-200-M280 |  | 1.105 | 27 | Weatherhead | EN-TW | 16 | Flat Teflon Crimp (E series) | ET1187 | E Series | 0.005 | 1.04 | ±.030 | 0.006 | N/A | N/A | N/A | N/A | N/A | 1) EN-16TW uses -14 E series socket.
EN-16TW | FT1380-200-M280 |  | 1.105 | 27 | Weatherhead | EN-TW | 16 | Flat Teflon Crimp (E series) | FT1380_Group-(FT1380,ET4020,ET1280) | E Series | 0.005 | 1.04 | ±.030 | 0.006 | N/A | N/A | N/A | N/A | N/A | 1) EN-16TW uses -14 E series socket.
EN-16TW | FT1380-275-M280 |  | 1.105 | 27 | Weatherhead | EN-TW | 16 | Flat Teflon Crimp (E series) | FT1380_Group-(FT1380,ET4020,ET1280) | E Series | 0.005 | 1.04 | ±.030 | 0.006 | N/A | N/A | N/A | N/A | N/A | 1) EN-16TW uses -14 E series socket.
EN-16TW | FT1381-200-M280 |  | 1.105 | 27 | Weatherhead | EN-TW | 16 | Flat Teflon Crimp (E series) | FT1380_Group-(FT1380,ET4020,ET1280) | E Series | 0.005 | 1.04 | ±.030 | 0.006 | N/A | N/A | N/A | N/A | N/A | 1) EN-16TW uses -14 E series socket.
EN-16TW | FT1307-200-M280 |  | 1.105 | 213 | Weatherhead | EN-TW | 16 | Flat Teflon Crimp (E series) | FT1390_Group-(FT1390,ET4040) | E Series | 0.005 | 1.04 | ±.030 | 0.006 | N/A | N/A | N/A | N/A | N/A | 1) EN-16TW uses -14 E series socket.
EN-16TW | T-400-5C |  | 1.105 | N/A | Weatherhead | EN-TW | 16 | Flat Teflon Crimp (E series) | T-400 | E Series | 0.005 | 1.04 | ±.030 | 0.006 | T-400-38 | Red | FSU | T-400-8 | None | 1) EN-16TW uses -14 E series socket.
EN-16TW | T-400-5C |  | 1.105 | N/A | Weatherhead | EN-TW | 16 | Flat Teflon Crimp (E series) | T-460_Group-(T-460,T-462,T-465) | E Series | 0.005 | 1.04 | ±.030 | 0.006 | T-400-38 | Red | FSU | N/A | None | 1) EN-16TW uses -14 E series socket.
EN-16TW | T-400-5C |  | 1.105 | N/A | Weatherhead | EN-TW | 16 | Flat Teflon Crimp (E series) | ET4001_Group-(ET4000,ET4001) | E Series | 0.005 | 1.04 | ±.030 | 0.006 | T-410-40 | Yellow | FSU | ET4000AR-001 | T-410-25 | 1) EN-16TW uses -14 E series socket.
EN-16TW | T-400-42C |  | 1.073 | N/A | Weatherhead | EN-TW | 16 | Flat Teflon Crimp | ET1000 | Flat Teflon Crimp | 0.003 | 0.97 | Min. | 0.006 | ET313SR-240D | Navy Blue/White | FSU | N/A | ET1000AR-001
EN-16TW | T-400-42C |  | 1.073 | N/A | Weatherhead | EN-TW | 16 | Flat Teflon Crimp | T-400 | Flat Teflon Crimp | 0.003 | 0.97 | Min. | 0.006 | ET313SR-240D | Navy Blue/White | FSU | T-400-8 | None
EN-16TW | SD-16TW-15 |  | 1.179 | N/A | Everflex | EN-TW | 16 | Everswage | T-400 | Everswage | 0.005 |  |  | 0.008 | N/A | N/A | N/A | T-400-8 | None
EN-16TW | ET5040DC-M280S |  | 1.105 | N/A | Aeroquip | EN-TW | 16 | Flat Teflon Crimp (E series) | ET5070_Group-(ET5040,ET5050,ET5070) | E Series | 0.005 | 1.04 | ±.030 | 0.006 | N/A | N/A | N/A | N/A | N/A | 1) EN-16TW uses -14 E series socket.
EN-16TW | ET5040DC-M240S |  | 1.073 | N/A | Everflex | EN-TW | 16 | Flat Teflon Crimp | ET5070_Group-(ET5040,ET5050,ET5070) | Flat Teflon Crimp | 0.003 | 0.97 | Min. | 0.006 | N/A | N/A | N/A | N/A | N/A | 1) Positive backstop for fitting location is required when crimping this hose style.
EN-16TW | ET5040DC-M280S |  | 1.105 | N/A | Everflex | EN-TW | 16 | Flat Teflon Crimp (E series) | ET5070_Group-(ET5040,ET5050,ET5070) | E Series | 0.005 | 1.04 | ±.030 | 0.006 | N/A | N/A | N/A | N/A | N/A | 1) EN-16TW uses -14 E series socket.
EN-16TW | ET5040DC-M280S |  | 1.105 | N/A | Industrial | EN-TW | 16 | Flat Teflon Crimp (E series) | ET5070_Group-(ET5040,ET5050,ET5070) | E Series | 0.005 | 1.04 | ±.030 | 0.006 | N/A | N/A | N/A | N/A | N/A | 1) EN-16TW uses -14 E series socket.
EN-16TW | ET5040DC-M280S |  | 1.105 | N/A | Weatherhead | EN-TW | 16 | Flat Teflon Crimp (E series) | ET5070_Group-(ET5040,ET5050,ET5070) | E Series | 0.005 | 1.04 | ±.030 | 0.006 | N/A | N/A | N/A | N/A | N/A | 1) EN-16TW uses -14 E series socket.
EN-16TW | T-400-5C |  | 1.105 | N/A | Everflex | EN-TW | 16 | Flat Teflon Crimp (E series) | T-420_Group-(T-420,T-480,ET3000) | E Series | 0.005 | 1.04 | ±.030 | 0.006 | T-400-38 | Red | FSU | ET425AR-14 | ET425AR-15 | 1) EN-16TW uses -14 E series socket.
EN-16TW | T-400-5C |  | 1.105 | N/A | Everflex | EN-TW | 16 | Flat Teflon Crimp (E series) | T-420_Group-(T-420,T-480,ET3000) | E Series | 0.005 | 1.04 | ±.030 | 0.006 | T-400-38 | Red | FSU | T-420-26 | T-420-25 | 1) EN-16TW uses -14 E series socket.
EN-16TW | T-400-5C |  | 1.105 | N/A | Industrial | EN-TW | 16 | Flat Teflon Crimp (E series) | T-420_Group-(T-420,T-480,ET3000) | E Series | 0.005 | 1.04 | ±.030 | 0.006 | T-400-38 | Red | FSU | ET425AR-14 | ET425AR-15 | 1) EN-16TW uses -14 E series socket.
EN-16TW | T-400-5C |  | 1.105 | N/A | Industrial | EN-TW | 16 | Flat Teflon Crimp (E series) | T-420_Group-(T-420,T-480,ET3000) | E Series | 0.005 | 1.04 | ±.030 | 0.006 | T-400-38 | Red | FSU | T-420-26 | T-420-25 | 1) EN-16TW uses -14 E series socket.
EN-16TW | T-400-42C |  | 1.073 | N/A | Weatherhead | EN-TW | 16 | Flat Teflon Crimp | T-420_Group-(T-420,T-480,ET3000) | Flat Teflon Crimp | 0.003 | 0.97 | Min. | 0.006 | ET313SR-240D | Navy Blue/White | FSU | ET425AR-14 | ET425AR-15
EN-16TW | T-400-42C |  | 1.073 | N/A | Weatherhead | EN-TW | 16 | Flat Teflon Crimp | T-420_Group-(T-420,T-480,ET3000) | Flat Teflon Crimp | 0.003 | 0.97 | Min. | 0.006 | ET313SR-240D | Navy Blue/White | FSU | T-420-26 | T-420-25
EN-16TW | T-400-5C |  | 1.105 | N/A | Weatherhead | EN-TW | 16 | Flat Teflon Crimp (E series) | T-420_Group-(T-420,T-480,ET3000) | E Series | 0.005 | 1.04 | ±.030 | 0.006 | T-400-38 | Red | FSU | ET425AR-14 | ET425AR-15 | 1) EN-16TW uses -14 E series socket.
EN-16TW | T-400-5C |  | 1.105 | N/A | Weatherhead | EN-TW | 16 | Flat Teflon Crimp (E series) | T-420_Group-(T-420,T-480,ET3000) | E Series | 0.005 | 1.04 | ±.030 | 0.006 | T-400-38 | Red | FSU | T-420-26 | T-420-25 | 1) EN-16TW uses -14 E series socket.
EN-18TW | T-420-9C |  | 1.223 | N/A | Aeroquip | EN-TW | 18 | Flat Teflon Crimp (E series) | ET1000 | E Series | 0.005 | 0.99 | ±.030 | 0.006 | T-420-80R | Black/White | N/A | N/A | None | 1) EN-18TW uses -16 E series socket.
EN-18TW | FT1307-200-M240 |  | 1.223 | 553 | Aeroquip | EN-TW | 18 | Flat Teflon Crimp (E series) | ET1290 | E Series | 0.005 | 0.99 | ±.030 | 0.006 | N/A | N/A | N/A | N/A | N/A | 1) EN-18TW uses -16 E series socket.
EN-18TW | FT1307-200-M240 |  | 1.223 | N/A | Aeroquip | EN-TW | 18 | Flat Teflon Crimp (E series) | FT1204_Group-(FT1204,FT1209,FT1244,FT1307) | E Series | 0.005 | 0.99 | ±.030 | 0.006 | N/A | N/A | N/A | N/A | N/A | 1) EN-18TW uses -16 E series socket.
EN-18TW | FT1330-200-5 |  | 1.223 | N/A | Aeroquip | EN-TW | 18 | Flat Teflon Crimp (E series) | FT1330_Group-(FT1330,FT1320) | E Series | 0.005 | 0.99 | ±.030 | 0.006 | N/A | N/A | N/A | N/A | N/A | 1) EN-18TW uses -16 E series socket. 2) Target Setting value is applicable for FT1330 machine only.
EN-18TW | FT1330-275-M240 |  | 1.223 | N/A | Aeroquip | EN-TW | 18 | Flat Teflon Crimp (E series) | FT1330_Group-(FT1330,FT1320) | E Series | 0.005 | 0.99 | ±.030 | 0.006 | N/A | N/A | N/A | N/A | N/A | 1) EN-18TW uses -16 E series socket. 2) Target Setting value is applicable for FT1330 machine only.
EN-18TW | FT1307-200-M240 |  | 1.223 | 204 | Aeroquip | EN-TW | 18 | Flat Teflon Crimp (E series) | FT1340_Group-(FT1340,FT1360) | E Series | 0.005 | 0.99 | ±.030 | 0.006 | N/A | N/A | N/A | N/A | N/A | 1) EN-18TW uses -16 E series socket.
EN-18TW | FT1307-200-M240 |  | 1.223 | 336 | Aeroquip | EN-TW | 18 | Flat Teflon Crimp (E series) | FT1340_Group-(FT1340,FT1360) | E Series | 0.005 | 0.99 | ±.030 | 0.006 | N/A | N/A | N/A | N/A | N/A | 1) EN-18TW uses -16 E series socket.
EN-18TW | FT1380-200-M240 |  | 1.223 | N/A | Aeroquip | EN-TW | 18 | Flat Teflon Crimp (E series) | FT1370_Group-(FT1370,FT1380P) | E Series | 0.005 | 0.99 | ±.030 | 0.006 | N/A | N/A | N/A | N/A | N/A | 1) EN-18TW uses -16 E series socket.
EN-18TW | FT1380-275-M240 |  | 1.223 | N/A | Aeroquip | EN-TW | 18 | Flat Teflon Crimp (E series) | FT1370_Group-(FT1370,FT1380P) | E Series | 0.005 | 0.99 | ±.030 | 0.006 | N/A | N/A | N/A | N/A | N/A | 1) EN-18TW uses -16 E series socket.
EN-18TW | FT1380-200-M240 |  | 1.223 | 323 | Aeroquip | EN-TW | 18 | Flat Teflon Crimp (E series) | FT1380_Group-(FT1380,ET4020,ET1280) | E Series | 0.005 | 0.99 | ±.030 | 0.006 | N/A | N/A | N/A | N/A | N/A | 1) EN-18TW uses -16 E series socket.
EN-18TW | FT1380-275-M240 |  | 1.223 | 323 | Aeroquip | EN-TW | 18 | Flat Teflon Crimp (E series) | FT1380_Group-(FT1380,ET4020,ET1280) | E Series | 0.005 | 0.99 | ±.030 | 0.006 | N/A | N/A | N/A | N/A | N/A | 1) EN-18TW uses -16 E series socket.
EN-18TW | FT1307-200-M240 |  | 1.223 | 488 | Aeroquip | EN-TW | 18 | Flat Teflon Crimp (E series) | FT1390_Group-(FT1390,ET4040) | E Series | 0.005 | 0.99 | ±.030 | 0.006 | N/A | N/A | N/A | N/A | N/A | 1) EN-18TW uses -16 E series socket.
EN-18TW | T-420-9C |  | 1.223 | N/A | Everflex | EN-TW | 18 | Flat Teflon Crimp (E series) | ET1000 | E Series | 0.005 | 0.99 | ±.030 | 0.006 | T-420-80R | Black/White | N/A | N/A | None | 1) EN-18TW uses -16 E series socket.
EN-18TW | FT1307-200-M240 |  | 1.223 | 553 | Everflex | EN-TW | 18 | Flat Teflon Crimp (E series) | ET1290 | E Series | 0.005 | 0.99 | ±.030 | 0.006 | N/A | N/A | N/A | N/A | N/A | 1) EN-18TW uses -16 E series socket.
EN-18TW | FT1307-200-M240 |  | 1.223 | N/A | Everflex | EN-TW | 18 | Flat Teflon Crimp (E series) | FT1204_Group-(FT1204,FT1209,FT1244,FT1307) | E Series | 0.005 | 0.99 | ±.030 | 0.006 | N/A | N/A | N/A | N/A | N/A | 1) EN-18TW uses -16 E series socket.
EN-18TW | FT1330-200-5 |  | 1.223 | N/A | Everflex | EN-TW | 18 | Flat Teflon Crimp (E series) | FT1330_Group-(FT1330,FT1320) | E Series | 0.005 | 0.99 | ±.030 | 0.006 | N/A | N/A | N/A | N/A | N/A | 1) EN-18TW uses -16 E series socket. 2) Target Setting value is applicable for FT1330 machine only.
EN-18TW | FT1330-275-M240 |  | 1.223 | N/A | Everflex | EN-TW | 18 | Flat Teflon Crimp (E series) | FT1330_Group-(FT1330,FT1320) | E Series | 0.005 | 0.99 | ±.030 | 0.006 | N/A | N/A | N/A | N/A | N/A | 1) EN-18TW uses -16 E series socket. 2) Target Setting value is applicable for FT1330 machine only.
EN-18TW | FT1307-200-M240 |  | 1.223 | 204 | Everflex | EN-TW | 18 | Flat Teflon Crimp (E series) | FT1340_Group-(FT1340,FT1360) | E Series | 0.005 | 0.99 | ±.030 | 0.006 | N/A | N/A | N/A | N/A | N/A | 1) EN-18TW uses -16 E series socket.
EN-18TW | FT1307-200-M240 |  | 1.223 | 336 | Everflex | EN-TW | 18 | Flat Teflon Crimp (E series) | FT1340_Group-(FT1340,FT1360) | E Series | 0.005 | 0.99 | ±.030 | 0.006 | N/A | N/A | N/A | N/A | N/A | 1) EN-18TW uses -16 E series socket.
EN-18TW | FT1380-200-M240 |  | 1.223 | N/A | Everflex | EN-TW | 18 | Flat Teflon Crimp (E series) | FT1370_Group-(FT1370,FT1380P) | E Series | 0.005 | 0.99 | ±.030 | 0.006 | N/A | N/A | N/A | N/A | N/A | 1) EN-18TW uses -16 E series socket.
EN-18TW | FT1380-275-M240 |  | 1.223 | N/A | Everflex | EN-TW | 18 | Flat Teflon Crimp (E series) | FT1370_Group-(FT1370,FT1380P) | E Series | 0.005 | 0.99 | ±.030 | 0.006 | N/A | N/A | N/A | N/A | N/A | 1) EN-18TW uses -16 E series socket.
EN-18TW | FT1380-200-M240 |  | 1.223 | 323 | Everflex | EN-TW | 18 | Flat Teflon Crimp (E series) | FT1380_Group-(FT1380,ET4020,ET1280) | E Series | 0.005 | 0.99 | ±.030 | 0.006 | N/A | N/A | N/A | N/A | N/A | 1) EN-18TW uses -16 E series socket.
EN-18TW | FT1380-275-M240 |  | 1.223 | 323 | Everflex | EN-TW | 18 | Flat Teflon Crimp (E series) | FT1380_Group-(FT1380,ET4020,ET1280) | E Series | 0.005 | 0.99 | ±.030 | 0.006 | N/A | N/A | N/A | N/A | N/A | 1) EN-18TW uses -16 E series socket.
EN-18TW | FT1307-200-M240 |  | 1.223 | 488 | Everflex | EN-TW | 18 | Flat Teflon Crimp (E series) | FT1390_Group-(FT1390,ET4040) | E Series | 0.005 | 0.99 | ±.030 | 0.006 | N/A | N/A | N/A | N/A | N/A | 1) EN-18TW uses -16 E series socket.
EN-18TW | T-420-9C |  | 1.223 | N/A | Industrial | EN-TW | 18 | Flat Teflon Crimp (E series) | ET1000 | E Series | 0.005 | 0.99 | ±.030 | 0.006 | T-420-80R | Black/White | N/A | N/A | None | 1) EN-18TW uses -16 E series socket.
EN-18TW | FT1380-200-M240 |  | 1.223 | 323 | Industrial | EN-TW | 18 | Flat Teflon Crimp (E series) | FT1380_Group-(FT1380,ET4020,ET1280) | E Series | 0.005 | 0.99 | ±.030 | 0.006 | N/A | N/A | N/A | N/A | N/A | 1) EN-18TW uses -16 E series socket.
EN-18TW | FT1380-275-M240 |  | 1.223 | 323 | Industrial | EN-TW | 18 | Flat Teflon Crimp (E series) | FT1380_Group-(FT1380,ET4020,ET1280) | E Series | 0.005 | 0.99 | ±.030 | 0.006 | N/A | N/A | N/A | N/A | N/A | 1) EN-18TW uses -16 E series socket.
EN-18TW | FT1307-200-M240 |  | 1.223 | 488 | Industrial | EN-TW | 18 | Flat Teflon Crimp (E series) | FT1390_Group-(FT1390,ET4040) | E Series | 0.005 | 0.99 | ±.030 | 0.006 | N/A | N/A | N/A | N/A | N/A | 1) EN-18TW uses -16 E series socket.
EN-18TW | T-420-9C |  | 1.223 | N/A | Weatherhead | EN-TW | 18 | Flat Teflon Crimp (E series) | ET1000 | E Series | 0.005 | 0.99 | ±.030 | 0.006 | T-420-80R | Black/White | N/A | N/A | None | 1) EN-18TW uses -16 E series socket.
EN-18TW | FT1380-200-M240 |  | 1.223 | 323 | Weatherhead | EN-TW | 18 | Flat Teflon Crimp (E series) | FT1380_Group-(FT1380,ET4020,ET1280) | E Series | 0.005 | 0.99 | ±.030 | 0.006 | N/A | N/A | N/A | N/A | N/A | 1) EN-18TW uses -16 E series socket.
EN-18TW | FT1380-275-M240 |  | 1.223 | 323 | Weatherhead | EN-TW | 18 | Flat Teflon Crimp (E series) | FT1380_Group-(FT1380,ET4020,ET1280) | E Series | 0.005 | 0.99 | ±.030 | 0.006 | N/A | N/A | N/A | N/A | N/A | 1) EN-18TW uses -16 E series socket.
EN-18TW | FT1307-200-M240 |  | 1.223 | 488 | Weatherhead | EN-TW | 18 | Flat Teflon Crimp (E series) | FT1390_Group-(FT1390,ET4040) | E Series | 0.005 | 0.99 | ±.030 | 0.006 | N/A | N/A | N/A | N/A | N/A | 1) EN-18TW uses -16 E series socket.
EN-18TW | ET4000DC-M295S |  | 1.223 | N/A | Weatherhead | EN-TW | 18 | Flat Teflon Crimp (E series) | ET4001_Group-(ET4000,ET4001) | E Series | 0.005 | 0.99 | ±.030 | 0.006 | T-440-80R | Black/White | N/A | ET4000AR-001 | None | 1) EN-18TW uses -16 E series socket.
EN-18TW | ET5040DC-M240S |  | 1.223 | N/A | Aeroquip | EN-TW | 18 | Flat Teflon Crimp (E series) | ET5070_Group-(ET5040,ET5050,ET5070) | E Series | 0.005 | 0.99 | ±.030 | 0.006 | N/A | N/A | N/A | N/A | N/A | 1) EN-18TW uses -16 E series socket.
EN-18TW | ET5040DC-M240S |  | 1.223 | N/A | Everflex | EN-TW | 18 | Flat Teflon Crimp (E series) | ET5070_Group-(ET5040,ET5050,ET5070) | E Series | 0.005 | 0.99 | ±.030 | 0.006 | N/A | N/A | N/A | N/A | N/A | 1) EN-18TW uses -16 E series socket.
EN-18TW | ET5040DC-M240S |  | 1.223 | N/A | Industrial | EN-TW | 18 | Flat Teflon Crimp (E series) | ET5070_Group-(ET5040,ET5050,ET5070) | E Series | 0.005 | 0.99 | ±.030 | 0.006 | N/A | N/A | N/A | N/A | N/A | 1) EN-18TW uses -16 E series socket.
EN-18TW | ET5040DC-M240S |  | 1.223 | N/A | Weatherhead | EN-TW | 18 | Flat Teflon Crimp (E series) | ET5070_Group-(ET5040,ET5050,ET5070) | E Series | 0.005 | 0.99 | ±.030 | 0.006 | N/A | N/A | N/A | N/A | N/A | 1) EN-18TW uses -16 E series socket.
EN-18TW | T-420-9C |  | 1.223 | N/A | Everflex | EN-TW | 18 | Flat Teflon Crimp (E series) | T-420_Group-(T-420,T-480,ET3000) | E Series | 0.005 | 0.99 | ±.030 | 0.006 | T-420-80R | Black/White | N/A | T-420-26 | None | 1) EN-18TW uses -16 E series socket.
EN-18TW | T-420-9C |  | 1.223 | N/A | Industrial | EN-TW | 18 | Flat Teflon Crimp (E series) | T-420_Group-(T-420,T-480,ET3000) | E Series | 0.005 | 0.99 | ±.030 | 0.006 | T-420-80R | Black/White | N/A | T-420-26 | None | 1) EN-18TW uses -16 E series socket.
EN-18TW | T-420-9C |  | 1.223 | N/A | Weatherhead | EN-TW | 18 | Flat Teflon Crimp (E series) | T-420_Group-(T-420,T-480,ET3000) | E Series | 0.005 | 0.99 | ±.030 | 0.006 | T-420-80R | Black/White | N/A | T-420-26 | None | 1) EN-18TW uses -16 E series socket.
EN-4TW | ET1000DC-M065S |  | 0.37 | N/A | Aeroquip | EN-TW | 04 | Flat Teflon Crimp (E series) | ET1000 | E Series | 0.005 | 0.57 | ±.030 | 0.006 | T-400-10 | Black | FSU | N/A | ET1000AR-001 | 1) EN-4TW uses -03 E series socket.
EN-4TW | FT1380-275-M090 |  | 0.37 | 60 | Aeroquip | EN-TW | 04 | Flat Teflon Crimp (E series) | ET1187 | E Series | 0.005 | 0.57 | ±.030 | 0.006 | N/A | N/A | N/A | N/A | N/A | 1) EN-4TW uses -03 E series socket.
EN-4TW | FT1330-200-39 |  | 0.37 | N/A | Aeroquip | EN-TW | 04 | Flat Teflon Crimp (E series) | FT1330_Group-(FT1330,FT1320) | E Series | 0.005 | 0.57 | ±.030 | 0.006 | N/A | N/A | N/A | N/A | N/A | 1) EN-4TW uses -03 E series socket. 2) Target Setting value is applicable for FT1330 machine only.
EN-4TW | FT1330-275-M090 |  | 0.37 | N/A | Aeroquip | EN-TW | 04 | Flat Teflon Crimp (E series) | FT1330_Group-(FT1330,FT1320) | E Series | 0.005 | 0.57 | ±.030 | 0.006 | N/A | N/A | N/A | N/A | N/A | 1) EN-4TW uses -03 E series socket. 2) Target Setting value is applicable for FT1330 machine only.
EN-4TW | FT1380-275-M090 |  | 0.37 | N/A | Aeroquip | EN-TW | 04 | Flat Teflon Crimp (E series) | FT1370_Group-(FT1370,FT1380P) | E Series | 0.005 | 0.57 | ±.030 | 0.006 | N/A | N/A | N/A | N/A | N/A | 1) EN-4TW uses -03 E series socket.
EN-4TW | FT1380-275-M090 |  | 0.37 | 60 | Aeroquip | EN-TW | 04 | Flat Teflon Crimp (E series) | FT1380_Group-(FT1380,ET4020,ET1280) | E Series | 0.005 | 0.57 | ±.030 | 0.006 | N/A | N/A | N/A | N/A | N/A | 1) EN-4TW uses -03 E series socket.
EN-4TW | FT1380-275-M090 |  | 0.337 | 27 | Everflex | EN-TW | 04 | Flat Teflon Crimp | ET1187 | Flat Teflon Crimp | 0.003 | 0.65 | Min. | 0.006 | N/A | N/A | N/A | N/A | N/A | 1) Positive backstop for fitting location is required when crimping this hose style.
EN-4TW | FT1307-200-39 |  | 0.337 | 247 | Everflex | EN-TW | 04 | Flat Teflon Crimp | ET1290 | Flat Teflon Crimp | 0.003 | 0.65 | Min. | 0.006 | N/A | N/A | N/A | N/A | N/A | 1) Positive backstop for fitting location is required when crimping this hose style.
EN-4TW | FT1307-200-39 |  | 0.337 | N/A | Everflex | EN-TW | 04 | Flat Teflon Crimp | FT1204_Group-(FT1204,FT1209,FT1244,FT1307) | Flat Teflon Crimp | 0.003 | 0.65 | Min. | 0.006 | N/A | N/A | N/A | N/A | N/A | 1) Positive backstop for fitting location is required when crimping this hose style.
EN-4TW | FT1330-200-39 |  | 0.337 | N/A | Everflex | EN-TW | 04 | Flat Teflon Crimp | FT1330_Group-(FT1330,FT1320) | Flat Teflon Crimp | 0.003 | 0.65 | Min. | 0.006 | N/A | N/A | N/A | N/A | N/A | 1) Positive backstop for fitting location is required when crimping this hose style. 2) Target Setting value is applicable for FT1330 machine only.
EN-4TW | FT1330-275-M090 |  | 0.337 | N/A | Everflex | EN-TW | 04 | Flat Teflon Crimp | FT1330_Group-(FT1330,FT1320) | Flat Teflon Crimp | 0.003 | 0.65 | Min. | 0.006 | N/A | N/A | N/A | N/A | N/A | 1) Positive backstop for fitting location is required when crimping this hose style. 2) Target Setting value is applicable for FT1330 machine only.
EN-4TW | FT1307-200-39 |  | 0.337 | 825 | Everflex | EN-TW | 04 | Flat Teflon Crimp | FT1340_Group-(FT1340,FT1360) | Flat Teflon Crimp | 0.003 | 0.65 | Min. | 0.006 | N/A | N/A | N/A | N/A | N/A | 1) Positive backstop for fitting location is required when crimping this hose style.
EN-4TW | FT1380-275-M090 |  | 0.337 | N/A | Everflex | EN-TW | 04 | Flat Teflon Crimp | FT1370_Group-(FT1370,FT1380P) | Flat Teflon Crimp | 0.003 | 0.65 | Min. | 0.006 | N/A | N/A | N/A | N/A | N/A | 1) Positive backstop for fitting location is required when crimping this hose style.
EN-4TW | FT1380-275-M090 |  | 0.337 | 27 | Everflex | EN-TW | 04 | Flat Teflon Crimp | FT1380_Group-(FT1380,ET4020,ET1280) | Flat Teflon Crimp | 0.003 | 0.65 | Min. | 0.006 | N/A | N/A | N/A | N/A | N/A | 1) Positive backstop for fitting location is required when crimping this hose style.
EN-4TW | FT1307-200-39 |  | 0.337 | 247 | Everflex | EN-TW | 04 | Flat Teflon Crimp | FT1390_Group-(FT1390,ET4040) | Flat Teflon Crimp | 0.003 | 0.65 | Min. | 0.006 | N/A | N/A | N/A | N/A | N/A | 1) Positive backstop for fitting location is required when crimping this hose style.
EN-4TW | ET1000DC-M065S |  | 0.37 | N/A | Everflex | EN-TW | 04 | Flat Teflon Crimp (E series) | ET1000 | E Series | 0.005 | 0.57 | ±.030 | 0.006 | T-400-10 | Black | FSU | N/A | ET1000AR-001 | 1) EN-4TW uses -03 E series socket.
EN-4TW | FT1380-275-M090 |  | 0.37 | 60 | Everflex | EN-TW | 04 | Flat Teflon Crimp (E series) | ET1187 | E Series | 0.005 | 0.57 | ±.030 | 0.006 | N/A | N/A | N/A | N/A | N/A | 1) EN-4TW uses -03 E series socket.
EN-4TW | FT1330-200-39 |  | 0.37 | N/A | Everflex | EN-TW | 04 | Flat Teflon Crimp (E series) | FT1330_Group-(FT1330,FT1320) | E Series | 0.005 | 0.57 | ±.030 | 0.006 | N/A | N/A | N/A | N/A | N/A | 1) EN-4TW uses -03 E series socket. 2) Target Setting value is applicable for FT1330 machine only.
EN-4TW | FT1330-275-M090 |  | 0.37 | N/A | Everflex | EN-TW | 04 | Flat Teflon Crimp (E series) | FT1330_Group-(FT1330,FT1320) | E Series | 0.005 | 0.57 | ±.030 | 0.006 | N/A | N/A | N/A | N/A | N/A | 1) EN-4TW uses -03 E series socket. 2) Target Setting value is applicable for FT1330 machine only.
EN-4TW | FT1380-275-M090 |  | 0.37 | N/A | Everflex | EN-TW | 04 | Flat Teflon Crimp (E series) | FT1370_Group-(FT1370,FT1380P) | E Series | 0.005 | 0.57 | ±.030 | 0.006 | N/A | N/A | N/A | N/A | N/A | 1) EN-4TW uses -03 E series socket.
EN-4TW | FT1380-275-M090 |  | 0.37 | 60 | Everflex | EN-TW | 04 | Flat Teflon Crimp (E series) | FT1380_Group-(FT1380,ET4020,ET1280) | E Series | 0.005 | 0.57 | ±.030 | 0.006 | N/A | N/A | N/A | N/A | N/A | 1) EN-4TW uses -03 E series socket.
EN-4TW | ET1000DC-M065S |  | 0.37 | N/A | Industrial | EN-TW | 04 | Flat Teflon Crimp (E series) | ET1000 | E Series | 0.005 | 0.57 | ±.030 | 0.006 | T-400-10 | Black | FSU | N/A | ET1000AR-001 | 1) EN-4TW uses -03 E series socket.
EN-4TW | FT1380-275-M090 |  | 0.37 | 60 | Industrial | EN-TW | 04 | Flat Teflon Crimp (E series) | ET1187 | E Series | 0.005 | 0.57 | ±.030 | 0.006 | N/A | N/A | N/A | N/A | N/A | 1) EN-4TW uses -03 E series socket.
EN-4TW | FT1380-275-M090 |  | 0.37 | 60 | Industrial | EN-TW | 04 | Flat Teflon Crimp (E series) | FT1380_Group-(FT1380,ET4020,ET1280) | E Series | 0.005 | 0.57 | ±.030 | 0.006 | N/A | N/A | N/A | N/A | N/A | 1) EN-4TW uses -03 E series socket.
EN-4TW | FT1307-200-39 |  | 0.37 | 280 | Industrial | EN-TW | 04 | Flat Teflon Crimp (E series) | FT1390_Group-(FT1390,ET4040) | E Series | 0.005 | 0.57 | ±.030 | 0.006 | N/A | N/A | N/A | N/A | N/A | 1) EN-4TW uses -03 E series socket.
EN-4TW | ET1000DC-M065S |  | 0.37 | N/A | Weatherhead | EN-TW | 04 | Flat Teflon Crimp (E series) | ET1000 | E Series | 0.005 | 0.57 | ±.030 | 0.006 | T-400-10 | Black | FSU | N/A | ET1000AR-001 | 1) EN-4TW uses -03 E series socket.
EN-4TW | FT1380-275-M090 |  | 0.37 | 60 | Weatherhead | EN-TW | 04 | Flat Teflon Crimp (E series) | ET1187 | E Series | 0.005 | 0.57 | ±.030 | 0.006 | N/A | N/A | N/A | N/A | N/A | 1) EN-4TW uses -03 E series socket.
EN-4TW | FT1380-275-M090 |  | 0.37 | 60 | Weatherhead | EN-TW | 04 | Flat Teflon Crimp (E series) | FT1380_Group-(FT1380,ET4020,ET1280) | E Series | 0.005 | 0.57 | ±.030 | 0.006 | N/A | N/A | N/A | N/A | N/A | 1) EN-4TW uses -03 E series socket.
EN-4TW | FT1307-200-39 |  | 0.37 | 280 | Weatherhead | EN-TW | 04 | Flat Teflon Crimp (E series) | FT1390_Group-(FT1390,ET4040) | E Series | 0.005 | 0.57 | ±.030 | 0.006 | N/A | N/A | N/A | N/A | N/A | 1) EN-4TW uses -03 E series socket.
EN-4TW | ET1000DC-M065S |  | 0.337 | N/A | Everflex | EN-TW | 04 | Flat Teflon Crimp | ET1000 | Flat Teflon Crimp | 0.003 | 0.65 | Min. | 0.006 | T-400-46R | Black/Tan | FSU | N/A | ET1000AR-001 | 1) Crimp full length of socket.
EN-4TW | ET1000DC-M065S |  | 0.337 | N/A | Everflex | EN-TW | 04 | Flat Teflon Crimp | T-400 | Flat Teflon Crimp | 0.003 | 0.65 | Min. | 0.006 | T-400-46R | Black/Tan | FSU | T-400-8 | None | 1) Crimp full length of socket.
EN-4TW | ET1000DC-M065S |  | 0.37 | N/A | Weatherhead | EN-TW | 04 | Flat Teflon Crimp (E series) | ET4001_Group-(ET4000,ET4001) | E Series | 0.005 | 0.57 | ±.030 | 0.006 | T-410-10 | Black | FSU | ET4000AR-001 | T-410-25 | 1) EN-4TW uses -03 E series socket.
EN-4TW | ET1000DC-M065S |  | 0.37 | N/A | Aeroquip | EN-TW | 04 | Flat Teflon Crimp (E series) | T-400 | E Series | 0.005 | 0.57 | ±.030 | 0.006 | T-400-10 | Black | FSU | T-400-8 | N/A | 1) EN-4TW uses -03 E series socket.
EN-4TW | ET1000DC-M065S |  | 0.37 | N/A | Everflex | EN-TW | 04 | Flat Teflon Crimp (E series) | T-400 | E Series | 0.005 | 0.57 | ±.030 | 0.006 | T-400-10 | Black | FSU | T-400-8 | N/A | 1) EN-4TW uses -03 E series socket.
EN-4TW | ET1000DC-M065S |  | 0.37 | N/A | Industrial | EN-TW | 04 | Flat Teflon Crimp (E series) | T-400 | E Series | 0.005 | 0.57 | ±.030 | 0.006 | T-400-10 | Black | FSU | T-400-8 | N/A | 1) EN-4TW uses -03 E series socket.
EN-4TW | ET1000DC-M065S |  | 0.37 | N/A | Weatherhead | EN-TW | 04 | Flat Teflon Crimp (E series) | T-400 | E Series | 0.005 | 0.57 | ±.030 | 0.006 | T-400-10 | Black | FSU | T-400-8 | N/A | 1) EN-4TW uses -03 E series socket.
EN-4TW | ET1000DC-M065S |  | 0.337 | N/A | Weatherhead | EN-TW | 04 | Flat Teflon Crimp | ET1000 | Flat Teflon Crimp | 0.003 | 0.65 | Min. | 0.006 | ET313SR-045D | Black/White | FSU | N/A | ET1000AR-001
EN-4TW | ET1000DC-M065S |  | 0.337 | N/A | Weatherhead | EN-TW | 04 | Flat Teflon Crimp | ET1000 | Flat Teflon Crimp | 0.003 | 0.65 | Min. | 0.006 | T-400-62 | Yellow | FSU | N/A | ET1000AR-001
EN-4TW | ET1000DC-M065S |  | 0.337 | N/A | Weatherhead | EN-TW | 04 | Flat Teflon Crimp | ET4001_Group-(ET4000,ET4001) | Flat Teflon Crimp | 0.003 | 0.65 | Min. | 0.006 | T-410-41 | Yellow | FSU | ET4000AR-001 | T-410-25
EN-4TW | ET1000DC-M065S |  | 0.337 | N/A | Weatherhead | EN-TW | 04 | Flat Teflon Crimp | T-400 | Flat Teflon Crimp | 0.003 | 0.65 | Min. | 0.006 | ET313SR-045D | Black/White | FSU | T-400-8 | None
EN-4TW | ET1000DC-M065S |  | 0.337 | N/A | Weatherhead | EN-TW | 04 | Flat Teflon Crimp | T-400 | Flat Teflon Crimp | 0.003 | 0.65 | Min. | 0.006 | T-400-62 | Yellow | FSU | T-400-8 | None
EN-4TW | SD-4TW-15 |  | 0.367 | N/A | Everflex | EN-TW | 04 | Everswage | T-400 | Everswage | 0.005 |  |  | 0.008 | N/A | N/A | N/A | T-400-8 | None
EN-4TW | ET5040DC-M090S |  | 0.37 | N/A | Aeroquip | EN-TW | 04 | Flat Teflon Crimp (E series) | ET5070_Group-(ET5040,ET5050,ET5070) | E Series | 0.005 | 0.57 | ±.030 | 0.006 | N/A | N/A | N/A | N/A | N/A | 1) EN-4TW uses -03 E series socket.
EN-4TW | ET5040DC-M090S |  | 0.337 | N/A | Everflex | EN-TW | 04 | Flat Teflon Crimp | ET5070_Group-(ET5040,ET5050,ET5070) | Flat Teflon Crimp | 0.003 | 0.65 | Min. | 0.006 | N/A | N/A | N/A | N/A | N/A | 1) Positive backstop for fitting location is required when crimping this hose style.
EN-4TW | ET5040DC-M090S |  | 0.37 | N/A | Everflex | EN-TW | 04 | Flat Teflon Crimp (E series) | ET5070_Group-(ET5040,ET5050,ET5070) | E Series | 0.005 | 0.57 | ±.030 | 0.006 | N/A | N/A | N/A | N/A | N/A | 1) EN-4TW uses -03 E series socket.
EN-4TW | ET5040DC-M090S |  | 0.37 | N/A | Industrial | EN-TW | 04 | Flat Teflon Crimp (E series) | ET5070_Group-(ET5040,ET5050,ET5070) | E Series | 0.005 | 0.57 | ±.030 | 0.006 | N/A | N/A | N/A | N/A | N/A | 1) EN-4TW uses -03 E series socket.
EN-4TW | ET5040DC-M090S |  | 0.37 | N/A | Weatherhead | EN-TW | 04 | Flat Teflon Crimp (E series) | ET5070_Group-(ET5040,ET5050,ET5070) | E Series | 0.005 | 0.57 | ±.030 | 0.006 | N/A | N/A | N/A | N/A | N/A | 1) EN-4TW uses -03 E series socket.
EN-4TW | ET1000DC-M065S |  | 0.37 | N/A | Everflex | EN-TW | 04 | Flat Teflon Crimp (E series) | T-420_Group-(T-420,T-480,ET3000) | E Series | 0.005 | 0.57 | ±.030 | 0.006 | T-400-10 | Black | FSU | ET425AR-14 | ET425AR-15 | 1) EN-4TW uses -03 E series socket.
EN-4TW | ET1000DC-M065S |  | 0.37 | N/A | Everflex | EN-TW | 04 | Flat Teflon Crimp (E series) | T-420_Group-(T-420,T-480,ET3000) | E Series | 0.005 | 0.57 | ±.030 | 0.006 | T-400-10 | Black | FSU | T-420-26 | T-420-25 | 1) EN-4TW uses -03 E series socket.
EN-4TW | ET1000DC-M065S |  | 0.37 | N/A | Industrial | EN-TW | 04 | Flat Teflon Crimp (E series) | T-420_Group-(T-420,T-480,ET3000) | E Series | 0.005 | 0.57 | ±.030 | 0.006 | T-400-10 | Black | FSU | ET425AR-14 | ET425AR-15 | 1) EN-4TW uses -03 E series socket.
EN-4TW | ET1000DC-M065S |  | 0.37 | N/A | Industrial | EN-TW | 04 | Flat Teflon Crimp (E series) | T-420_Group-(T-420,T-480,ET3000) | E Series | 0.005 | 0.57 | ±.030 | 0.006 | T-400-10 | Black | FSU | T-420-26 | T-420-25 | 1) EN-4TW uses -03 E series socket.
EN-4TW | ET1000DC-M065S |  | 0.337 | N/A | Weatherhead | EN-TW | 04 | Flat Teflon Crimp | T-420_Group-(T-420,T-480,ET3000) | Flat Teflon Crimp | 0.003 | 0.65 | Min. | 0.006 | ET313SR-045D | Black/White | FSU | ET425AR-14 | ET425AR-15
EN-4TW | ET1000DC-M065S |  | 0.337 | N/A | Weatherhead | EN-TW | 04 | Flat Teflon Crimp | T-420_Group-(T-420,T-480,ET3000) | Flat Teflon Crimp | 0.003 | 0.65 | Min. | 0.006 | ET313SR-045D | Black/White | FSU | T-420-26 | T-420-25
EN-4TW | ET1000DC-M065S |  | 0.337 | N/A | Weatherhead | EN-TW | 04 | Flat Teflon Crimp | T-420_Group-(T-420,T-480,ET3000) | Flat Teflon Crimp | 0.003 | 0.65 | Min. | 0.006 | T-400-62 | Yellow | FSU | ET425AR-14 | ET425AR-15
EN-4TW | ET1000DC-M065S |  | 0.337 | N/A | Weatherhead | EN-TW | 04 | Flat Teflon Crimp | T-420_Group-(T-420,T-480,ET3000) | Flat Teflon Crimp | 0.003 | 0.65 | Min. | 0.006 | T-400-62 | Yellow | FSU | T-420-26 | T-420-25
EN-4TW | ET1000DC-M065S |  | 0.37 | N/A | Weatherhead | EN-TW | 04 | Flat Teflon Crimp (E series) | T-420_Group-(T-420,T-480,ET3000) | E Series | 0.005 | 0.57 | ±.030 | 0.006 | T-400-10 | Black | FSU | ET425AR-14 | ET425AR-15 | 1) EN-4TW uses -03 E series socket.
EN-4TW | ET1000DC-M065S |  | 0.37 | N/A | Weatherhead | EN-TW | 04 | Flat Teflon Crimp (E series) | T-420_Group-(T-420,T-480,ET3000) | E Series | 0.005 | 0.57 | ±.030 | 0.006 | T-400-10 | Black | FSU | T-420-26 | T-420-25 | 1) EN-4TW uses -03 E series socket.
EN-5TW | ET1000DC-M095S |  | 0.42 | N/A | Aeroquip | EN-TW | 05 | Flat Teflon Crimp (E series) | ET1000 | E Series | 0.005 | 0.76 | ±.030 | 0.006 | T-400-112 | Tan | FSU | N/A | ET1000AR-001 | 1) EN-5TW uses -04 E series socket.
EN-5TW | FT1380-275-M090 |  | 0.42 | 110 | Aeroquip | EN-TW | 05 | Flat Teflon Crimp (E series) | ET1187 | E Series | 0.005 | 0.76 | ±.030 | 0.006 | N/A | N/A | N/A | N/A | N/A | 1) EN-5TW uses -04 E series socket.
EN-5TW | FT1330-200-40 |  | 0.42 | N/A | Aeroquip | EN-TW | 05 | Flat Teflon Crimp (E series) | FT1330_Group-(FT1330,FT1320) | E Series | 0.005 | 0.76 | ±.030 | 0.006 | N/A | N/A | N/A | N/A | N/A | 1) EN-5TW uses -04 E series socket. 2) Target Setting value is applicable for FT1330 machine only.
EN-5TW | FT1330-275-M090 |  | 0.42 | N/A | Aeroquip | EN-TW | 05 | Flat Teflon Crimp (E series) | FT1330_Group-(FT1330,FT1320) | E Series | 0.005 | 0.76 | ±.030 | 0.006 | N/A | N/A | N/A | N/A | N/A | 1) EN-5TW uses -04 E series socket. 2) Target Setting value is applicable for FT1330 machine only.
EN-5TW | FT1380-275-M090 |  | 0.42 | N/A | Aeroquip | EN-TW | 05 | Flat Teflon Crimp (E series) | FT1370_Group-(FT1370,FT1380P) | E Series | 0.005 | 0.76 | ±.030 | 0.006 | N/A | N/A | N/A | N/A | N/A | 1) EN-5TW uses -04 E series socket.
EN-5TW | FT1380-275-M090 |  | 0.42 | 110 | Aeroquip | EN-TW | 05 | Flat Teflon Crimp (E series) | FT1380_Group-(FT1380,ET4020,ET1280) | E Series | 0.005 | 0.76 | ±.030 | 0.006 | N/A | N/A | N/A | N/A | N/A | 1) EN-5TW uses -04 E series socket.
EN-5TW | FT1380-275-M090 |  | 0.407 | 97 | Everflex | EN-TW | 05 | Flat Teflon Crimp | ET1187 | Flat Teflon Crimp | 0.003 | 0.65 | Min. | 0.006 | N/A | N/A | N/A | N/A | N/A | 1) Positive backstop for fitting location is required when crimping this hose style. 2) Socket size is one size smaller than hose size.
EN-5TW | FT1307-200-40 |  | 0.407 | 252 | Everflex | EN-TW | 05 | Flat Teflon Crimp | ET1290 | Flat Teflon Crimp | 0.003 | 0.65 | Min. | 0.006 | N/A | N/A | N/A | N/A | N/A | 1) Positive backstop for fitting location is required when crimping this hose style. 2) Socket size is one size smaller than hose size.
EN-5TW | FT1307-200-40 |  | 0.407 | N/A | Everflex | EN-TW | 05 | Flat Teflon Crimp | FT1204_Group-(FT1204,FT1209,FT1244,FT1307) | Flat Teflon Crimp | 0.003 | 0.65 | Min. | 0.006 | N/A | N/A | N/A | N/A | N/A | 1) Positive backstop for fitting location is required when crimping this hose style. 2) Socket size is one size smaller than hose size.
EN-5TW | FT1330-200-40 |  | 0.407 | N/A | Everflex | EN-TW | 05 | Flat Teflon Crimp | FT1330_Group-(FT1330,FT1320) | Flat Teflon Crimp | 0.003 | 0.65 | Min. | 0.006 | N/A | N/A | N/A | N/A | N/A | 1) Positive backstop for fitting location is required when crimping this hose style. 2) Socket size is one size smaller than hose size. 3) Target Setting value is applicable for FT1330 machine only.
EN-5TW | FT1330-275-M090 |  | 0.407 | N/A | Everflex | EN-TW | 05 | Flat Teflon Crimp | FT1330_Group-(FT1330,FT1320) | Flat Teflon Crimp | 0.003 | 0.65 | Min. | 0.006 | N/A | N/A | N/A | N/A | N/A | 1) Positive backstop for fitting location is required when crimping this hose style. 2) Socket size is one size smaller than hose size. 3) Target Setting value is applicable for FT1330 machine only.
EN-5TW | FT1307-200-40 |  | 0.407 | 815 | Everflex | EN-TW | 05 | Flat Teflon Crimp | FT1340_Group-(FT1340,FT1360) | Flat Teflon Crimp | 0.003 | 0.65 | Min. | 0.006 | N/A | N/A | N/A | N/A | N/A | 1) Positive backstop for fitting location is required when crimping this hose style. 2) Socket size is one size smaller than hose size.
EN-5TW | FT1380-275-M090 |  | 0.407 | N/A | Everflex | EN-TW | 05 | Flat Teflon Crimp | FT1370_Group-(FT1370,FT1380P) | Flat Teflon Crimp | 0.003 | 0.65 | Min. | 0.006 | N/A | N/A | N/A | N/A | N/A | 1) Positive backstop for fitting location is required when crimping this hose style. 2) Socket size is one size smaller than hose size.
EN-5TW | FT1380-275-M090 |  | 0.407 | 97 | Everflex | EN-TW | 05 | Flat Teflon Crimp | FT1380_Group-(FT1380,ET4020,ET1280) | Flat Teflon Crimp | 0.003 | 0.65 | Min. | 0.006 | N/A | N/A | N/A | N/A | N/A | 1) Positive backstop for fitting location is required when crimping this hose style. 2) Socket size is one size smaller than hose size.
EN-5TW | FT1307-200-40 |  | 0.407 | 252 | Everflex | EN-TW | 05 | Flat Teflon Crimp | FT1390_Group-(FT1390,ET4040) | Flat Teflon Crimp | 0.003 | 0.65 | Min. | 0.006 | N/A | N/A | N/A | N/A | N/A | 1) Positive backstop for fitting location is required when crimping this hose style. 2) Socket size is one size smaller than hose size.
EN-5TW | ET1000DC-M095S |  | 0.42 | N/A | Everflex | EN-TW | 05 | Flat Teflon Crimp (E series) | ET1000 | E Series | 0.005 | 0.76 | ±.030 | 0.006 | T-400-112 | Tan | FSU | N/A | ET1000AR-001 | 1) EN-5TW uses -04 E series socket.
EN-5TW | FT1380-275-M090 |  | 0.42 | 110 | Everflex | EN-TW | 05 | Flat Teflon Crimp (E series) | ET1187 | E Series | 0.005 | 0.76 | ±.030 | 0.006 | N/A | N/A | N/A | N/A | N/A | 1) EN-5TW uses -04 E series socket.
EN-5TW | FT1330-200-40 |  | 0.42 | N/A | Everflex | EN-TW | 05 | Flat Teflon Crimp (E series) | FT1330_Group-(FT1330,FT1320) | E Series | 0.005 | 0.76 | ±.030 | 0.006 | N/A | N/A | N/A | N/A | N/A | 1) EN-5TW uses -04 E series socket. 2) Target Setting value is applicable for FT1330 machine only.
EN-5TW | FT1330-275-M090 |  | 0.42 | N/A | Everflex | EN-TW | 05 | Flat Teflon Crimp (E series) | FT1330_Group-(FT1330,FT1320) | E Series | 0.005 | 0.76 | ±.030 | 0.006 | N/A | N/A | N/A | N/A | N/A | 1) EN-5TW uses -04 E series socket. 2) Target Setting value is applicable for FT1330 machine only.
EN-5TW | FT1380-275-M090 |  | 0.42 | N/A | Everflex | EN-TW | 05 | Flat Teflon Crimp (E series) | FT1370_Group-(FT1370,FT1380P) | E Series | 0.005 | 0.76 | ±.030 | 0.006 | N/A | N/A | N/A | N/A | N/A | 1) EN-5TW uses -04 E series socket.
EN-5TW | FT1380-275-M090 |  | 0.42 | 110 | Everflex | EN-TW | 05 | Flat Teflon Crimp (E series) | FT1380_Group-(FT1380,ET4020,ET1280) | E Series | 0.005 | 0.76 | ±.030 | 0.006 | N/A | N/A | N/A | N/A | N/A | 1) EN-5TW uses -04 E series socket.
EN-5TW | ET1000DC-M095S |  | 0.42 | N/A | Industrial | EN-TW | 05 | Flat Teflon Crimp (E series) | ET1000 | E Series | 0.005 | 0.76 | ±.030 | 0.006 | T-400-112 | Tan | FSU | N/A | ET1000AR-001 | 1) EN-5TW uses -04 E series socket.
EN-5TW | FT1380-275-M090 |  | 0.42 | 110 | Industrial | EN-TW | 05 | Flat Teflon Crimp (E series) | ET1187 | E Series | 0.005 | 0.76 | ±.030 | 0.006 | N/A | N/A | N/A | N/A | N/A | 1) EN-5TW uses -04 E series socket.
EN-5TW | FT1380-275-M090 |  | 0.42 | 110 | Industrial | EN-TW | 05 | Flat Teflon Crimp (E series) | FT1380_Group-(FT1380,ET4020,ET1280) | E Series | 0.005 | 0.76 | ±.030 | 0.006 | N/A | N/A | N/A | N/A | N/A | 1) EN-5TW uses -04 E series socket.
EN-5TW | FT1307-200-40 |  | 0.42 | 265 | Industrial | EN-TW | 05 | Flat Teflon Crimp (E series) | FT1390_Group-(FT1390,ET4040) | E Series | 0.005 | 0.76 | ±.030 | 0.006 | N/A | N/A | N/A | N/A | N/A | 1) EN-5TW uses -04 E series socket.
EN-5TW | ET1000DC-M095S |  | 0.42 | N/A | Weatherhead | EN-TW | 05 | Flat Teflon Crimp (E series) | ET1000 | E Series | 0.005 | 0.76 | ±.030 | 0.006 | T-400-112 | Tan | FSU | N/A | ET1000AR-001 | 1) EN-5TW uses -04 E series socket.
EN-5TW | FT1380-275-M090 |  | 0.42 | 110 | Weatherhead | EN-TW | 05 | Flat Teflon Crimp (E series) | ET1187 | E Series | 0.005 | 0.76 | ±.030 | 0.006 | N/A | N/A | N/A | N/A | N/A | 1) EN-5TW uses -04 E series socket.
EN-5TW | FT1380-275-M090 |  | 0.42 | 110 | Weatherhead | EN-TW | 05 | Flat Teflon Crimp (E series) | FT1380_Group-(FT1380,ET4020,ET1280) | E Series | 0.005 | 0.76 | ±.030 | 0.006 | N/A | N/A | N/A | N/A | N/A | 1) EN-5TW uses -04 E series socket.
EN-5TW | FT1307-200-40 |  | 0.42 | 265 | Weatherhead | EN-TW | 05 | Flat Teflon Crimp (E series) | FT1390_Group-(FT1390,ET4040) | E Series | 0.005 | 0.76 | ±.030 | 0.006 | N/A | N/A | N/A | N/A | N/A | 1) EN-5TW uses -04 E series socket.
EN-5TW | ET1000DC-M095S |  | 0.42 | N/A | Weatherhead | EN-TW | 05 | Flat Teflon Crimp (E series) | ET4001_Group-(ET4000,ET4001) | E Series | 0.005 | 0.76 | ±.030 | 0.006 | T-410-42 | Tan | FSU | ET4000AR-001 | T-410-25 | 1) EN-5TW uses -04 E series socket.
EN-5TW | T-400-31C |  | 0.405 | N/A | Everflex | EN-TW | 05 | E Series | ET1000 | Coll-O-Crimp | 0.005 | 0.23 | +.03, -.06 | 0.006 | T-400-37 | Green | FSU | N/A | ET1000AR-001 | 1) EN-5TW uses -04 E series socket.
EN-5TW | T-400-31C |  | 0.405 | N/A | Everflex | EN-TW | 05 | E Series | ET4001_Group-(ET4000,ET4001) | Coll-O-Crimp | 0.005 | 0.23 | +.03, -.06 | 0.006 | T-410-39 | Green | FSU | ET4000AR-001 | T-410-25 | 1) EN-5TW uses -04 E series socket.
EN-5TW | T-400-31C |  | 0.405 | N/A | Everflex | EN-TW | 05 | E Series | T-400 | Coll-O-Crimp | 0.005 | 0.23 | +.03, -.06 | 0.006 | T-400-37 | Green | FSU | T-400-8 | None | 1) EN-5TW uses -04 E series socket.
EN-5TW | T-400-31C |  | 0.405 | N/A | Everflex | EN-TW | 05 | E Series | T-410_Group-(T-410,T-440,T-440-1) | Coll-O-Crimp | 0.005 | 0.23 | +.03, -.06 | 0.006 | T-410-39 | Green | FSU | T-410-26 | T-410-25 | 1) EN-5TW uses -04 E series socket.
EN-5TW | T-400-31C |  | 0.405 | N/A | Everflex | EN-TW | 05 | E Series | T-460_Group-(T-460,T-462,T-465) | Coll-O-Crimp | 0.005 | 0.23 | +.03, -.06 | 0.006 | T-400-37 | Green | FSU | N/A | None | 1) EN-5TW uses -04 E series socket.
EN-5TW | T-400-31C |  | 0.405 | N/A | Industrial | EN-TW | 05 | E Series | ET1000 | Coll-O-Crimp | 0.005 | 0.23 | +.03, -.06 | 0.006 | T-400-37 | Green | FSU | N/A | ET1000AR-001 | 1) EN-5TW uses -04 E series socket.
EN-5TW | T-400-31C |  | 0.405 | N/A | Industrial | EN-TW | 05 | E Series | ET4001_Group-(ET4000,ET4001) | Coll-O-Crimp | 0.005 | 0.23 | +.03, -.06 | 0.006 | T-410-39 | Green | FSU | ET4000AR-001 | T-410-25 | 1) EN-5TW uses -04 E series socket.
EN-5TW | T-400-31C |  | 0.405 | N/A | Industrial | EN-TW | 05 | E Series | T-400 | Coll-O-Crimp | 0.005 | 0.23 | +.03, -.06 | 0.006 | T-400-37 | Green | FSU | T-400-8 | None | 1) EN-5TW uses -04 E series socket.
EN-5TW | T-400-31C |  | 0.405 | N/A | Industrial | EN-TW | 05 | E Series | T-410_Group-(T-410,T-440,T-440-1) | Coll-O-Crimp | 0.005 | 0.23 | +.03, -.06 | 0.006 | T-410-39 | Green | FSU | T-410-26 | T-410-25 | 1) EN-5TW uses -04 E series socket.
EN-5TW | T-400-31C |  | 0.405 | N/A | Industrial | EN-TW | 05 | E Series | T-460_Group-(T-460,T-462,T-465) | Coll-O-Crimp | 0.005 | 0.23 | +.03, -.06 | 0.006 | T-400-37 | Green | FSU | N/A | None | 1) EN-5TW uses -04 E series socket.
EN-5TW | T-400-31C |  | 0.405 | N/A | Weatherhead | EN-TW | 05 | E Series | ET1000 | Coll-O-Crimp | 0.005 | 0.23 | +.03, -.06 | 0.006 | T-400-37 | Green | FSU | N/A | ET1000AR-001 | 1) EN-5TW uses -04 E series socket.
EN-5TW | T-400-31C |  | 0.405 | N/A | Weatherhead | EN-TW | 05 | E Series | ET4001_Group-(ET4000,ET4001) | Coll-O-Crimp | 0.005 | 0.23 | +.03, -.06 | 0.006 | T-410-39 | Green | FSU | ET4000AR-001 | T-410-25 | 1) EN-5TW uses -04 E series socket.
EN-5TW | T-400-31C |  | 0.405 | N/A | Weatherhead | EN-TW | 05 | E Series | T-400 | Coll-O-Crimp | 0.005 | 0.23 | +.03, -.06 | 0.006 | T-400-37 | Green | FSU | T-400-8 | None | 1) EN-5TW uses -04 E series socket.
EN-5TW | T-400-31C |  | 0.405 | N/A | Weatherhead | EN-TW | 05 | E Series | T-410_Group-(T-410,T-440,T-440-1) | Coll-O-Crimp | 0.005 | 0.23 | +.03, -.06 | 0.006 | T-410-39 | Green | FSU | T-410-26 | T-410-25 | 1) EN-5TW uses -04 E series socket.
EN-5TW | T-400-31C |  | 0.405 | N/A | Weatherhead | EN-TW | 05 | E Series | T-460_Group-(T-460,T-462,T-465) | Coll-O-Crimp | 0.005 | 0.23 | +.03, -.06 | 0.006 | T-400-37 | Green | FSU | N/A | None | 1) EN-5TW uses -04 E series socket.
EN-5TW | ET1000DC-M095S |  | 0.42 | N/A | Aeroquip | EN-TW | 05 | Flat Teflon Crimp (E series) | T-400 | E Series | 0.005 | 0.76 | ±.030 | 0.006 | T-400-112 | Tan | FSU | T-400-8 | N/A | 1) EN-5TW uses -04 E series socket.
EN-5TW | ET1000DC-M095S |  | 0.42 | N/A | Everflex | EN-TW | 05 | Flat Teflon Crimp (E series) | T-400 | E Series | 0.005 | 0.76 | ±.030 | 0.006 | T-400-112 | Tan | FSU | T-400-8 | N/A | 1) EN-5TW uses -04 E series socket.
EN-5TW | ET1000DC-M095S |  | 0.42 | N/A | Industrial | EN-TW | 05 | Flat Teflon Crimp (E series) | T-400 | E Series | 0.005 | 0.76 | ±.030 | 0.006 | T-400-112 | Tan | FSU | T-400-8 | N/A | 1) EN-5TW uses -04 E series socket.
EN-5TW | ET1000DC-M095S |  | 0.42 | N/A | Weatherhead | EN-TW | 05 | Flat Teflon Crimp (E series) | T-400 | E Series | 0.005 | 0.76 | ±.030 | 0.006 | T-400-112 | Tan | FSU | T-400-8 | N/A | 1) EN-5TW uses -04 E series socket.
EN-5TW | SD-5TW-15 |  | 0.453 | N/A | Everflex | EN-TW | 05 | Everswage | T-400 | Everswage | 0.005 |  |  | 0.008 | N/A | N/A | N/A | T-400-8 | None
EN-5TW | ET5040DC-M090S |  | 0.42 | N/A | Aeroquip | EN-TW | 05 | Flat Teflon Crimp (E series) | ET5070_Group-(ET5040,ET5050,ET5070) | E Series | 0.005 | 0.76 | ±.030 | 0.006 | N/A | N/A | N/A | N/A | N/A | 1) EN-5TW uses -04 E series socket.
EN-5TW | ET5040DC-M090S |  | 0.407 | N/A | Everflex | EN-TW | 05 | Flat Teflon Crimp | ET5070_Group-(ET5040,ET5050,ET5070) | Flat Teflon Crimp | 0.003 | 0.65 | Min. | 0.006 | N/A | N/A | N/A | N/A | N/A | 1) Positive backstop for fitting location is required when crimping this hose style. 2) Socket size is one size smaller than hose size.
EN-5TW | ET5040DC-M090S |  | 0.42 | N/A | Everflex | EN-TW | 05 | Flat Teflon Crimp (E series) | ET5070_Group-(ET5040,ET5050,ET5070) | E Series | 0.005 | 0.76 | ±.030 | 0.006 | N/A | N/A | N/A | N/A | N/A | 1) EN-5TW uses -04 E series socket.
EN-5TW | ET5040DC-M090S |  | 0.42 | N/A | Industrial | EN-TW | 05 | Flat Teflon Crimp (E series) | ET5070_Group-(ET5040,ET5050,ET5070) | E Series | 0.005 | 0.76 | ±.030 | 0.006 | N/A | N/A | N/A | N/A | N/A | 1) EN-5TW uses -04 E series socket.
EN-5TW | ET5040DC-M090S |  | 0.42 | N/A | Weatherhead | EN-TW | 05 | Flat Teflon Crimp (E series) | ET5070_Group-(ET5040,ET5050,ET5070) | E Series | 0.005 | 0.76 | ±.030 | 0.006 | N/A | N/A | N/A | N/A | N/A | 1) EN-5TW uses -04 E series socket.
EN-5TW | T-400-31C |  | 0.405 | N/A | Everflex | EN-TW | 05 | E Series | T-420_Group-(T-420,T-480,ET3000) | Coll-O-Crimp | 0.005 | 0.23 | +.03, -.06 | 0.006 | T-400-37 | Green | FSU | ET425AR-14 | ET425AR-15 | 1) EN-5TW uses -04 E series socket.
EN-5TW | T-400-31C |  | 0.405 | N/A | Everflex | EN-TW | 05 | E Series | T-420_Group-(T-420,T-480,ET3000) | Coll-O-Crimp | 0.005 | 0.23 | +.03, -.06 | 0.006 | T-400-37 | Green | FSU | T-420-26 | T-420-25 | 1) EN-5TW uses -04 E series socket.
EN-5TW | ET1000DC-M095S |  | 0.42 | N/A | Everflex | EN-TW | 05 | Flat Teflon Crimp (E series) | T-420_Group-(T-420,T-480,ET3000) | E Series | 0.005 | 0.76 | ±.030 | 0.006 | T-400-112 | TAN | FSU | ET425AR-14 | ET425AR-15 | 1) EN-5TW uses -04 E series socket.
EN-5TW | ET1000DC-M095S |  | 0.42 | N/A | Everflex | EN-TW | 05 | Flat Teflon Crimp (E series) | T-420_Group-(T-420,T-480,ET3000) | E Series | 0.005 | 0.76 | ±.030 | 0.006 | T-400-112 | Tan | FSU | ET425AR-14 | ET425AR-15 | 1) EN-5TW uses -04 E series socket.
EN-5TW | ET1000DC-M095S |  | 0.42 | N/A | Everflex | EN-TW | 05 | Flat Teflon Crimp (E series) | T-420_Group-(T-420,T-480,ET3000) | E Series | 0.005 | 0.76 | ±.030 | 0.006 | T-400-112 | Tan | FSU | T-420-26 | T-420-25 | 1) EN-5TW uses -04 E series socket.
EN-5TW | T-400-31C |  | 0.405 | N/A | Industrial | EN-TW | 05 | E Series | T-420_Group-(T-420,T-480,ET3000) | Coll-O-Crimp | 0.005 | 0.23 | +.03, -.06 | 0.006 | T-400-37 | Green | FSU | ET425AR-14 | ET425AR-15 | 1) EN-5TW uses -04 E series socket.
EN-5TW | T-400-31C |  | 0.405 | N/A | Industrial | EN-TW | 05 | E Series | T-420_Group-(T-420,T-480,ET3000) | Coll-O-Crimp | 0.005 | 0.23 | +.03, -.06 | 0.006 | T-400-37 | Green | FSU | T-420-26 | T-420-25 | 1) EN-5TW uses -04 E series socket.
EN-5TW | ET1000DC-M095S |  | 0.42 | N/A | Industrial | EN-TW | 05 | Flat Teflon Crimp (E series) | T-420_Group-(T-420,T-480,ET3000) | E Series | 0.005 | 0.76 | ±.030 | 0.006 | T-400-112 | TAN | FSU | ET425AR-14 | ET425AR-15 | 1) EN-5TW uses -04 E series socket.
EN-5TW | ET1000DC-M095S |  | 0.42 | N/A | Industrial | EN-TW | 05 | Flat Teflon Crimp (E series) | T-420_Group-(T-420,T-480,ET3000) | E Series | 0.005 | 0.76 | ±.030 | 0.006 | T-400-112 | Tan | FSU | T-420-26 | T-420-25 | 1) EN-5TW uses -04 E series socket.
EN-5TW | T-400-31C |  | 0.405 | N/A | Weatherhead | EN-TW | 05 | E Series | T-420_Group-(T-420,T-480,ET3000) | Coll-O-Crimp | 0.005 | 0.23 | +.03, -.06 | 0.006 | T-400-37 | Green | FSU | ET425AR-14 | ET425AR-15 | 1) EN-5TW uses -04 E series socket.
EN-5TW | T-400-31C |  | 0.405 | N/A | Weatherhead | EN-TW | 05 | E Series | T-420_Group-(T-420,T-480,ET3000) | Coll-O-Crimp | 0.005 | 0.23 | +.03, -.06 | 0.006 | T-400-37 | Green | FSU | T-420-26 | T-420-25 | 1) EN-5TW uses -04 E series socket.
EN-5TW | ET1000DC-M095S |  | 0.42 | N/A | Weatherhead | EN-TW | 05 | Flat Teflon Crimp (E series) | T-420_Group-(T-420,T-480,ET3000) | E Series | 0.005 | 0.76 | ±.030 | 0.006 | T-400-112 | TAN | FSU | ET425AR-14 | ET425AR-15 | 1) EN-5TW uses -04 E series socket.
EN-5TW | ET1000DC-M095S |  | 0.42 | N/A | Weatherhead | EN-TW | 05 | Flat Teflon Crimp (E series) | T-420_Group-(T-420,T-480,ET3000) | E Series | 0.005 | 0.76 | ±.030 | 0.006 | T-400-112 | Tan | FSU | T-420-26 | T-420-25 | 1) EN-5TW uses -04 E series socket.
EN-6TW | T-400-120C |  | 0.485 | N/A | Aeroquip | EN-TW | 06 | Flat Teflon Crimp (E series) | ET1000 | E Series | 0.005 | 0.77 | ±.030 | 0.006 | T-400-10 | Black | FSD | N/A | ET1000AR-001 | 1) EN-6TW uses -05 E series socket.
EN-6TW | FT1380-275-M120 |  | 0.485 | 57 | Aeroquip | EN-TW | 06 | Flat Teflon Crimp (E series) | ET1187 | E Series | 0.005 | 0.77 | ±.030 | 0.006 | N/A | N/A | N/A | N/A | N/A | 1) EN-6TW uses -05 E series socket.
EN-6TW | FT1330-200-41 |  | 0.485 | N/A | Aeroquip | EN-TW | 06 | Flat Teflon Crimp (E series) | FT1330_Group-(FT1330,FT1320) | E Series | 0.005 | 0.77 | ±.030 | 0.006 | N/A | N/A | N/A | N/A | N/A | 1) EN-6TW uses -05 E series socket. 2) Target Setting value is applicable for FT1330 machine only.
EN-6TW | FT1330-275-M120 |  | 0.485 | N/A | Aeroquip | EN-TW | 06 | Flat Teflon Crimp (E series) | FT1330_Group-(FT1330,FT1320) | E Series | 0.005 | 0.77 | ±.030 | 0.006 | N/A | N/A | N/A | N/A | N/A | 1) EN-6TW uses -05 E series socket. 2) Target Setting value is applicable for FT1330 machine only.
EN-6TW | FT1380-275-M120 |  | 0.485 | N/A | Aeroquip | EN-TW | 06 | Flat Teflon Crimp (E series) | FT1370_Group-(FT1370,FT1380P) | E Series | 0.005 | 0.77 | ±.030 | 0.006 | N/A | N/A | N/A | N/A | N/A | 1) EN-6TW uses -05 E series socket.
EN-6TW | FT1380-275-M120 |  | 0.485 | 57 | Aeroquip | EN-TW | 06 | Flat Teflon Crimp (E series) | FT1380_Group-(FT1380,ET4020,ET1280) | E Series | 0.005 | 0.77 | ±.030 | 0.006 | N/A | N/A | N/A | N/A | N/A | 1) EN-6TW uses -05 E series socket.
EN-6TW | FT1380-275-M120 |  | 0.467 | 39 | Everflex | EN-TW | 06 | Flat Teflon Crimp | ET1187 | Flat Teflon Crimp | 0.003 | 0.65 | Min. | 0.006 | N/A | N/A | N/A | N/A | N/A | 1) Positive backstop for fitting location is required when crimping this hose style. 2) Socket size is one size smaller than hose size.
EN-6TW | FT1307-200-41 |  | 0.467 | 225 | Everflex | EN-TW | 06 | Flat Teflon Crimp | ET1290 | Flat Teflon Crimp | 0.003 | 0.65 | Min. | 0.006 | N/A | N/A | N/A | N/A | N/A | 1) Positive backstop for fitting location is required when crimping this hose style. 2) Socket size is one size smaller than hose size.
EN-6TW | FT1307-200-41 |  | 0.467 | N/A | Everflex | EN-TW | 06 | Flat Teflon Crimp | FT1204_Group-(FT1204,FT1209,FT1244,FT1307) | Flat Teflon Crimp | 0.003 | 0.65 | Min. | 0.006 | N/A | N/A | N/A | N/A | N/A | 1) Positive backstop for fitting location is required when crimping this hose style. 2) Socket size is one size smaller than hose size.
EN-6TW | FT1330-200-41 |  | 0.467 | N/A | Everflex | EN-TW | 06 | Flat Teflon Crimp | FT1330_Group-(FT1330,FT1320) | Flat Teflon Crimp | 0.003 | 0.65 | Min. | 0.006 | N/A | N/A | N/A | N/A | N/A | 1) Positive backstop for fitting location is required when crimping this hose style. 2) Socket size is one size smaller than hose size. 3) Target Setting value is applicable for FT1330 machine only.
EN-6TW | FT1330-275-M120 |  | 0.467 | N/A | Everflex | EN-TW | 06 | Flat Teflon Crimp | FT1330_Group-(FT1330,FT1320) | Flat Teflon Crimp | 0.003 | 0.65 | Min. | 0.006 | N/A | N/A | N/A | N/A | N/A | 1) Positive backstop for fitting location is required when crimping this hose style. 2) Socket size is one size smaller than hose size. 3) Target Setting value is applicable for FT1330 machine only.
EN-6TW | FT1307-200-41 |  | 0.467 | 870 | Everflex | EN-TW | 06 | Flat Teflon Crimp | FT1340_Group-(FT1340,FT1360) | Flat Teflon Crimp | 0.003 | 0.65 | Min. | 0.006 | N/A | N/A | N/A | N/A | N/A | 1) Positive backstop for fitting location is required when crimping this hose style. 2) Socket size is one size smaller than hose size.
EN-6TW | FT1380-275-M120 |  | 0.467 | N/A | Everflex | EN-TW | 06 | Flat Teflon Crimp | FT1370_Group-(FT1370,FT1380P) | Flat Teflon Crimp | 0.003 | 0.65 | Min. | 0.006 | N/A | N/A | N/A | N/A | N/A | 1) Positive backstop for fitting location is required when crimping this hose style. 2) Socket size is one size smaller than hose size.
EN-6TW | FT1380-275-M120 |  | 0.467 | 39 | Everflex | EN-TW | 06 | Flat Teflon Crimp | FT1380_Group-(FT1380,ET4020,ET1280) | Flat Teflon Crimp | 0.003 | 0.65 | Min. | 0.006 | N/A | N/A | N/A | N/A | N/A | 1) Positive backstop for fitting location is required when crimping this hose style. 2) Socket size is one size smaller than hose size.
EN-6TW | FT1307-200-41 |  | 0.467 | 225 | Everflex | EN-TW | 06 | Flat Teflon Crimp | FT1390_Group-(FT1390,ET4040) | Flat Teflon Crimp | 0.003 | 0.65 | Min. | 0.006 | N/A | N/A | N/A | N/A | N/A | 1) Positive backstop for fitting location is required when crimping this hose style. 2) Socket size is one size smaller than hose size.
EN-6TW | T-400-120C |  | 0.485 | N/A | Everflex | EN-TW | 06 | Flat Teflon Crimp (E series) | ET1000 | E Series | 0.005 | 0.77 | ±.030 | 0.006 | T-400-10 | Black | FSD | N/A | ET1000AR-001 | 1) EN-6TW uses -05 E series socket.
EN-6TW | FT1380-275-M120 |  | 0.485 | 57 | Everflex | EN-TW | 06 | Flat Teflon Crimp (E series) | ET1187 | E Series | 0.005 | 0.77 | ±.030 | 0.006 | N/A | N/A | N/A | N/A | N/A | 1) EN-6TW uses -05 E series socket.
EN-6TW | FT1330-200-41 |  | 0.485 | N/A | Everflex | EN-TW | 06 | Flat Teflon Crimp (E series) | FT1330_Group-(FT1330,FT1320) | E Series | 0.005 | 0.77 | ±.030 | 0.006 | N/A | N/A | N/A | N/A | N/A | 1) EN-6TW uses -05 E series socket. 2) Target Setting value is applicable for FT1330 machine only.
EN-6TW | FT1330-275-M120 |  | 0.485 | N/A | Everflex | EN-TW | 06 | Flat Teflon Crimp (E series) | FT1330_Group-(FT1330,FT1320) | E Series | 0.005 | 0.77 | ±.030 | 0.006 | N/A | N/A | N/A | N/A | N/A | 1) EN-6TW uses -05 E series socket. 2) Target Setting value is applicable for FT1330 machine only.
EN-6TW | FT1380-275-M120 |  | 0.485 | N/A | Everflex | EN-TW | 06 | Flat Teflon Crimp (E series) | FT1370_Group-(FT1370,FT1380P) | E Series | 0.005 | 0.77 | ±.030 | 0.006 | N/A | N/A | N/A | N/A | N/A | 1) EN-6TW uses -05 E series socket.
EN-6TW | FT1380-275-M120 |  | 0.485 | 57 | Everflex | EN-TW | 06 | Flat Teflon Crimp (E series) | FT1380_Group-(FT1380,ET4020,ET1280) | E Series | 0.005 | 0.77 | ±.030 | 0.006 | N/A | N/A | N/A | N/A | N/A | 1) EN-6TW uses -05 E series socket.
EN-6TW | T-400-120C |  | 0.485 | N/A | Everflex | EN-TW | 06 | Flat Teflon Crimp (E series) | T-400 | E Series | 0.005 | 0.77 | ±.030 | 0.006 | T-400-10 | Black | FSD | T-400-8 | None | 1) EN-6TW uses -05 E series socket.
EN-6TW | T-400-120C |  | 0.485 | N/A | Everflex | EN-TW | 06 | Flat Teflon Crimp (E series) | T-460_Group-(T-460,T-462,T-465) | E Series | 0.005 | 0.77 | ±.030 | 0.006 | T-400-10 | Black | FSD | N/A | None | 1) EN-6TW uses -05 E series socket.
EN-6TW | T-400-120C |  | 0.485 | N/A | Industrial | EN-TW | 06 | Flat Teflon Crimp (E series) | ET1000 | E Series | 0.005 | 0.77 | ±.030 | 0.006 | T-400-10 | Black | FSD | N/A | ET1000AR-001 | 1) EN-6TW uses -05 E series socket.
EN-6TW | FT1380-275-M120 |  | 0.485 | 57 | Industrial | EN-TW | 06 | Flat Teflon Crimp (E series) | ET1187 | E Series | 0.005 | 0.77 | ±.030 | 0.006 | N/A | N/A | N/A | N/A | N/A | 1) EN-6TW uses -05 E series socket.
EN-6TW | FT1380-275-M120 |  | 0.485 | 57 | Industrial | EN-TW | 06 | Flat Teflon Crimp (E series) | FT1380_Group-(FT1380,ET4020,ET1280) | E Series | 0.005 | 0.77 | ±.030 | 0.006 | N/A | N/A | N/A | N/A | N/A | 1) EN-6TW uses -05 E series socket.
EN-6TW | FT1307-200-41 |  | 0.485 | 243 | Industrial | EN-TW | 06 | Flat Teflon Crimp (E series) | FT1390_Group-(FT1390,ET4040) | E Series | 0.005 | 0.77 | ±.030 | 0.006 | N/A | N/A | N/A | N/A | N/A | 1) EN-6TW uses -05 E series socket.
EN-6TW | T-400-120C |  | 0.485 | N/A | Industrial | EN-TW | 06 | Flat Teflon Crimp (E series) | T-400 | E Series | 0.005 | 0.77 | ±.030 | 0.006 | T-400-10 | Black | FSD | T-400-8 | None | 1) EN-6TW uses -05 E series socket.
EN-6TW | T-400-120C |  | 0.485 | N/A | Industrial | EN-TW | 06 | Flat Teflon Crimp (E series) | T-460_Group-(T-460,T-462,T-465) | E Series | 0.005 | 0.77 | ±.030 | 0.006 | T-400-10 | Black | FSD | N/A | None | 1) EN-6TW uses -05 E series socket.
EN-6TW | T-400-120C |  | 0.485 | N/A | Weatherhead | EN-TW | 06 | Flat Teflon Crimp (E series) | ET1000 | E Series | 0.005 | 0.77 | ±.030 | 0.006 | T-400-10 | Black | FSD | N/A | ET1000AR-001 | 1) EN-6TW uses -05 E series socket.
EN-6TW | FT1380-275-M120 |  | 0.485 | 57 | Weatherhead | EN-TW | 06 | Flat Teflon Crimp (E series) | ET1187 | E Series | 0.005 | 0.77 | ±.030 | 0.006 | N/A | N/A | N/A | N/A | N/A | 1) EN-6TW uses -05 E series socket.
EN-6TW | FT1380-275-M120 |  | 0.485 | 57 | Weatherhead | EN-TW | 06 | Flat Teflon Crimp (E series) | FT1380_Group-(FT1380,ET4020,ET1280) | E Series | 0.005 | 0.77 | ±.030 | 0.006 | N/A | N/A | N/A | N/A | N/A | 1) EN-6TW uses -05 E series socket.
EN-6TW | FT1307-200-41 |  | 0.485 | 243 | Weatherhead | EN-TW | 06 | Flat Teflon Crimp (E series) | FT1390_Group-(FT1390,ET4040) | E Series | 0.005 | 0.77 | ±.030 | 0.006 | N/A | N/A | N/A | N/A | N/A | 1) EN-6TW uses -05 E series socket.
EN-6TW | T-400-120C |  | 0.485 | N/A | Weatherhead | EN-TW | 06 | Flat Teflon Crimp (E series) | T-400 | E Series | 0.005 | 0.77 | ±.030 | 0.006 | T-400-10 | Black | FSD | T-400-8 | None | 1) EN-6TW uses -05 E series socket.
EN-6TW | T-400-120C |  | 0.485 | N/A | Weatherhead | EN-TW | 06 | Flat Teflon Crimp (E series) | T-460_Group-(T-460,T-462,T-465) | E Series | 0.005 | 0.77 | ±.030 | 0.006 | T-400-10 | Black | FSD | N/A | None | 1) EN-6TW uses -05 E series socket.
EN-6TW | T-400-120C |  | 0.485 | N/A | Weatherhead | EN-TW | 06 | Flat Teflon Crimp (E series) | ET4001_Group-(ET4000,ET4001) | E Series | 0.005 | 0.77 | ±.030 | 0.006 | T-410-10 | Black | FSD | ET4000AR-001 | T-410-25 | 1) EN-6TW uses -05 E series socket.
EN-6TW | T-400-32C |  | 0.475 | N/A | Everflex | EN-TW | 06 | E Series | ET1000 | Coll-O-Crimp | 0.005 | 0.3 | +.03, -.06 | 0.006 | T-400-38 | Red | FSU | N/A | ET1000AR-001 | 1) EN-6TW uses -05 E series socket.
EN-6TW | T-400-32C |  | 0.475 | N/A | Everflex | EN-TW | 06 | E Series | ET4001_Group-(ET4000,ET4001) | Coll-O-Crimp | 0.005 | 0.3 | +.03, -.06 | 0.006 | T-410-40 | Red | FSU | ET4000AR-001 | T-410-25 | 1) EN-6TW uses -05 E series socket.
EN-6TW | T-400-32C |  | 0.475 | N/A | Everflex | EN-TW | 06 | E Series | T-400 | Coll-O-Crimp | 0.005 | 0.3 | +.03, -.06 | 0.006 | T-400-38 | Red | FSU | T-400-8 | None | 1) EN-6TW uses -05 E series socket.
EN-6TW | T-400-32C |  | 0.475 | N/A | Everflex | EN-TW | 06 | E Series | T-410_Group-(T-410,T-440,T-440-1) | Coll-O-Crimp | 0.005 | 0.3 | +.03, -.06 | 0.006 | T-410-40 | Red | FSU | T-410-26 | T-410-25 | 1) EN-6TW uses -05 E series socket.
EN-6TW | T-400-32C |  | 0.475 | N/A | Everflex | EN-TW | 06 | E Series | T-460_Group-(T-460,T-462,T-465) | Coll-O-Crimp | 0.005 | 0.3 | +.03, -.06 | 0.006 | T-400-38 | Red | FSU | N/A | None | 1) EN-6TW uses -05 E series socket.
EN-6TW | T-400-32C |  | 0.475 | N/A | Industrial | EN-TW | 06 | E Series | ET1000 | Coll-O-Crimp | 0.005 | 0.3 | +.03, -.06 | 0.006 | T-400-38 | Red | FSU | N/A | ET1000AR-001 | 1) EN-6TW uses -05 E series socket.
EN-6TW | T-400-32C |  | 0.475 | N/A | Industrial | EN-TW | 06 | E Series | ET4001_Group-(ET4000,ET4001) | Coll-O-Crimp | 0.005 | 0.3 | +.03, -.06 | 0.006 | T-410-40 | Red | FSU | ET4000AR-001 | T-410-25 | 1) EN-6TW uses -05 E series socket.
EN-6TW | T-400-32C |  | 0.475 | N/A | Industrial | EN-TW | 06 | E Series | T-400 | Coll-O-Crimp | 0.005 | 0.3 | +.03, -.06 | 0.006 | T-400-38 | Red | FSU | T-400-8 | None | 1) EN-6TW uses -05 E series socket.
EN-6TW | T-400-32C |  | 0.475 | N/A | Industrial | EN-TW | 06 | E Series | T-410_Group-(T-410,T-440,T-440-1) | Coll-O-Crimp | 0.005 | 0.3 | +.03, -.06 | 0.006 | T-410-40 | Red | FSU | T-410-26 | T-410-25 | 1) EN-6TW uses -05 E series socket.
EN-6TW | T-400-32C |  | 0.475 | N/A | Industrial | EN-TW | 06 | E Series | T-460_Group-(T-460,T-462,T-465) | Coll-O-Crimp | 0.005 | 0.3 | +.03, -.06 | 0.006 | T-400-38 | Red | FSU | N/A | None | 1) EN-6TW uses -05 E series socket.
EN-6TW | T-400-32C |  | 0.475 | N/A | Weatherhead | EN-TW | 06 | E Series | ET1000 | Coll-O-Crimp | 0.005 | 0.3 | +.03, -.06 | 0.006 | T-400-38 | Red | FSU | N/A | ET1000AR-001 | 1) EN-6TW uses -05 E series socket.
EN-6TW | T-400-32C |  | 0.475 | N/A | Weatherhead | EN-TW | 06 | E Series | ET4001_Group-(ET4000,ET4001) | Coll-O-Crimp | 0.005 | 0.3 | +.03, -.06 | 0.006 | T-410-40 | Red | FSU | ET4000AR-001 | T-410-25 | 1) EN-6TW uses -05 E series socket.
EN-6TW | T-400-32C |  | 0.475 | N/A | Weatherhead | EN-TW | 06 | E Series | T-400 | Coll-O-Crimp | 0.005 | 0.3 | +.03, -.06 | 0.006 | T-400-38 | Red | FSU | T-400-8 | None | 1) EN-6TW uses -05 E series socket.
EN-6TW | T-400-32C |  | 0.475 | N/A | Weatherhead | EN-TW | 06 | E Series | T-410_Group-(T-410,T-440,T-440-1) | Coll-O-Crimp | 0.005 | 0.3 | +.03, -.06 | 0.006 | T-410-40 | Red | FSU | T-410-26 | T-410-25 | 1) EN-6TW uses -05 E series socket.
EN-6TW | T-400-32C |  | 0.475 | N/A | Weatherhead | EN-TW | 06 | E Series | T-460_Group-(T-460,T-462,T-465) | Coll-O-Crimp | 0.005 | 0.3 | +.03, -.06 | 0.006 | T-400-38 | Red | FSU | N/A | None | 1) EN-6TW uses -05 E series socket.
EN-6TW | ET1000DC-M095S |  | 0.467 | N/A | Weatherhead | EN-TW | 06 | Flat Teflon Crimp | ET1000 | Flat Teflon Crimp | 0.003 | 0.65 | Min. | 0.006 | ET313SR-060D | Yellow/White | FSU | N/A | ET1000AR-001
EN-6TW | ET1000DC-M095S |  | 0.467 | N/A | Weatherhead | EN-TW | 06 | Flat Teflon Crimp | ET4001_Group-(ET4000,ET4001) | Flat Teflon Crimp | 0.003 | 0.65 | Min. | 0.006 | T-440-79R | Black/Red | FSU | ET4000AR-001 | T-410-25
EN-6TW | ET1000DC-M095S |  | 0.467 | N/A | Weatherhead | EN-TW | 06 | Flat Teflon Crimp | T-400 | Flat Teflon Crimp | 0.003 | 0.65 | Min. | 0.006 | ET313SR-060D | Yellow/White | FSU | T-400-8 | None
EN-6TW | SD-6TW-15 |  | 0.527 | N/A | Everflex | EN-TW | 06 | Everswage | T-400 | Everswage | 0.005 |  |  | 0.008 | N/A | N/A | N/A | T-400-8 | None
EN-6TW | ET5040DC-M120S |  | 0.485 | N/A | Aeroquip | EN-TW | 06 | Flat Teflon Crimp (E series) | ET5070_Group-(ET5040,ET5050,ET5070) | E Series | 0.005 | 0.77 | ±.030 | 0.006 | N/A | N/A | N/A | N/A | N/A | 1) EN-6TW uses -05 E series socket.
EN-6TW | ET5040DC-M120S |  | 0.467 | N/A | Everflex | EN-TW | 06 | Flat Teflon Crimp | ET5070_Group-(ET5040,ET5050,ET5070) | Flat Teflon Crimp | 0.003 | 0.65 | Min. | 0.006 | N/A | N/A | N/A | N/A | N/A | 1) Positive backstop for fitting location is required when crimping this hose style. 2) Socket size is one size smaller than hose size.
EN-6TW | ET5040DC-M120S |  | 0.485 | N/A | Everflex | EN-TW | 06 | Flat Teflon Crimp (E series) | ET5070_Group-(ET5040,ET5050,ET5070) | E Series | 0.005 | 0.77 | ±.030 | 0.006 | N/A | N/A | N/A | N/A | N/A | 1) EN-6TW uses -05 E series socket.
EN-6TW | ET5040DC-M120S |  | 0.485 | N/A | Industrial | EN-TW | 06 | Flat Teflon Crimp (E series) | ET5070_Group-(ET5040,ET5050,ET5070) | E Series | 0.005 | 0.77 | ±.030 | 0.006 | N/A | N/A | N/A | N/A | N/A | 1) EN-6TW uses -05 E series socket.
EN-6TW | ET5040DC-M120S |  | 0.485 | N/A | Weatherhead | EN-TW | 06 | Flat Teflon Crimp (E series) | ET5070_Group-(ET5040,ET5050,ET5070) | E Series | 0.005 | 0.77 | ±.030 | 0.006 | N/A | N/A | N/A | N/A | N/A | 1) EN-6TW uses -05 E series socket.
EN-6TW | T-400-32C |  | 0.475 | N/A | Everflex | EN-TW | 06 | E Series | T-420_Group-(T-420,T-480,ET3000) | Coll-O-Crimp | 0.005 | 0.3 | +.03, -.06 | 0.006 | T-400-38 | Red | FSU | ET425AR-14 | ET425AR-15 | 1) EN-6TW uses -05 E series socket.
EN-6TW | T-400-32C |  | 0.475 | N/A | Everflex | EN-TW | 06 | E Series | T-420_Group-(T-420,T-480,ET3000) | Coll-O-Crimp | 0.005 | 0.3 | +.03, -.06 | 0.006 | T-400-38 | Red | FSU | T-420-26 | T-420-25 | 1) EN-6TW uses -05 E series socket.
EN-6TW | T-400-120C |  | 0.485 | N/A | Everflex | EN-TW | 06 | Flat Teflon Crimp (E series) | T-420_Group-(T-420,T-480,ET3000) | E Series | 0.005 | 0.77 | ±.030 | 0.006 | T-400-10 | Black | FSD | ET425AR-14 | ET425AR-15 | 1) EN-6TW uses -05 E series socket.
EN-6TW | T-400-120C |  | 0.485 | N/A | Everflex | EN-TW | 06 | Flat Teflon Crimp (E series) | T-420_Group-(T-420,T-480,ET3000) | E Series | 0.005 | 0.77 | ±.030 | 0.006 | T-400-10 | Black | FSD | T-420-26 | T-420-25 | 1) EN-6TW uses -05 E series socket.
EN-6TW | T-400-32C |  | 0.475 | N/A | Industrial | EN-TW | 06 | E Series | T-420_Group-(T-420,T-480,ET3000) | Coll-O-Crimp | 0.005 | 0.3 | +.03, -.06 | 0.006 | T-400-38 | Red | FSU | ET425AR-14 | ET425AR-15 | 1) EN-6TW uses -05 E series socket.
EN-6TW | T-400-32C |  | 0.475 | N/A | Industrial | EN-TW | 06 | E Series | T-420_Group-(T-420,T-480,ET3000) | Coll-O-Crimp | 0.005 | 0.3 | +.03, -.06 | 0.006 | T-400-38 | Red | FSU | T-420-26 | T-420-25 | 1) EN-6TW uses -05 E series socket.
EN-6TW | T-400-120C |  | 0.485 | N/A | Industrial | EN-TW | 06 | Flat Teflon Crimp (E series) | T-420_Group-(T-420,T-480,ET3000) | E Series | 0.005 | 0.77 | ±.030 | 0.006 | T-400-10 | Black | FSD | ET425AR-14 | ET425AR-15 | 1) EN-6TW uses -05 E series socket.
EN-6TW | T-400-120C |  | 0.485 | N/A | Industrial | EN-TW | 06 | Flat Teflon Crimp (E series) | T-420_Group-(T-420,T-480,ET3000) | E Series | 0.005 | 0.77 | ±.030 | 0.006 | T-400-10 | Black | FSD | T-420-26 | T-420-25 | 1) EN-6TW uses -05 E series socket.
EN-6TW | T-400-32C |  | 0.475 | N/A | Weatherhead | EN-TW | 06 | E Series | T-420_Group-(T-420,T-480,ET3000) | Coll-O-Crimp | 0.005 | 0.3 | +.03, -.06 | 0.006 | T-400-38 | Red | FSU | ET425AR-14 | ET425AR-15 | 1) EN-6TW uses -05 E series socket.
EN-6TW | T-400-32C |  | 0.475 | N/A | Weatherhead | EN-TW | 06 | E Series | T-420_Group-(T-420,T-480,ET3000) | Coll-O-Crimp | 0.005 | 0.3 | +.03, -.06 | 0.006 | T-400-38 | Red | FSU | T-420-26 | T-420-25 | 1) EN-6TW uses -05 E series socket.
EN-6TW | ET1000DC-M095S |  | 0.467 | N/A | Weatherhead | EN-TW | 06 | Flat Teflon Crimp | T-420_Group-(T-420,T-480,ET3000) | Flat Teflon Crimp | 0.003 | 0.65 | Min. | 0.006 | ET313SR-060D | Yellow/White | FSU | ET425AR-14 | ET425AR-15
EN-6TW | ET1000DC-M095S |  | 0.467 | N/A | Weatherhead | EN-TW | 06 | Flat Teflon Crimp | T-420_Group-(T-420,T-480,ET3000) | Flat Teflon Crimp | 0.003 | 0.65 | Min. | 0.006 | ET313SR-060D | Yellow/White | FSU | T-420-26 | T-420-25
EN-6TW | T-400-120C |  | 0.485 | N/A | Weatherhead | EN-TW | 06 | Flat Teflon Crimp (E series) | T-420_Group-(T-420,T-480,ET3000) | E Series | 0.005 | 0.77 | ±.030 | 0.006 | T-400-10 | Black | FSD | ET425AR-14 | ET425AR-15 | 1) EN-6TW uses -05 E series socket.
EN-6TW | T-400-120C |  | 0.485 | N/A | Weatherhead | EN-TW | 06 | Flat Teflon Crimp (E series) | T-420_Group-(T-420,T-480,ET3000) | E Series | 0.005 | 0.77 | ±.030 | 0.006 | T-400-10 | Black | FSD | T-420-26 | T-420-25 | 1) EN-6TW uses -05 E series socket.
EN-7TW | T-400-121C |  | 0.56 | N/A | Aeroquip | EN-TW | 07 | Flat Teflon Crimp (E series) | ET1000 | E Series | 0.005 | 0.77 | ±.030 | 0.006 | T-400-38 | Red | FSU | N/A | ET1000AR-001 | 1) EN-7TW uses -06 E series socket.
EN-7TW | FT1380-275-M120 |  | 0.56 | 132 | Aeroquip | EN-TW | 07 | Flat Teflon Crimp (E series) | ET1187 | E Series | 0.005 | 0.77 | ±.030 | 0.006 | N/A | N/A | N/A | N/A | N/A | 1) EN-7TW uses -06 E series socket.
EN-7TW | FT1330-200-41 |  | 0.56 | N/A | Aeroquip | EN-TW | 07 | Flat Teflon Crimp (E series) | FT1330_Group-(FT1330,FT1320) | E Series | 0.005 | 0.77 | ±.030 | 0.006 | N/A | N/A | N/A | N/A | N/A | 1) EN-7TW uses -06 E series socket.
EN-7TW | FT1330-275-M120 |  | 0.56 | N/A | Aeroquip | EN-TW | 07 | Flat Teflon Crimp (E series) | FT1330_Group-(FT1330,FT1320) | E Series | 0.005 | 0.77 | ±.030 | 0.006 | N/A | N/A | N/A | N/A | N/A | 1) EN-7TW uses -06 E series socket.
EN-7TW | FT1380-275-M120 |  | 0.56 | N/A | Aeroquip | EN-TW | 07 | Flat Teflon Crimp (E series) | FT1370_Group-(FT1370,FT1380P) | E Series | 0.005 | 0.77 | ±.030 | 0.006 | N/A | N/A | N/A | N/A | N/A | 1) EN-7TW uses -06 E series socket.
EN-7TW | FT1380-275-M120 |  | 0.56 | 132 | Aeroquip | EN-TW | 07 | Flat Teflon Crimp (E series) | FT1380_Group-(FT1380,ET4020,ET1280) | E Series | 0.005 | 0.77 | ±.030 | 0.006 | N/A | N/A | N/A | N/A | N/A | 1) EN-7TW uses -06 E series socket.
EN-7TW | T-400-121C |  | 0.56 | N/A | Everflex | EN-TW | 07 | Flat Teflon Crimp (E series) | ET1000 | E Series | 0.005 | 0.77 | ±.030 | 0.006 | T-400-38 | Red | FSU | N/A | ET1000AR-001 | 1) EN-7TW uses -06 E series socket.
EN-7TW | FT1380-275-M120 |  | 0.56 | 132 | Everflex | EN-TW | 07 | Flat Teflon Crimp (E series) | ET1187 | E Series | 0.005 | 0.77 | ±.030 | 0.006 | N/A | N/A | N/A | N/A | N/A | 1) EN-7TW uses -06 E series socket.
EN-7TW | FT1330-200-41 |  | 0.56 | N/A | Everflex | EN-TW | 07 | Flat Teflon Crimp (E series) | FT1330_Group-(FT1330,FT1320) | E Series | 0.005 | 0.77 | ±.030 | 0.006 | N/A | N/A | N/A | N/A | N/A | 1) EN-7TW uses -06 E series socket.
EN-7TW | FT1330-275-M120 |  | 0.56 | N/A | Everflex | EN-TW | 07 | Flat Teflon Crimp (E series) | FT1330_Group-(FT1330,FT1320) | E Series | 0.005 | 0.77 | ±.030 | 0.006 | N/A | N/A | N/A | N/A | N/A | 1) EN-7TW uses -06 E series socket.
EN-7TW | FT1380-275-M120 |  | 0.56 | N/A | Everflex | EN-TW | 07 | Flat Teflon Crimp (E series) | FT1370_Group-(FT1370,FT1380P) | E Series | 0.005 | 0.77 | ±.030 | 0.006 | N/A | N/A | N/A | N/A | N/A | 1) EN-7TW uses -06 E series socket.
EN-7TW | FT1380-275-M120 |  | 0.56 | 132 | Everflex | EN-TW | 07 | Flat Teflon Crimp (E series) | FT1380_Group-(FT1380,ET4020,ET1280) | E Series | 0.005 | 0.77 | ±.030 | 0.006 | N/A | N/A | N/A | N/A | N/A | 1) EN-7TW uses -06 E series socket.
EN-7TW | T-400-121C |  | 0.56 | N/A | Everflex | EN-TW | 07 | Flat Teflon Crimp (E series) | T-400 | E Series | 0.005 | 0.77 | ±.030 | 0.006 | T-400-38 | Red | FSU | T-400-8 | None | 1) EN-7TW uses -06 E series socket.
EN-7TW | T-400-121C |  | 0.56 | N/A | Everflex | EN-TW | 07 | Flat Teflon Crimp (E series) | T-460_Group-(T-460,T-462,T-465) | E Series | 0.005 | 0.77 | ±.030 | 0.006 | T-400-38 | Red | FSU | N/A | None | 1) EN-7TW uses -06 E series socket.
EN-7TW | T-400-121C |  | 0.56 | N/A | Industrial | EN-TW | 07 | Flat Teflon Crimp (E series) | ET1000 | E Series | 0.005 | 0.77 | ±.030 | 0.006 | T-400-38 | Red | FSU | N/A | ET1000AR-001 | 1) EN-7TW uses -06 E series socket.
EN-7TW | FT1380-275-M120 |  | 0.56 | 132 | Industrial | EN-TW | 07 | Flat Teflon Crimp (E series) | ET1187 | E Series | 0.005 | 0.77 | ±.030 | 0.006 | N/A | N/A | N/A | N/A | N/A | 1) EN-7TW uses -06 E series socket.
EN-7TW | FT1380-275-M120 |  | 0.56 | 132 | Industrial | EN-TW | 07 | Flat Teflon Crimp (E series) | FT1380_Group-(FT1380,ET4020,ET1280) | E Series | 0.005 | 0.77 | ±.030 | 0.006 | N/A | N/A | N/A | N/A | N/A | 1) EN-7TW uses -06 E series socket.
EN-7TW | FT1307-200-41 |  | 0.56 | 318 | Industrial | EN-TW | 07 | Flat Teflon Crimp (E series) | FT1390_Group-(FT1390,ET4040) | E Series | 0.005 | 0.77 | ±.030 | 0.006 | N/A | N/A | N/A | N/A | N/A | 1) EN-7TW uses -06 E series socket.
EN-7TW | T-400-121C |  | 0.56 | N/A | Industrial | EN-TW | 07 | Flat Teflon Crimp (E series) | T-400 | E Series | 0.005 | 0.77 | ±.030 | 0.006 | T-400-38 | Red | FSU | T-400-8 | None | 1) EN-7TW uses -06 E series socket.
EN-7TW | T-400-121C |  | 0.56 | N/A | Industrial | EN-TW | 07 | Flat Teflon Crimp (E series) | T-460_Group-(T-460,T-462,T-465) | E Series | 0.005 | 0.77 | ±.030 | 0.006 | T-400-38 | Red | FSU | N/A | None | 1) EN-7TW uses -06 E series socket.
EN-7TW | T-400-121C |  | 0.56 | N/A | Weatherhead | EN-TW | 07 | Flat Teflon Crimp (E series) | ET1000 | E Series | 0.005 | 0.77 | ±.030 | 0.006 | T-400-38 | Red | FSU | N/A | ET1000AR-001 | 1) EN-7TW uses -06 E series socket.
EN-7TW | FT1380-275-M120 |  | 0.56 | 132 | Weatherhead | EN-TW | 07 | Flat Teflon Crimp (E series) | ET1187 | E Series | 0.005 | 0.77 | ±.030 | 0.006 | N/A | N/A | N/A | N/A | N/A | 1) EN-7TW uses -06 E series socket.
EN-7TW | FT1380-275-M120 |  | 0.56 | 132 | Weatherhead | EN-TW | 07 | Flat Teflon Crimp (E series) | FT1380_Group-(FT1380,ET4020,ET1280) | E Series | 0.005 | 0.77 | ±.030 | 0.006 | N/A | N/A | N/A | N/A | N/A | 1) EN-7TW uses -06 E series socket.
EN-7TW | FT1307-200-41 |  | 0.56 | 318 | Weatherhead | EN-TW | 07 | Flat Teflon Crimp (E series) | FT1390_Group-(FT1390,ET4040) | E Series | 0.005 | 0.77 | ±.030 | 0.006 | N/A | N/A | N/A | N/A | N/A | 1) EN-7TW uses -06 E series socket.
EN-7TW | T-400-121C |  | 0.56 | N/A | Weatherhead | EN-TW | 07 | Flat Teflon Crimp (E series) | T-400 | E Series | 0.005 | 0.77 | ±.030 | 0.006 | T-400-38 | Red | FSU | T-400-8 | None | 1) EN-7TW uses -06 E series socket.
EN-7TW | T-400-121C |  | 0.56 | N/A | Weatherhead | EN-TW | 07 | Flat Teflon Crimp (E series) | T-460_Group-(T-460,T-462,T-465) | E Series | 0.005 | 0.77 | ±.030 | 0.006 | T-400-38 | Red | FSU | N/A | None | 1) EN-7TW uses -06 E series socket.
EN-7TW | T-400-121C |  | 0.56 | N/A | Weatherhead | EN-TW | 07 | Flat Teflon Crimp (E series) | ET4001_Group-(ET4000,ET4001) | E Series | 0.005 | 0.77 | ±.030 | 0.006 | T-410-40 | Red | FSU | ET4000AR-001 | T-410-25 | 1) EN-7TW uses -06 E series socket.
EN-7TW | ET5040DC-M120S |  | 0.56 | N/A | Aeroquip | EN-TW | 07 | Flat Teflon Crimp (E series) | ET5070_Group-(ET5040,ET5050,ET5070) | E Series | 0.005 | 0.77 | ±.030 | 0.006 | N/A | N/A | N/A | N/A | N/A | 1) EN-7TW uses -06 E series socket.
EN-7TW | ET5040DC-M120S |  | 0.56 | N/A | Everflex | EN-TW | 07 | Flat Teflon Crimp (E series) | ET5070_Group-(ET5040,ET5050,ET5070) | E Series | 0.005 | 0.77 | ±.030 | 0.006 | N/A | N/A | N/A | N/A | N/A | 1) EN-7TW uses -06 E series socket.
EN-7TW | ET5040DC-M120S |  | 0.56 | N/A | Industrial | EN-TW | 07 | Flat Teflon Crimp (E series) | ET5070_Group-(ET5040,ET5050,ET5070) | E Series | 0.005 | 0.77 | ±.030 | 0.006 | N/A | N/A | N/A | N/A | N/A | 1) EN-7TW uses -06 E series socket.
EN-7TW | ET5040DC-M120S |  | 0.56 | N/A | Weatherhead | EN-TW | 07 | Flat Teflon Crimp (E series) | ET5070_Group-(ET5040,ET5050,ET5070) | E Series | 0.005 | 0.77 | ±.030 | 0.006 | N/A | N/A | N/A | N/A | N/A | 1) EN-7TW uses -06 E series socket.
EN-7TW | T-400-121C |  | 0.56 | N/A | Everflex | EN-TW | 07 | Flat Teflon Crimp (E series) | T-420_Group-(T-420,T-480,ET3000) | E Series | 0.005 | 0.77 | ±.030 | 0.006 | T-400-38 | Red | FSU | ET425AR-14 | ET425AR-15 | 1) EN-7TW uses -06 E series socket.
EN-7TW | T-400-121C |  | 0.56 | N/A | Everflex | EN-TW | 07 | Flat Teflon Crimp (E series) | T-420_Group-(T-420,T-480,ET3000) | E Series | 0.005 | 0.77 | ±.030 | 0.006 | T-400-38 | Red | FSU | T-420-26 | T-420-25 | 1) EN-7TW uses -06 E series socket.
EN-7TW | T-400-121C |  | 0.56 | N/A | Industrial | EN-TW | 07 | Flat Teflon Crimp (E series) | T-420_Group-(T-420,T-480,ET3000) | E Series | 0.005 | 0.77 | ±.030 | 0.006 | T-400-38 | Red | FSU | ET425AR-14 | ET425AR-15 | 1) EN-7TW uses -06 E series socket.
EN-7TW | T-400-121C |  | 0.56 | N/A | Industrial | EN-TW | 07 | Flat Teflon Crimp (E series) | T-420_Group-(T-420,T-480,ET3000) | E Series | 0.005 | 0.77 | ±.030 | 0.006 | T-400-38 | Red | FSU | T-420-26 | T-420-25 | 1) EN-7TW uses -06 E series socket.
EN-7TW | T-400-121C |  | 0.56 | N/A | Weatherhead | EN-TW | 07 | Flat Teflon Crimp (E series) | T-420_Group-(T-420,T-480,ET3000) | E Series | 0.005 | 0.77 | ±.030 | 0.006 | T-400-38 | Red | FSU | ET425AR-14 | ET425AR-15 | 1) EN-7TW uses -06 E series socket.
EN-7TW | T-400-121C |  | 0.56 | N/A | Weatherhead | EN-TW | 07 | Flat Teflon Crimp (E series) | T-420_Group-(T-420,T-480,ET3000) | E Series | 0.005 | 0.77 | ±.030 | 0.006 | T-400-38 | Red | FSU | T-420-26 | T-420-25 | 1) EN-7TW uses -06 E series socket.
EN-8TW | T-400-2C |  | 0.587 | N/A | Aeroquip | EN-TW | 08 | Flat Teflon Crimp (E series) | ET1000 | E Series | 0.005 | 0.77 | ±.030 | 0.006 | T-400-62 | Yellow | FSU | N/A | ET1000AR-001 | 1) EN-8TW uses -07 E series socket.
EN-8TW | FT1380-200-M150 |  | 0.587 | 41 | Aeroquip | EN-TW | 08 | Flat Teflon Crimp (E series) | ET1187 | E Series | 0.005 | 0.77 | ±.030 | 0.006 | N/A | N/A | N/A | N/A | N/A | 1) EN-8TW uses -07 E series socket.
EN-8TW | FT1380-275-M150 |  | 0.587 | 41 | Aeroquip | EN-TW | 08 | Flat Teflon Crimp (E series) | ET1187 | E Series | 0.005 | 0.77 | ±.030 | 0.006 | N/A | N/A | N/A | N/A | N/A | 1) EN-8TW uses -07 E series socket.
EN-8TW | FT1307-200-M150 |  | 0.587 | 271 | Aeroquip | EN-TW | 08 | Flat Teflon Crimp (E series) | ET1290 | E Series | 0.005 | 0.77 | ±.030 | 0.006 | N/A | N/A | N/A | N/A | N/A | 1) EN-8TW uses -07 E series socket.
EN-8TW | FT1307-200-M150 |  | 0.587 | N/A | Aeroquip | EN-TW | 08 | Flat Teflon Crimp (E series) | FT1204_Group-(FT1204,FT1209,FT1244,FT1307) | E Series | 0.005 | 0.77 | ±.030 | 0.006 | N/A | N/A | N/A | N/A | N/A | 1) EN-8TW uses -07 E series socket.
EN-8TW | FT1330-200-36 |  | 0.587 | N/A | Aeroquip | EN-TW | 08 | Flat Teflon Crimp (E series) | FT1330_Group-(FT1330,FT1320) | E Series | 0.005 | 0.77 | ±.030 | 0.006 | N/A | N/A | N/A | N/A | N/A | 1) EN-8TW uses -07 E series socket. 2) Target Setting value is applicable for FT1330 machine only.
EN-8TW | FT1330-275-M150 |  | 0.587 | N/A | Aeroquip | EN-TW | 08 | Flat Teflon Crimp (E series) | FT1330_Group-(FT1330,FT1320) | E Series | 0.005 | 0.77 | ±.030 | 0.006 | N/A | N/A | N/A | N/A | N/A | 1) EN-8TW uses -07 E series socket. 2) Target Setting value is applicable for FT1330 machine only.
EN-8TW | FT1307-200-M150 |  | 0.587 | 776 | Aeroquip | EN-TW | 08 | Flat Teflon Crimp (E series) | FT1340_Group-(FT1340,FT1360) | E Series | 0.005 | 0.77 | ±.030 | 0.006 | N/A | N/A | N/A | N/A | N/A | 1) EN-8TW uses -07 E series socket.
EN-8TW | FT1307-200-M150 |  | 0.587 | 908 | Aeroquip | EN-TW | 08 | Flat Teflon Crimp (E series) | FT1340_Group-(FT1340,FT1360) | E Series | 0.005 | 0.77 | ±.030 | 0.006 | N/A | N/A | N/A | N/A | N/A | 1) EN-8TW uses -07 E series socket.
EN-8TW | FT1380-200-M150 |  | 0.587 | N/A | Aeroquip | EN-TW | 08 | Flat Teflon Crimp (E series) | FT1370_Group-(FT1370,FT1380P) | E Series | 0.005 | 0.77 | ±.030 | 0.006 | N/A | N/A | N/A | N/A | N/A | 1) EN-8TW uses -07 E series socket.
EN-8TW | FT1380-275-M150 |  | 0.587 | N/A | Aeroquip | EN-TW | 08 | Flat Teflon Crimp (E series) | FT1370_Group-(FT1370,FT1380P) | E Series | 0.005 | 0.77 | ±.030 | 0.006 | N/A | N/A | N/A | N/A | N/A | 1) EN-8TW uses -07 E series socket.
EN-8TW | FT1380-200-M150 |  | 0.587 | 41 | Aeroquip | EN-TW | 08 | Flat Teflon Crimp (E series) | FT1380_Group-(FT1380,ET4020,ET1280) | E Series | 0.005 | 0.77 | ±.030 | 0.006 | N/A | N/A | N/A | N/A | N/A | 1) EN-8TW uses -07 E series socket.
EN-8TW | FT1380-275-M150 |  | 0.587 | 41 | Aeroquip | EN-TW | 08 | Flat Teflon Crimp (E series) | FT1380_Group-(FT1380,ET4020,ET1280) | E Series | 0.005 | 0.77 | ±.030 | 0.006 | N/A | N/A | N/A | N/A | N/A | 1) EN-8TW uses -07 E series socket.
EN-8TW | FT1307-200-M150 |  | 0.587 | 206 | Aeroquip | EN-TW | 08 | Flat Teflon Crimp (E series) | FT1390_Group-(FT1390,ET4040) | E Series | 0.005 | 0.77 | ±.030 | 0.006 | N/A | N/A | N/A | N/A | N/A | 1) EN-8TW uses -07 E series socket.
EN-8TW | FT1380-200-M150 |  | 0.567 | 21 | Everflex | EN-TW | 08 | Flat Teflon Crimp | ET1187 | Flat Teflon Crimp | 0.003 | 0.94 | Min. | 0.006 | N/A | N/A | N/A | N/A | N/A | 1) Positive backstop for fitting location is required when crimping this hose style.
EN-8TW | FT1380-275-M150 |  | 0.567 | 21 | Everflex | EN-TW | 08 | Flat Teflon Crimp | ET1187 | Flat Teflon Crimp | 0.003 | 0.94 | Min. | 0.006 | N/A | N/A | N/A | N/A | N/A | 1) Positive backstop for fitting location is required when crimping this hose style.
EN-8TW | FT1307-200-36 |  | 0.567 | 262 | Everflex | EN-TW | 08 | Flat Teflon Crimp | ET1290 | Flat Teflon Crimp | 0.003 | 0.94 | Min. | 0.006 | N/A | N/A | N/A | N/A | N/A | 1) Positive backstop for fitting location is required when crimping this hose style.
EN-8TW | FT1307-200-M150 |  | 0.567 | 186 | Everflex | EN-TW | 08 | Flat Teflon Crimp | ET1290 | Flat Teflon Crimp | 0.003 | 0.94 | Min. | 0.006 | N/A | N/A | N/A | N/A | N/A | 1) Positive backstop for fitting location is required when crimping this hose style.
EN-8TW | FT1307-200-M150 |  | 0.567 | 251 | Everflex | EN-TW | 08 | Flat Teflon Crimp | ET1290 | Flat Teflon Crimp | 0.003 | 0.94 | Min. | 0.006 | N/A | N/A | N/A | N/A | N/A | 1) Positive backstop for fitting location is required when crimping this hose style.
EN-8TW | FT1307-200-36 |  | 0.567 | N/A | Everflex | EN-TW | 08 | Flat Teflon Crimp | FT1204_Group-(FT1204,FT1209,FT1244,FT1307) | Flat Teflon Crimp | 0.003 | 0.94 | Min. | 0.006 | N/A | N/A | N/A | N/A | N/A | 1) Positive backstop for fitting location is required when crimping this hose style.
EN-8TW | FT1307-200-M150 |  | 0.567 | N/A | Everflex | EN-TW | 08 | Flat Teflon Crimp | FT1204_Group-(FT1204,FT1209,FT1244,FT1307) | Flat Teflon Crimp | 0.003 | 0.94 | Min. | 0.006 | N/A | N/A | N/A | N/A | N/A | 1) Positive backstop for fitting location is required when crimping this hose style.
EN-8TW | FT1330-200-36 |  | 0.567 | N/A | Everflex | EN-TW | 08 | Flat Teflon Crimp | FT1330_Group-(FT1330,FT1320) | Flat Teflon Crimp | 0.003 | 0.94 | Min. | 0.006 | N/A | N/A | N/A | N/A | N/A | 1) Positive backstop for fitting location is required when crimping this hose style. 2) Target Setting value is applicable for FT1330 machine only.
EN-8TW | FT1330-275-M150 |  | 0.567 | N/A | Everflex | EN-TW | 08 | Flat Teflon Crimp | FT1330_Group-(FT1330,FT1320) | Flat Teflon Crimp | 0.003 | 0.94 | Min. | 0.006 | N/A | N/A | N/A | N/A | N/A | 1) Positive backstop for fitting location is required when crimping this hose style. 2) Target Setting value is applicable for FT1330 machine only.
EN-8TW | FT1307-200-36 |  | 0.567 | 794 | Everflex | EN-TW | 08 | Flat Teflon Crimp | FT1340_Group-(FT1340,FT1360) | Flat Teflon Crimp | 0.003 | 0.94 | Min. | 0.006 | N/A | N/A | N/A | N/A | N/A | 1) Positive backstop for fitting location is required when crimping this hose style.
EN-8TW | FT1307-200-M150 |  | 0.567 | 817 | Everflex | EN-TW | 08 | Flat Teflon Crimp | FT1340_Group-(FT1340,FT1360) | Flat Teflon Crimp | 0.003 | 0.94 | Min. | 0.006 | N/A | N/A | N/A | N/A | N/A | 1) Positive backstop for fitting location is required when crimping this hose style.
EN-8TW | FT1307-200-M150 |  | 0.567 | 949 | Everflex | EN-TW | 08 | Flat Teflon Crimp | FT1340_Group-(FT1340,FT1360) | Flat Teflon Crimp | 0.003 | 0.94 | Min. | 0.006 | N/A | N/A | N/A | N/A | N/A | 1) Positive backstop for fitting location is required when crimping this hose style.
EN-8TW | FT1380-200-M150 |  | 0.567 | N/A | Everflex | EN-TW | 08 | Flat Teflon Crimp | FT1370_Group-(FT1370,FT1380P) | Flat Teflon Crimp | 0.003 | 0.94 | Min. | 0.006 | N/A | N/A | N/A | N/A | N/A | 1) Positive backstop for fitting location is required when crimping this hose style.
EN-8TW | FT1380-275-M150 |  | 0.567 | N/A | Everflex | EN-TW | 08 | Flat Teflon Crimp | FT1370_Group-(FT1370,FT1380P) | Flat Teflon Crimp | 0.003 | 0.94 | Min. | 0.006 | N/A | N/A | N/A | N/A | N/A | 1) Positive backstop for fitting location is required when crimping this hose style.
EN-8TW | FT1380-200-M150 |  | 0.567 | 21 | Everflex | EN-TW | 08 | Flat Teflon Crimp | FT1380_Group-(FT1380,ET4020,ET1280) | Flat Teflon Crimp | 0.003 | 0.94 | Min. | 0.006 | N/A | N/A | N/A | N/A | N/A | 1) Positive backstop for fitting location is required when crimping this hose style.
EN-8TW | FT1380-275-M150 |  | 0.567 | 21 | Everflex | EN-TW | 08 | Flat Teflon Crimp | FT1380_Group-(FT1380,ET4020,ET1280) | Flat Teflon Crimp | 0.003 | 0.94 | Min. | 0.006 | N/A | N/A | N/A | N/A | N/A | 1) Positive backstop for fitting location is required when crimping this hose style.
EN-8TW | FT1307-200-36 |  | 0.567 | 262 | Everflex | EN-TW | 08 | Flat Teflon Crimp | FT1390_Group-(FT1390,ET4040) | Flat Teflon Crimp | 0.003 | 0.94 | Min. | 0.006 | N/A | N/A | N/A | N/A | N/A | 1) Positive backstop for fitting location is required when crimping this hose style.
EN-8TW | FT1307-200-M150 |  | 0.567 | 186 | Everflex | EN-TW | 08 | Flat Teflon Crimp | FT1390_Group-(FT1390,ET4040) | Flat Teflon Crimp | 0.003 | 0.94 | Min. | 0.006 | N/A | N/A | N/A | N/A | N/A | 1) Positive backstop for fitting location is required when crimping this hose style.
EN-8TW | T-400-2C |  | 0.587 | N/A | Everflex | EN-TW | 08 | Flat Teflon Crimp (E series) | ET1000 | E Series | 0.005 | 0.77 | ±.030 | 0.006 | T-400-62 | Yellow | FSU | N/A | ET1000AR-001 | 1) EN-8TW uses -07 E series socket.
EN-8TW | FT1380-200-M150 |  | 0.587 | 41 | Everflex | EN-TW | 08 | Flat Teflon Crimp (E series) | ET1187 | E Series | 0.005 | 0.77 | ±.030 | 0.006 | N/A | N/A | N/A | N/A | N/A | 1) EN-8TW uses -07 E series socket.
EN-8TW | FT1380-275-M150 |  | 0.587 | 41 | Everflex | EN-TW | 08 | Flat Teflon Crimp (E series) | ET1187 | E Series | 0.005 | 0.77 | ±.030 | 0.006 | N/A | N/A | N/A | N/A | N/A | 1) EN-8TW uses -07 E series socket.
EN-8TW | FT1307-200-M150 |  | 0.587 | 271 | Everflex | EN-TW | 08 | Flat Teflon Crimp (E series) | ET1290 | E Series | 0.005 | 0.77 | ±.030 | 0.006 | N/A | N/A | N/A | N/A | N/A | 1) EN-8TW uses -07 E series socket.
EN-8TW | FT1307-200-M150 |  | 0.587 | N/A | Everflex | EN-TW | 08 | Flat Teflon Crimp (E series) | FT1204_Group-(FT1204,FT1209,FT1244,FT1307) | E Series | 0.005 | 0.77 | ±.030 | 0.006 | N/A | N/A | N/A | N/A | N/A | 1) EN-8TW uses -07 E series socket.
EN-8TW | FT1330-200-36 |  | 0.587 | N/A | Everflex | EN-TW | 08 | Flat Teflon Crimp (E series) | FT1330_Group-(FT1330,FT1320) | E Series | 0.005 | 0.77 | ±.030 | 0.006 | N/A | N/A | N/A | N/A | N/A | 1) EN-8TW uses -07 E series socket. 2) Target Setting value is applicable for FT1330 machine only.
EN-8TW | FT1330-275-M150 |  | 0.587 | N/A | Everflex | EN-TW | 08 | Flat Teflon Crimp (E series) | FT1330_Group-(FT1330,FT1320) | E Series | 0.005 | 0.77 | ±.030 | 0.006 | N/A | N/A | N/A | N/A | N/A | 1) EN-8TW uses -07 E series socket. 2) Target Setting value is applicable for FT1330 machine only.
EN-8TW | FT1307-200-M150 |  | 0.587 | 776 | Everflex | EN-TW | 08 | Flat Teflon Crimp (E series) | FT1340_Group-(FT1340,FT1360) | E Series | 0.005 | 0.77 | ±.030 | 0.006 | N/A | N/A | N/A | N/A | N/A | 1) EN-8TW uses -07 E series socket.
EN-8TW | FT1307-200-M150 |  | 0.587 | 908 | Everflex | EN-TW | 08 | Flat Teflon Crimp (E series) | FT1340_Group-(FT1340,FT1360) | E Series | 0.005 | 0.77 | ±.030 | 0.006 | N/A | N/A | N/A | N/A | N/A | 1) EN-8TW uses -07 E series socket.
EN-8TW | FT1380-200-M150 |  | 0.587 | N/A | Everflex | EN-TW | 08 | Flat Teflon Crimp (E series) | FT1370_Group-(FT1370,FT1380P) | E Series | 0.005 | 0.77 | ±.030 | 0.006 | N/A | N/A | N/A | N/A | N/A | 1) EN-8TW uses -07 E series socket.
EN-8TW | FT1380-275-M150 |  | 0.587 | N/A | Everflex | EN-TW | 08 | Flat Teflon Crimp (E series) | FT1370_Group-(FT1370,FT1380P) | E Series | 0.005 | 0.77 | ±.030 | 0.006 | N/A | N/A | N/A | N/A | N/A | 1) EN-8TW uses -07 E series socket.
EN-8TW | FT1380-200-M150 |  | 0.587 | 41 | Everflex | EN-TW | 08 | Flat Teflon Crimp (E series) | FT1380_Group-(FT1380,ET4020,ET1280) | E Series | 0.005 | 0.77 | ±.030 | 0.006 | N/A | N/A | N/A | N/A | N/A | 1) EN-8TW uses -07 E series socket.
EN-8TW | FT1380-275-M150 |  | 0.587 | 41 | Everflex | EN-TW | 08 | Flat Teflon Crimp (E series) | FT1380_Group-(FT1380,ET4020,ET1280) | E Series | 0.005 | 0.77 | ±.030 | 0.006 | N/A | N/A | N/A | N/A | N/A | 1) EN-8TW uses -07 E series socket.
EN-8TW | FT1307-200-M150 |  | 0.587 | 206 | Everflex | EN-TW | 08 | Flat Teflon Crimp (E series) | FT1390_Group-(FT1390,ET4040) | E Series | 0.005 | 0.77 | ±.030 | 0.006 | N/A | N/A | N/A | N/A | N/A | 1) EN-8TW uses -07 E series socket.
EN-8TW | T-400-2C |  | 0.587 | N/A | Everflex | EN-TW | 08 | Flat Teflon Crimp (E series) | T-400 | E Series | 0.005 | 0.77 | ±.030 | 0.006 | T-400-62 | Yellow | FSU | T-400-8 | None | 1) EN-8TW uses -07 E series socket.
EN-8TW | T-400-2C |  | 0.587 | N/A | Everflex | EN-TW | 08 | Flat Teflon Crimp (E series) | T-460_Group-(T-460,T-462,T-465) | E Series | 0.005 | 0.77 | ±.030 | 0.006 | T-400-62 | Yellow | FSU | N/A | None | 1) EN-8TW uses -07 E series socket.
EN-8TW | T-400-2C |  | 0.587 | N/A | Industrial | EN-TW | 08 | Flat Teflon Crimp (E series) | ET1000 | E Series | 0.005 | 0.77 | ±.030 | 0.006 | T-400-62 | Yellow | FSU | N/A | ET1000AR-001 | 1) EN-8TW uses -07 E series socket.
EN-8TW | FT1380-200-M150 |  | 0.587 | 41 | Industrial | EN-TW | 08 | Flat Teflon Crimp (E series) | ET1187 | E Series | 0.005 | 0.77 | ±.030 | 0.006 | N/A | N/A | N/A | N/A | N/A | 1) EN-8TW uses -07 E series socket.
EN-8TW | FT1380-275-M150 |  | 0.587 | 41 | Industrial | EN-TW | 08 | Flat Teflon Crimp (E series) | ET1187 | E Series | 0.005 | 0.77 | ±.030 | 0.006 | N/A | N/A | N/A | N/A | N/A | 1) EN-8TW uses -07 E series socket.
EN-8TW | FT1380-200-M150 |  | 0.587 | 41 | Industrial | EN-TW | 08 | Flat Teflon Crimp (E series) | FT1380_Group-(FT1380,ET4020,ET1280) | E Series | 0.005 | 0.77 | ±.030 | 0.006 | N/A | N/A | N/A | N/A | N/A | 1) EN-8TW uses -07 E series socket.
EN-8TW | FT1380-275-M150 |  | 0.587 | 41 | Industrial | EN-TW | 08 | Flat Teflon Crimp (E series) | FT1380_Group-(FT1380,ET4020,ET1280) | E Series | 0.005 | 0.77 | ±.030 | 0.006 | N/A | N/A | N/A | N/A | N/A | 1) EN-8TW uses -07 E series socket.
EN-8TW | FT1307-200-36 |  | 0.587 | 282 | Industrial | EN-TW | 08 | Flat Teflon Crimp (E series) | FT1390_Group-(FT1390,ET4040) | E Series | 0.005 | 0.77 | ±.030 | 0.006 | N/A | N/A | N/A | N/A | N/A | 1) EN-8TW uses -07 E series socket.
EN-8TW | FT1307-200-M150 |  | 0.587 | 206 | Industrial | EN-TW | 08 | Flat Teflon Crimp (E series) | FT1390_Group-(FT1390,ET4040) | E Series | 0.005 | 0.77 | ±.030 | 0.006 | N/A | N/A | N/A | N/A | N/A | 1) EN-8TW uses -07 E series socket.
EN-8TW | T-400-2C |  | 0.587 | N/A | Industrial | EN-TW | 08 | Flat Teflon Crimp (E series) | T-400 | E Series | 0.005 | 0.77 | ±.030 | 0.006 | T-400-62 | Yellow | FSU | T-400-8 | None | 1) EN-8TW uses -07 E series socket.
EN-8TW | T-400-2C |  | 0.587 | N/A | Industrial | EN-TW | 08 | Flat Teflon Crimp (E series) | T-460_Group-(T-460,T-462,T-465) | E Series | 0.005 | 0.77 | ±.030 | 0.006 | T-400-62 | Yellow | FSU | N/A | None | 1) EN-8TW uses -07 E series socket.
EN-8TW | T-400-2C |  | 0.587 | N/A | Weatherhead | EN-TW | 08 | Flat Teflon Crimp (E series) | ET1000 | E Series | 0.005 | 0.77 | ±.030 | 0.006 | T-400-62 | Yellow | FSU | N/A | ET1000AR-001 | 1) EN-8TW uses -07 E series socket.
EN-8TW | FT1380-200-M150 |  | 0.587 | 41 | Weatherhead | EN-TW | 08 | Flat Teflon Crimp (E series) | ET1187 | E Series | 0.005 | 0.77 | ±.030 | 0.006 | N/A | N/A | N/A | N/A | N/A | 1) EN-8TW uses -07 E series socket.
EN-8TW | FT1380-275-M150 |  | 0.587 | 41 | Weatherhead | EN-TW | 08 | Flat Teflon Crimp (E series) | ET1187 | E Series | 0.005 | 0.77 | ±.030 | 0.006 | N/A | N/A | N/A | N/A | N/A | 1) EN-8TW uses -07 E series socket.
EN-8TW | FT1380-200-M150 |  | 0.587 | 41 | Weatherhead | EN-TW | 08 | Flat Teflon Crimp (E series) | FT1380_Group-(FT1380,ET4020,ET1280) | E Series | 0.005 | 0.77 | ±.030 | 0.006 | N/A | N/A | N/A | N/A | N/A | 1) EN-8TW uses -07 E series socket.
EN-8TW | FT1380-275-M150 |  | 0.587 | 41 | Weatherhead | EN-TW | 08 | Flat Teflon Crimp (E series) | FT1380_Group-(FT1380,ET4020,ET1280) | E Series | 0.005 | 0.77 | ±.030 | 0.006 | N/A | N/A | N/A | N/A | N/A | 1) EN-8TW uses -07 E series socket.
EN-8TW | FT1307-200-36 |  | 0.587 | 282 | Weatherhead | EN-TW | 08 | Flat Teflon Crimp (E series) | FT1390_Group-(FT1390,ET4040) | E Series | 0.005 | 0.77 | ±.030 | 0.006 | N/A | N/A | N/A | N/A | N/A | 1) EN-8TW uses -07 E series socket.
EN-8TW | FT1307-200-M150 |  | 0.587 | 206 | Weatherhead | EN-TW | 08 | Flat Teflon Crimp (E series) | FT1390_Group-(FT1390,ET4040) | E Series | 0.005 | 0.77 | ±.030 | 0.006 | N/A | N/A | N/A | N/A | N/A | 1) EN-8TW uses -07 E series socket.
EN-8TW | T-400-2C |  | 0.587 | N/A | Weatherhead | EN-TW | 08 | Flat Teflon Crimp (E series) | T-400 | E Series | 0.005 | 0.77 | ±.030 | 0.006 | T-400-62 | Yellow | FSU | T-400-8 | None | 1) EN-8TW uses -07 E series socket.
EN-8TW | T-400-2C |  | 0.587 | N/A | Weatherhead | EN-TW | 08 | Flat Teflon Crimp (E series) | T-460_Group-(T-460,T-462,T-465) | E Series | 0.005 | 0.77 | ±.030 | 0.006 | T-400-62 | Yellow | FSU | N/A | None | 1) EN-8TW uses -07 E series socket.
EN-8TW | T-400-2C |  | 0.587 | N/A | Weatherhead | EN-TW | 08 | Flat Teflon Crimp (E series) | ET4001_Group-(ET4000,ET4001) | E Series | 0.005 | 0.77 | ±.030 | 0.006 | T-410-41 | Yellow | FSU | ET4000AR-001 | T-410-25 | 1) EN-8TW uses -07 E series socket.
EN-8TW | SD-8TW-15 |  | 0.614 | N/A | Everflex | EN-TW | 08 | Everswage | T-400 | Everswage | 0.005 |  |  | 0.008 | N/A | N/A | N/A | T-400-8 | None
EN-8TW | T-400-120C |  | 0.567 | N/A | Weatherhead | EN-TW | 08 | Flat Teflon Crimp | ET1000 | Flat Teflon Crimp | 0.003 | 0.94 | Min. | 0.006 | T-410-11 | Silver | FSU | N/A | ET1000AR-001
EN-8TW | T-400-120C |  | 0.567 | N/A | Weatherhead | EN-TW | 08 | Flat Teflon Crimp | T-400 | Flat Teflon Crimp | 0.003 | 0.94 | Min. | 0.006 | T-410-11 | Silver | FSU | T-400-8 | None
EN-8TW | ET5040DC-M150S |  | 0.587 | N/A | Aeroquip | EN-TW | 08 | Flat Teflon Crimp (E series) | ET5070_Group-(ET5040,ET5050,ET5070) | E Series | 0.005 | 0.77 | ±.030 | 0.006 | N/A | N/A | N/A | N/A | N/A | 1) EN-8TW uses -07 E series socket.
EN-8TW | ET5040DC-M150S |  | 0.567 | N/A | Everflex | EN-TW | 08 | Flat Teflon Crimp | ET5070_Group-(ET5040,ET5050,ET5070) | Flat Teflon Crimp | 0.003 | 0.94 | Min. | 0.006 | N/A | N/A | N/A | N/A | N/A | 1) Positive backstop for fitting location is required when crimping this hose style.
EN-8TW | ET5040DC-M150S |  | 0.587 | N/A | Everflex | EN-TW | 08 | Flat Teflon Crimp (E series) | ET5070_Group-(ET5040,ET5050,ET5070) | E Series | 0.005 | 0.77 | ±.030 | 0.006 | N/A | N/A | N/A | N/A | N/A | 1) EN-8TW uses -07 E series socket.
EN-8TW | ET5040DC-M150S |  | 0.587 | N/A | Industrial | EN-TW | 08 | Flat Teflon Crimp (E series) | ET5070_Group-(ET5040,ET5050,ET5070) | E Series | 0.005 | 0.77 | ±.030 | 0.006 | N/A | N/A | N/A | N/A | N/A | 1) EN-8TW uses -07 E series socket.
EN-8TW | ET5040DC-M150S |  | 0.587 | N/A | Weatherhead | EN-TW | 08 | Flat Teflon Crimp (E series) | ET5070_Group-(ET5040,ET5050,ET5070) | E Series | 0.005 | 0.77 | ±.030 | 0.006 | N/A | N/A | N/A | N/A | N/A | 1) EN-8TW uses -07 E series socket.
EN-8TW | T-400-2C |  | 0.587 | N/A | Everflex | EN-TW | 08 | Flat Teflon Crimp (E series) | T-420_Group-(T-420,T-480,ET3000) | E Series | 0.005 | 0.77 | ±.030 | 0.006 | T-400-62 | Yellow | FSU | ET425AR-14 | ET425AR-15 | 1) EN-8TW uses -07 E series socket.
EN-8TW | T-400-2C |  | 0.587 | N/A | Everflex | EN-TW | 08 | Flat Teflon Crimp (E series) | T-420_Group-(T-420,T-480,ET3000) | E Series | 0.005 | 0.77 | ±.030 | 0.006 | T-400-62 | Yellow | FSU | T-420-26 | T-420-25 | 1) EN-8TW uses -07 E series socket.
EN-8TW | T-400-2C |  | 0.587 | N/A | Industrial | EN-TW | 08 | Flat Teflon Crimp (E series) | T-420_Group-(T-420,T-480,ET3000) | E Series | 0.005 | 0.77 | ±.030 | 0.006 | T-400-62 | Yellow | FSU | ET425AR-14 | ET425AR-15 | 1) EN-8TW uses -07 E series socket.
EN-8TW | T-400-2C |  | 0.587 | N/A | Industrial | EN-TW | 08 | Flat Teflon Crimp (E series) | T-420_Group-(T-420,T-480,ET3000) | E Series | 0.005 | 0.77 | ±.030 | 0.006 | T-400-62 | Yellow | FSU | T-420-26 | T-420-25 | 1) EN-8TW uses -07 E series socket.
EN-8TW | T-400-120C |  | 0.567 | N/A | Weatherhead | EN-TW | 08 | Flat Teflon Crimp | T-420_Group-(T-420,T-480,ET3000) | Flat Teflon Crimp | 0.003 | 0.94 | Min. | 0.006 | T-410-11 | Silver | FSU | ET425AR-14 | ET425AR-15
EN-8TW | T-400-120C |  | 0.567 | N/A | Weatherhead | EN-TW | 08 | Flat Teflon Crimp | T-420_Group-(T-420,T-480,ET3000) | Flat Teflon Crimp | 0.003 | 0.94 | Min. | 0.006 | T-410-11 | Silver | FSU | T-420-26 | T-420-25
EN-8TW | T-400-2C |  | 0.587 | N/A | Weatherhead | EN-TW | 08 | Flat Teflon Crimp (E series) | T-420_Group-(T-420,T-480,ET3000) | E Series | 0.005 | 0.77 | ±.030 | 0.006 | T-400-62 | Yellow | FSU | ET425AR-14 | ET425AR-15 | 1) EN-8TW uses -07 E series socket.
EN-8TW | T-400-2C |  | 0.587 | N/A | Weatherhead | EN-TW | 08 | Flat Teflon Crimp (E series) | T-420_Group-(T-420,T-480,ET3000) | E Series | 0.005 | 0.77 | ±.030 | 0.006 | T-400-62 | Yellow | FSU | T-420-26 | T-420-25 | 1) EN-8TW uses -07 E series socket.
FBA0400 | FT1380-275-M120 |  | 0.493 | 65 | Aeroquip | FBA | 04 | Flat AQP Crimp | ET1187 | Flat AQP Crimp | 0.005 | 0.4 | ±.010 | 0.008 | N/A | N/A | N/A | N/A | N/A
FBA0400 | FT1330-275-M120 |  | 0.493 | N/A | Aeroquip | FBA | 04 | Flat AQP Crimp | FT1330_Group-(FT1330,FT1320) | Flat AQP Crimp | 0.005 | 0.4 | ±.010 | 0.008 | N/A | N/A | N/A | N/A | N/A | 1) Target Setting value is applicable for FT1330 machine only.
FBA0400 | FT1380-275-M120 |  | 0.493 | N/A | Aeroquip | FBA | 04 | Flat AQP Crimp | FT1370_Group-(FT1370,FT1380P) | Flat AQP Crimp | 0.005 | 0.4 | ±.010 | 0.008 | N/A | N/A | N/A | N/A | N/A
FBA0400 | FT1380-275-M120 |  | 0.493 | 65 | Aeroquip | FBA | 04 | Flat AQP Crimp | FT1380_Group-(FT1380,ET4020,ET1280) | Flat AQP Crimp | 0.005 | 0.4 | ±.010 | 0.008 | N/A | N/A | N/A | N/A | N/A
FBA0400 | ET5040DC-M120S |  | 0.493 | N/A | Aeroquip | FBA | 04 | Flat AQP Crimp | ET5070_Group-(ET5040,ET5050,ET5070) | Flat AQP Crimp | 0.005 | 0.4 | ±.010 | 0.008 | N/A | N/A | N/A | N/A | N/A
FBA0400 | T-400-2C |  | 0.493 | N/A | Aeroquip | FBA | 04 | Flat AQP Crimp | T-420_Group-(T-420,T-480,ET3000) | Flat AQP Crimp | 0.005 | 0.4 | ±.010 | 0.008 | ET1010SR-M305A | N/A | FSU | ET425AR-14 | ET425AR-15
FBA0400 | T-400-2C |  | 0.493 | N/A | Aeroquip | FBA | 04 | Flat AQP Crimp | T-420_Group-(T-420,T-480,ET3000) | Flat AQP Crimp | 0.005 | 0.4 | ±.010 | 0.008 | ET1010SR-M305A | N/A | FSU | T-420-26 | T-420-25
FBA0600 | ET400DC-M150S |  | 0.614 | N/A | Aeroquip | FBA | 06 | Flat AQP Crimp | ET1000 | Flat AQP Crimp | 0.005 | 0.4 | ±.010 | 0.008 | ET1010SR-M100A | N/A | FSU | N/A | ET1000AR-001
FBA0600 | FT1380-200-M150 |  | 0.614 | 68 | Aeroquip | FBA | 06 | Flat AQP Crimp | ET1187 | Flat AQP Crimp | 0.005 | 0.4 | ±.010 | 0.008 | N/A | N/A | N/A | N/A | N/A
FBA0600 | FT1380-275-M150 |  | 0.614 | 68 | Aeroquip | FBA | 06 | Flat AQP Crimp | ET1187 | Flat AQP Crimp | 0.005 | 0.4 | ±.010 | 0.008 | N/A | N/A | N/A | N/A | N/A
FBA0600 | FT1307-200-M150 |  | 0.614 | 233 | Aeroquip | FBA | 06 | Flat AQP Crimp | ET1290 | Flat AQP Crimp | 0.005 | 0.4 | ±.010 | 0.008 | N/A | N/A | N/A | N/A | N/A
FBA0600 | FT1307-200-M150 |  | 0.614 | 298 | Aeroquip | FBA | 06 | Flat AQP Crimp | ET1290 | Flat AQP Crimp | 0.005 | 0.4 | ±.010 | 0.008 | N/A | N/A | N/A | N/A | N/A
FBA0600 | FT1307-200-M150 |  | 0.614 | N/A | Aeroquip | FBA | 06 | Flat AQP Crimp | FT1204_Group-(FT1204,FT1209,FT1244,FT1307) | Flat AQP Crimp | 0.005 | 0.4 | ±.010 | 0.008 | N/A | N/A | N/A | N/A | N/A
FBA0600 | FT1330-275-M150 |  | 0.614 | N/A | Aeroquip | FBA | 06 | Flat AQP Crimp | FT1330_Group-(FT1330,FT1320) | Flat AQP Crimp | 0.005 | 0.4 | ±.010 | 0.008 | N/A | N/A | N/A | N/A | N/A | 1) Target Setting value is applicable for FT1330 machine only.
FBA0600 | FT1307-200-M150 |  | 0.614 | 721 | Aeroquip | FBA | 06 | Flat AQP Crimp | FT1340_Group-(FT1340,FT1360) | Flat AQP Crimp | 0.005 | 0.4 | ±.010 | 0.008 | N/A | N/A | N/A | N/A | N/A
FBA0600 | FT1307-200-M150 |  | 0.614 | 853 | Aeroquip | FBA | 06 | Flat AQP Crimp | FT1340_Group-(FT1340,FT1360) | Flat AQP Crimp | 0.005 | 0.4 | ±.010 | 0.008 | N/A | N/A | N/A | N/A | N/A
FBA0600 | FT1380-200-M150 |  | 0.614 | N/A | Aeroquip | FBA | 06 | Flat AQP Crimp | FT1370_Group-(FT1370,FT1380P) | Flat AQP Crimp | 0.005 | 0.4 | ±.010 | 0.008 | N/A | N/A | N/A | N/A | N/A
FBA0600 | FT1380-275-M150 |  | 0.614 | N/A | Aeroquip | FBA | 06 | Flat AQP Crimp | FT1370_Group-(FT1370,FT1380P) | Flat AQP Crimp | 0.005 | 0.4 | ±.010 | 0.008 | N/A | N/A | N/A | N/A | N/A
FBA0600 | FT1380-200-M150 |  | 0.614 | 68 | Aeroquip | FBA | 06 | Flat AQP Crimp | FT1380_Group-(FT1380,ET4020,ET1280) | Flat AQP Crimp | 0.005 | 0.4 | ±.010 | 0.008 | N/A | N/A | N/A | N/A | N/A
FBA0600 | FT1380-275-M150 |  | 0.614 | 68 | Aeroquip | FBA | 06 | Flat AQP Crimp | FT1380_Group-(FT1380,ET4020,ET1280) | Flat AQP Crimp | 0.005 | 0.4 | ±.010 | 0.008 | N/A | N/A | N/A | N/A | N/A
FBA0600 | FT1307-200-M150 |  | 0.614 | 233 | Aeroquip | FBA | 06 | Flat AQP Crimp | FT1390_Group-(FT1390,ET4040) | Flat AQP Crimp | 0.005 | 0.4 | ±.010 | 0.008 | N/A | N/A | N/A | N/A | N/A
FBA0600 | ET5040DC-M150S |  | 0.614 | N/A | Aeroquip | FBA | 06 | Flat AQP Crimp | ET5070_Group-(ET5040,ET5050,ET5070) | Flat AQP Crimp | 0.005 | 0.4 | ±.010 | 0.008 | N/A | N/A | N/A | N/A | N/A
FBA0600 | ET400DC-M150S |  | 0.614 | N/A | Aeroquip | FBA | 06 | Flat AQP Crimp | T-420_Group-(T-420,T-480,ET3000) | Flat AQP Crimp | 0.005 | 0.4 | ±.010 | 0.008 | ET1010SR-M100A | N/A | FSU | ET425AR-14 | ET425AR-15
FBA0600 | ET400DC-M150S |  | 0.614 | N/A | Aeroquip | FBA | 06 | Flat AQP Crimp | T-420_Group-(T-420,T-480,ET3000) | Flat AQP Crimp | 0.005 | 0.4 | ±.010 | 0.008 | ET1010SR-M100A | N/A | FSU | T-420-26 | T-420-25
FBA0800 | T-400-3C |  | 0.72 | N/A | Aeroquip | FBA | 08 | Flat AQP Crimp | ET1000 | Flat AQP Crimp | 0.005 | 0.43 | ±.010 | 0.008 | ET1010SR-M055A | N/A | FSU | N/A | ET1000AR-001
FBA0800 | FT1380-200-M150 |  | 0.72 | 174 | Aeroquip | FBA | 08 | Flat AQP Crimp | ET1187 | Flat AQP Crimp | 0.005 | 0.43 | ±.010 | 0.008 | N/A | N/A | N/A | N/A | N/A
FBA0800 | FT1380-275-M150 |  | 0.72 | 174 | Aeroquip | FBA | 08 | Flat AQP Crimp | ET1187 | Flat AQP Crimp | 0.005 | 0.43 | ±.010 | 0.008 | N/A | N/A | N/A | N/A | N/A
FBA0800 | FT1307-200-M150 |  | 0.72 | 339 | Aeroquip | FBA | 08 | Flat AQP Crimp | ET1290 | Flat AQP Crimp | 0.005 | 0.43 | ±.010 | 0.008 | N/A | N/A | N/A | N/A | N/A
FBA0800 | FT1307-200-M150 |  | 0.72 | 404 | Aeroquip | FBA | 08 | Flat AQP Crimp | ET1290 | Flat AQP Crimp | 0.005 | 0.43 | ±.010 | 0.008 | N/A | N/A | N/A | N/A | N/A
FBA0800 | FT1307-200-M150 |  | 0.72 | N/A | Aeroquip | FBA | 08 | Flat AQP Crimp | FT1204_Group-(FT1204,FT1209,FT1244,FT1307) | Flat AQP Crimp | 0.005 | 0.43 | ±.010 | 0.008 | N/A | N/A | N/A | N/A | N/A
FBA0800 | FT1330-275-M150 |  | 0.72 | N/A | Aeroquip | FBA | 08 | Flat AQP Crimp | FT1330_Group-(FT1330,FT1320) | Flat AQP Crimp | 0.005 | 0.43 | ±.010 | 0.008 | N/A | N/A | N/A | N/A | N/A | 1) Target Setting value is applicable for FT1330 machine only.
FBA0800 | FT1307-200-M150 |  | 0.72 | 506 | Aeroquip | FBA | 08 | Flat AQP Crimp | FT1340_Group-(FT1340,FT1360) | Flat AQP Crimp | 0.005 | 0.43 | ±.010 | 0.008 | N/A | N/A | N/A | N/A | N/A
FBA0800 | FT1307-200-M150 |  | 0.72 | 638 | Aeroquip | FBA | 08 | Flat AQP Crimp | FT1340_Group-(FT1340,FT1360) | Flat AQP Crimp | 0.005 | 0.43 | ±.010 | 0.008 | N/A | N/A | N/A | N/A | N/A
FBA0800 | FT1380-200-M150 |  | 0.72 | N/A | Aeroquip | FBA | 08 | Flat AQP Crimp | FT1370_Group-(FT1370,FT1380P) | Flat AQP Crimp | 0.005 | 0.43 | ±.010 | 0.008 | N/A | N/A | N/A | N/A | N/A
FBA0800 | FT1380-275-M150 |  | 0.72 | N/A | Aeroquip | FBA | 08 | Flat AQP Crimp | FT1370_Group-(FT1370,FT1380P) | Flat AQP Crimp | 0.005 | 0.43 | ±.010 | 0.008 | N/A | N/A | N/A | N/A | N/A
FBA0800 | FT1380-200-M150 |  | 0.72 | 174 | Aeroquip | FBA | 08 | Flat AQP Crimp | FT1380_Group-(FT1380,ET4020,ET1280) | Flat AQP Crimp | 0.005 | 0.43 | ±.010 | 0.008 | N/A | N/A | N/A | N/A | N/A
FBA0800 | FT1380-275-M150 |  | 0.72 | 174 | Aeroquip | FBA | 08 | Flat AQP Crimp | FT1380_Group-(FT1380,ET4020,ET1280) | Flat AQP Crimp | 0.005 | 0.43 | ±.010 | 0.008 | N/A | N/A | N/A | N/A | N/A
FBA0800 | FT1307-200-M150 |  | 0.72 | 339 | Aeroquip | FBA | 08 | Flat AQP Crimp | FT1390_Group-(FT1390,ET4040) | Flat AQP Crimp | 0.005 | 0.43 | ±.010 | 0.008 | N/A | N/A | N/A | N/A | N/A
FBA0800 | ET5040DC-M150S |  | 0.72 | N/A | Aeroquip | FBA | 08 | Flat AQP Crimp | ET5070_Group-(ET5040,ET5050,ET5070) | Flat AQP Crimp | 0.005 | 0.43 | ±.010 | 0.008 | N/A | N/A | N/A | N/A | N/A
FBA0800 | T-400-3C |  | 0.72 | N/A | Aeroquip | FBA | 08 | Flat AQP Crimp | T-420_Group-(T-420,T-480,ET3000) | Flat AQP Crimp | 0.005 | 0.43 | ±.010 | 0.008 | ET1010SR-M055A | N/A | FSU | ET425AR-14 | ET425AR-15
FBA0800 | T-400-3C |  | 0.72 | N/A | Aeroquip | FBA | 08 | Flat AQP Crimp | T-420_Group-(T-420,T-480,ET3000) | Flat AQP Crimp | 0.005 | 0.43 | ±.010 | 0.008 | ET1010SR-M055A | N/A | FSU | T-420-26 | T-420-25
FBA1000 | ET400DC-M195S |  | 0.896 | N/A | Aeroquip | FBA | 10 | Flat AQP Crimp | ET1000 | Flat AQP Crimp | 0.005 | 0.48 | ±.010 | 0.008 | ET1010SR-M395D | N/A | FSU | N/A | ET1000AR-001
FBA1000 | ET401DC-M195S |  | 0.896 | N/A | Aeroquip | FBA | 10 | Flat AQP Crimp | ET1000 | Flat AQP Crimp | 0.005 | 0.48 | ±.010 | 0.008 | ET1010SR-M395D | N/A | FSU | N/A | ET1000AR-001
FBA1000 | FT1380-200-M210 |  | 0.896 | 114 | Aeroquip | FBA | 10 | Flat AQP Crimp | ET1187 | Flat AQP Crimp | 0.005 | 0.48 | ±.010 | 0.008 | N/A | N/A | N/A | N/A | N/A
FBA1000 | FT1380-275-M210 |  | 0.896 | 114 | Aeroquip | FBA | 10 | Flat AQP Crimp | ET1187 | Flat AQP Crimp | 0.005 | 0.48 | ±.010 | 0.008 | N/A | N/A | N/A | N/A | N/A
FBA1000 | FT1307-200-M210 |  | 0.896 | 279 | Aeroquip | FBA | 10 | Flat AQP Crimp | ET1290 | Flat AQP Crimp | 0.005 | 0.48 | ±.010 | 0.008 | N/A | N/A | N/A | N/A | N/A
FBA1000 | FT1307-200-M210 |  | 0.896 | N/A | Aeroquip | FBA | 10 | Flat AQP Crimp | FT1204_Group-(FT1204,FT1209,FT1244,FT1307) | Flat AQP Crimp | 0.005 | 0.48 | ±.010 | 0.008 | N/A | N/A | N/A | N/A | N/A
FBA1000 | FT1330-275-M210 |  | 0.896 | N/A | Aeroquip | FBA | 10 | Flat AQP Crimp | FT1330_Group-(FT1330,FT1320) | Flat AQP Crimp | 0.005 | 0.48 | ±.010 | 0.008 | N/A | N/A | N/A | N/A | N/A | 1) Target Setting value is applicable for FT1330 machine only.
FBA1000 | FT1307-200-M210 |  | 0.896 | 760 | Aeroquip | FBA | 10 | Flat AQP Crimp | FT1340_Group-(FT1340,FT1360) | Flat AQP Crimp | 0.005 | 0.48 | ±.010 | 0.008 | N/A | N/A | N/A | N/A | N/A
FBA1000 | FT1380-200-M210 |  | 0.896 | N/A | Aeroquip | FBA | 10 | Flat AQP Crimp | FT1370_Group-(FT1370,FT1380P) | Flat AQP Crimp | 0.005 | 0.48 | ±.010 | 0.008 | N/A | N/A | N/A | N/A | N/A
FBA1000 | FT1380-275-M210 |  | 0.896 | N/A | Aeroquip | FBA | 10 | Flat AQP Crimp | FT1370_Group-(FT1370,FT1380P) | Flat AQP Crimp | 0.005 | 0.48 | ±.010 | 0.008 | N/A | N/A | N/A | N/A | N/A
FBA1000 | FT1380-200-M210 |  | 0.896 | 114 | Aeroquip | FBA | 10 | Flat AQP Crimp | FT1380_Group-(FT1380,ET4020,ET1280) | Flat AQP Crimp | 0.005 | 0.48 | ±.010 | 0.008 | N/A | N/A | N/A | N/A | N/A
FBA1000 | FT1380-275-M210 |  | 0.896 | 114 | Aeroquip | FBA | 10 | Flat AQP Crimp | FT1380_Group-(FT1380,ET4020,ET1280) | Flat AQP Crimp | 0.005 | 0.48 | ±.010 | 0.008 | N/A | N/A | N/A | N/A | N/A
FBA1000 | FT1307-200-M210 |  | 0.896 | 279 | Aeroquip | FBA | 10 | Flat AQP Crimp | FT1390_Group-(FT1390,ET4040) | Flat AQP Crimp | 0.005 | 0.48 | ±.010 | 0.008 | N/A | N/A | N/A | N/A | N/A
FBA1000 | ET5040DC-M210S |  | 0.896 | N/A | Aeroquip | FBA | 10 | Flat AQP Crimp | ET5070_Group-(ET5040,ET5050,ET5070) | Flat AQP Crimp | 0.005 | 0.48 | ±.010 | 0.008 | N/A | N/A | N/A | N/A | N/A
FBA1000 | ET400DC-M195S |  | 0.896 | N/A | Aeroquip | FBA | 10 | Flat AQP Crimp | T-420_Group-(T-420,T-480,ET3000) | Flat AQP Crimp | 0.005 | 0.48 | ±.010 | 0.008 | ET1010SR-M395D | N/A | FSU | ET425AR-14 | ET425AR-15
FBA1000 | ET400DC-M195S |  | 0.896 | N/A | Aeroquip | FBA | 10 | Flat AQP Crimp | T-420_Group-(T-420,T-480,ET3000) | Flat AQP Crimp | 0.005 | 0.48 | ±.010 | 0.008 | ET1010SR-M395D | N/A | FSU | T-420-26 | T-420-25
FBA1000 | ET401DC-M195S |  | 0.896 | N/A | Aeroquip | FBA | 10 | Flat AQP Crimp | T-420_Group-(T-420,T-480,ET3000) | Flat AQP Crimp | 0.005 | 0.48 | ±.010 | 0.008 | ET1010SR-M395D | N/A | FSU | ET425AR-14 | ET425AR-15
FBA1000 | ET401DC-M195S |  | 0.896 | N/A | Aeroquip | FBA | 10 | Flat AQP Crimp | T-420_Group-(T-420,T-480,ET3000) | Flat AQP Crimp | 0.005 | 0.48 | ±.010 | 0.008 | ET1010SR-M395D | N/A | FSU | T-420-26 | T-420-25
FBA1200 | ET400DC-M230S |  | 1.02 | N/A | Aeroquip | FBA | 12 | Flat AQP Crimp | ET1000 | Flat AQP Crimp | 0.005 | 0.61 | ±.010 | 0.008 | ET1010SR-M395D | N/A | FSU | N/A | ET1000AR-001
FBA1200 | ET401DC-M230S |  | 1.02 | N/A | Aeroquip | FBA | 12 | Flat AQP Crimp | ET1000 | Flat AQP Crimp | 0.005 | 0.61 | ±.010 | 0.008 | ET1010SR-M395D | N/A | FSU | N/A | ET1000AR-001
FBA1200 | FT1380-200-M240 |  | 1.02 | 120 | Aeroquip | FBA | 12 | Flat AQP Crimp | ET1187 | Flat AQP Crimp | 0.005 | 0.61 | ±.010 | 0.008 | N/A | N/A | N/A | N/A | N/A
FBA1200 | FT1380-275-M240 |  | 1.02 | 120 | Aeroquip | FBA | 12 | Flat AQP Crimp | ET1187 | Flat AQP Crimp | 0.005 | 0.61 | ±.010 | 0.008 | N/A | N/A | N/A | N/A | N/A
FBA1200 | FT1307-200-M240 |  | 1.02 | 285 | Aeroquip | FBA | 12 | Flat AQP Crimp | ET1290 | Flat AQP Crimp | 0.005 | 0.61 | ±.010 | 0.008 | N/A | N/A | N/A | N/A | N/A
FBA1200 | FT1307-200-M240 |  | 1.02 | 350 | Aeroquip | FBA | 12 | Flat AQP Crimp | ET1290 | Flat AQP Crimp | 0.005 | 0.61 | ±.010 | 0.008 | N/A | N/A | N/A | N/A | N/A
FBA1200 | FT1307-200-M240 |  | 1.02 | N/A | Aeroquip | FBA | 12 | Flat AQP Crimp | FT1204_Group-(FT1204,FT1209,FT1244,FT1307) | Flat AQP Crimp | 0.005 | 0.61 | ±.010 | 0.008 | N/A | N/A | N/A | N/A | N/A
FBA1200 | FT1330-275-M240 |  | 1.02 | N/A | Aeroquip | FBA | 12 | Flat AQP Crimp | FT1330_Group-(FT1330,FT1320) | Flat AQP Crimp | 0.005 | 0.61 | ±.010 | 0.008 | N/A | N/A | N/A | N/A | N/A | 1) Target Setting value is applicable for FT1330 machine only.
FBA1200 | FT1307-200-M240 |  | 1.02 | 616 | Aeroquip | FBA | 12 | Flat AQP Crimp | FT1340_Group-(FT1340,FT1360) | Flat AQP Crimp | 0.005 | 0.61 | ±.010 | 0.008 | N/A | N/A | N/A | N/A | N/A
FBA1200 | FT1307-200-M240 |  | 1.02 | 748 | Aeroquip | FBA | 12 | Flat AQP Crimp | FT1340_Group-(FT1340,FT1360) | Flat AQP Crimp | 0.005 | 0.61 | ±.010 | 0.008 | N/A | N/A | N/A | N/A | N/A
FBA1200 | FT1380-200-M240 |  | 1.02 | N/A | Aeroquip | FBA | 12 | Flat AQP Crimp | FT1370_Group-(FT1370,FT1380P) | Flat AQP Crimp | 0.005 | 0.61 | ±.010 | 0.008 | N/A | N/A | N/A | N/A | N/A
FBA1200 | FT1380-275-M240 |  | 1.02 | N/A | Aeroquip | FBA | 12 | Flat AQP Crimp | FT1370_Group-(FT1370,FT1380P) | Flat AQP Crimp | 0.005 | 0.61 | ±.010 | 0.008 | N/A | N/A | N/A | N/A | N/A
FBA1200 | FT1380-200-M240 |  | 1.02 | 120 | Aeroquip | FBA | 12 | Flat AQP Crimp | FT1380_Group-(FT1380,ET4020,ET1280) | Flat AQP Crimp | 0.005 | 0.61 | ±.010 | 0.008 | N/A | N/A | N/A | N/A | N/A
FBA1200 | FT1380-275-M240 |  | 1.02 | 120 | Aeroquip | FBA | 12 | Flat AQP Crimp | FT1380_Group-(FT1380,ET4020,ET1280) | Flat AQP Crimp | 0.005 | 0.61 | ±.010 | 0.008 | N/A | N/A | N/A | N/A | N/A
FBA1200 | FT1307-200-M240 |  | 1.02 | 285 | Aeroquip | FBA | 12 | Flat AQP Crimp | FT1390_Group-(FT1390,ET4040) | Flat AQP Crimp | 0.005 | 0.61 | ±.010 | 0.008 | N/A | N/A | N/A | N/A | N/A
FBA1200 | ET5040DC-M240S |  | 1.02 | N/A | Aeroquip | FBA | 12 | Flat AQP Crimp | ET5070_Group-(ET5040,ET5050,ET5070) | Flat AQP Crimp | 0.005 | 0.61 | ±.010 | 0.008 | N/A | N/A | N/A | N/A | N/A
FBA1200 | ET400DC-M230S |  | 1.02 | N/A | Aeroquip | FBA | 12 | Flat AQP Crimp | T-420_Group-(T-420,T-480,ET3000) | Flat AQP Crimp | 0.005 | 0.61 | ±.010 | 0.008 | ET1010SR-M395D | N/A | FSU | ET425AR-14 | ET425AR-15
FBA1200 | ET400DC-M230S |  | 1.02 | N/A | Aeroquip | FBA | 12 | Flat AQP Crimp | T-420_Group-(T-420,T-480,ET3000) | Flat AQP Crimp | 0.005 | 0.61 | ±.010 | 0.008 | ET1010SR-M395D | N/A | FSU | T-420-26 | T-420-25
FBA1200 | ET401DC-M230S |  | 1.019 | N/A | Aeroquip | FBA | 12 | Flat AQP Crimp | T-420_Group-(T-420,T-480,ET3000) | Flat AQP Crimp | 0.005 | 0.61 | ±.010 | 0.008 | ET1010SR-M395D | N/A | FSU | ET425AR-14 | ET425AR-15
FBA1200 | ET401DC-M230S |  | 1.02 | N/A | Aeroquip | FBA | 12 | Flat AQP Crimp | T-420_Group-(T-420,T-480,ET3000) | Flat AQP Crimp | 0.005 | 0.61 | ±.010 | 0.008 | ET1010SR-M395D | N/A | FSU | T-420-26 | T-420-25
FBA1600 | T-400-5C |  | 1.205 | N/A | Aeroquip | FBA | 16 | Flat AQP Crimp | ET1000 | Flat AQP Crimp | 0.005 | 0.66 | ±.010 | 0.008 | ET1010SR-M240D | N/A | FSU | N/A | ET1000AR-001
FBA1600 | FT1380-200-M280 |  | 1.205 | 127 | Aeroquip | FBA | 16 | Flat AQP Crimp | ET1187 | Flat AQP Crimp | 0.005 | 0.66 | ±.010 | 0.008 | N/A | N/A | N/A | N/A | N/A
FBA1600 | FT1380-275-M280 |  | 1.205 | 127 | Aeroquip | FBA | 16 | Flat AQP Crimp | ET1187 | Flat AQP Crimp | 0.005 | 0.66 | ±.010 | 0.008 | N/A | N/A | N/A | N/A | N/A
FBA1600 | FT1381-200-M280 |  | 1.205 | 127 | Aeroquip | FBA | 16 | Flat AQP Crimp | ET1187 | Flat AQP Crimp | 0.005 | 0.66 | ±.010 | 0.008 | N/A | N/A | N/A | N/A | N/A
FBA1600 | FT1307-200-M280 |  | 1.205 | 313 | Aeroquip | FBA | 16 | Flat AQP Crimp | ET1290 | Flat AQP Crimp | 0.005 | 0.66 | ±.010 | 0.008 | N/A | N/A | N/A | N/A | N/A
FBA1600 | FT1307-200-M280 |  | 1.205 | N/A | Aeroquip | FBA | 16 | Flat AQP Crimp | FT1204_Group-(FT1204,FT1209,FT1244,FT1307) | Flat AQP Crimp | 0.005 | 0.66 | ±.010 | 0.008 | N/A | N/A | N/A | N/A | N/A
FBA1600 | FT1330-275-M280 |  | 1.205 | N/A | Aeroquip | FBA | 16 | Flat AQP Crimp | FT1330_Group-(FT1330,FT1320) | Flat AQP Crimp | 0.005 | 0.66 | ±.010 | 0.008 | N/A | N/A | N/A | N/A | N/A | 1) Target Setting value is applicable for FT1330 machine only.
FBA1600 | FT1307-200-M280 |  | 1.205 | 691 | Aeroquip | FBA | 16 | Flat AQP Crimp | FT1340_Group-(FT1340,FT1360) | Flat AQP Crimp | 0.005 | 0.66 | ±.010 | 0.008 | N/A | N/A | N/A | N/A | N/A
FBA1600 | FT1380-200-M280 |  | 1.205 | N/A | Aeroquip | FBA | 16 | Flat AQP Crimp | FT1370_Group-(FT1370,FT1380P) | Flat AQP Crimp | 0.005 | 0.66 | ±.010 | 0.008 | N/A | N/A | N/A | N/A | N/A
FBA1600 | FT1380-275-M280 |  | 1.205 | N/A | Aeroquip | FBA | 16 | Flat AQP Crimp | FT1370_Group-(FT1370,FT1380P) | Flat AQP Crimp | 0.005 | 0.66 | ±.010 | 0.008 | N/A | N/A | N/A | N/A | N/A
FBA1600 | FT1381-200-M280 |  | 1.205 | N/A | Aeroquip | FBA | 16 | Flat AQP Crimp | FT1370_Group-(FT1370,FT1380P) | Flat AQP Crimp | 0.005 | 0.66 | ±.010 | 0.008 | N/A | N/A | N/A | N/A | N/A
FBA1600 | FT1380-200-M280 |  | 1.205 | 127 | Aeroquip | FBA | 16 | Flat AQP Crimp | FT1380_Group-(FT1380,ET4020,ET1280) | Flat AQP Crimp | 0.005 | 0.66 | ±.010 | 0.008 | N/A | N/A | N/A | N/A | N/A
FBA1600 | FT1380-275-M280 |  | 1.205 | 127 | Aeroquip | FBA | 16 | Flat AQP Crimp | FT1380_Group-(FT1380,ET4020,ET1280) | Flat AQP Crimp | 0.005 | 0.66 | ±.010 | 0.008 | N/A | N/A | N/A | N/A | N/A
FBA1600 | FT1381-200-M280 |  | 1.205 | 127 | Aeroquip | FBA | 16 | Flat AQP Crimp | FT1380_Group-(FT1380,ET4020,ET1280) | Flat AQP Crimp | 0.005 | 0.66 | ±.010 | 0.008 | N/A | N/A | N/A | N/A | N/A
FBA1600 | FT1307-200-M280 |  | 1.205 | 313 | Aeroquip | FBA | 16 | Flat AQP Crimp | FT1390_Group-(FT1390,ET4040) | Flat AQP Crimp | 0.005 | 0.66 | ±.010 | 0.008 | N/A | N/A | N/A | N/A | N/A
FBA1600 | ET5040DC-M280S |  | 1.205 | N/A | Aeroquip | FBA | 16 | Flat AQP Crimp | ET5070_Group-(ET5040,ET5050,ET5070) | Flat AQP Crimp | 0.005 | 0.66 | ±.010 | 0.008 | N/A | N/A | N/A | N/A | N/A
FBA1600 | T-400-5C |  | 1.205 | N/A | Aeroquip | FBA | 16 | Flat AQP Crimp | T-420_Group-(T-420,T-480,ET3000) | Flat AQP Crimp | 0.005 | 0.66 | ±.010 | 0.008 | ET1010SR-M240D | N/A | FSU | ET425AR-14 | ET425AR-15
FBA1600 | T-400-5C |  | 1.205 | N/A | Aeroquip | FBA | 16 | Flat AQP Crimp | T-420_Group-(T-420,T-480,ET3000) | Flat AQP Crimp | 0.005 | 0.66 | ±.010 | 0.008 | ET1010SR-M240D | N/A | FSU | T-420-26 | T-420-25
FBB0400 | T-400-2C |  | 0.489 | N/A | Aeroquip | FBB | 4 | Flat Startlite Crimp | ET1000 | Flat Startlite Crimp | 0.005 | 0.4 | ±.010 | 0.008 | ET1000SR-M315A | Orange | FSU | N/A | ET1000AR-001
FBB0400 | FT1380-275-M120 |  | 0.489 | 60 | Aeroquip | FBB | 4 | Flat Startlite Crimp | ET1187 | Flat Startlite Crimp | 0.005 | 0.4 | ±.010 | 0.008 | N/A | N/A | N/A | N/A | N/A
FBB0400 | FT1380-275-M120 |  | 0.489 | 60 | Aeroquip | FBB | 4 | Flat Startlite Crimp | FT1380_Group-(FT1380,ET4020,ET1280) | Flat Startlite Crimp | 0.005 | 0.4 | ±.010 | 0.008 | N/A | N/A | N/A | N/A | N/A
FBB0400 | FT1307-200-M120 |  | 0.489 | 215 | Aeroquip | FBB | 4 | Flat Startlite Crimp | FT1390_Group-(FT1390,ET4040) | Flat Startlite Crimp | 0.005 | 0.4 | ±.010 | 0.008 | N/A | N/A | N/A | N/A | N/A
FBB0400 | T-400-2C |  | 0.489 | N/A | Aeroquip | FBB | 4 | Flat Startlite Crimp | T-400 | Flat Startlite Crimp | 0.005 | 0.4 | ±.010 | 0.008 | ET1000SR-M315A | Orange | FSU | T-400-8 | N/A
FBB0400 | ET5040DC-M120S |  | 0.489 | N/A | Aeroquip | FBB | 04 | Flat Startlite Crimp | ET5070_Group-(ET5040,ET5050,ET5070) | Flat Startlite Crimp | 0.005 | 0.4 | ±.010 | 0.008 | N/A | N/A | N/A | N/A | N/A
FBB0400 | T-400-2C |  | 0.489 | N/A | Aeroquip | FBB | 4 | Flat Startlite Crimp | T-420_Group-(T-420,T-480,ET3000) | Flat Startlite Crimp | 0.005 | 0.4 | ±.010 | 0.008 | ET1000SR-M315A | Orange | FSU | ET425AR-14 | ET425AR-15
FBB0400 | T-400-2C |  | 0.489 | N/A | Aeroquip | FBB | 4 | Flat Startlite Crimp | T-420_Group-(T-420,T-480,ET3000) | Flat Startlite Crimp | 0.005 | 0.4 | ±.010 | 0.008 | ET1000SR-M315A | Orange | FSU | T-420-26 | T-420-25
FBB0600 | ET400DC-M150S |  | 0.614 | N/A | Aeroquip | FBB | 6 | Flat Startlite Crimp | ET1000 | Flat Startlite Crimp | 0.005 | 0.4 | ±.010 | 0.008 | ET1010SR-M100A | N/A | FSU | N/A | ET1000AR-001
FBB0600 | FT1380-200-M150 |  | 0.614 | 68 | Aeroquip | FBB | 6 | Flat Startlite Crimp | ET1187 | Flat Startlite Crimp | 0.005 | 0.4 | ±.010 | 0.008 | N/A | N/A | N/A | N/A | N/A
FBB0600 | FT1380-275-M150 |  | 0.614 | 68 | Aeroquip | FBB | 6 | Flat Startlite Crimp | ET1187 | Flat Startlite Crimp | 0.005 | 0.4 | ±.010 | 0.008 | N/A | N/A | N/A | N/A | N/A
FBB0600 | FT1380-200-M150 |  | 0.614 | 68 | Aeroquip | FBB | 6 | Flat Startlite Crimp | FT1380_Group-(FT1380,ET4020,ET1280) | Flat Startlite Crimp | 0.005 | 0.4 | ±.010 | 0.008 | N/A | N/A | N/A | N/A | N/A
FBB0600 | FT1380-275-M150 |  | 0.614 | 68 | Aeroquip | FBB | 6 | Flat Startlite Crimp | FT1380_Group-(FT1380,ET4020,ET1280) | Flat Startlite Crimp | 0.005 | 0.4 | ±.010 | 0.008 | N/A | N/A | N/A | N/A | N/A
FBB0600 | FT1307-200-M150 |  | 0.614 | 233 | Aeroquip | FBB | 6 | Flat Startlite Crimp | FT1390_Group-(FT1390,ET4040) | Flat Startlite Crimp | 0.005 | 0.4 | ±.010 | 0.008 | N/A | N/A | N/A | N/A | N/A
FBB0600 | ET400DC-M150S |  | 0.614 | N/A | Aeroquip | FBB | 6 | Flat Startlite Crimp | T-400 | Flat Startlite Crimp | 0.005 | 0.4 | ±.010 | 0.008 | ET1010SR-M100A | N/A | FSU | T-400-8 | N/A
FBB0600 | ET5040DC-M150S |  | 0.614 | N/A | Aeroquip | FBB | 06 | Flat Startlite Crimp | ET5070_Group-(ET5040,ET5050,ET5070) | Flat Startlite Crimp | 0.005 | 0.4 | ±.010 | 0.008 | N/A | N/A | N/A | N/A | N/A
FBB0600 | ET400DC-M150S |  | 0.614 | N/A | Aeroquip | FBB | 6 | Flat Startlite Crimp | T-420_Group-(T-420,T-480,ET3000) | Flat Startlite Crimp | 0.005 | 0.4 | ±.010 | 0.008 | ET1010SR-M100A | N/A | FSU | ET425AR-14 | ET425AR-15
FBB0600 | ET400DC-M150S |  | 0.614 | N/A | Aeroquip | FBB | 6 | Flat Startlite Crimp | T-420_Group-(T-420,T-480,ET3000) | Flat Startlite Crimp | 0.005 | 0.4 | ±.010 | 0.008 | ET1010SR-M100A | N/A | FSU | T-420-26 | T-420-25
FBB0800 | T-400-3C |  | 0.715 | N/A | Aeroquip | FBB | 8 | Flat Startlite Crimp | ET1000 | Flat Startlite Crimp | 0.005 | 0.43 | ±.010 | 0.008 | ET1000SR-M100A | Purple | FSU | N/A | ET1000AR-001
FBB0800 | FT1380-200-M150 |  | 0.715 | 169 | Aeroquip | FBB | 8 | Flat Startlite Crimp | ET1187 | Flat Startlite Crimp | 0.005 | 0.43 | ±.010 | 0.008 | N/A | N/A | N/A | N/A | N/A
FBB0800 | FT1380-275-M150 |  | 0.715 | 169 | Aeroquip | FBB | 8 | Flat Startlite Crimp | ET1187 | Flat Startlite Crimp | 0.005 | 0.43 | ±.010 | 0.008 | N/A | N/A | N/A | N/A | N/A
FBB0800 | FT1380-200-M150 |  | 0.715 | 169 | Aeroquip | FBB | 8 | Flat Startlite Crimp | FT1380_Group-(FT1380,ET4020,ET1280) | Flat Startlite Crimp | 0.005 | 0.43 | ±.010 | 0.008 | N/A | N/A | N/A | N/A | N/A
FBB0800 | FT1380-275-M150 |  | 0.715 | 169 | Aeroquip | FBB | 8 | Flat Startlite Crimp | FT1380_Group-(FT1380,ET4020,ET1280) | Flat Startlite Crimp | 0.005 | 0.43 | ±.010 | 0.008 | N/A | N/A | N/A | N/A | N/A
FBB0800 | FT1307-200-M150 |  | 0.715 | 334 | Aeroquip | FBB | 8 | Flat Startlite Crimp | FT1390_Group-(FT1390,ET4040) | Flat Startlite Crimp | 0.005 | 0.43 | ±.010 | 0.008 | N/A | N/A | N/A | N/A | N/A
FBB0800 | T-400-3C |  | 0.715 | N/A | Aeroquip | FBB | 8 | Flat Startlite Crimp | T-400 | Flat Startlite Crimp | 0.005 | 0.43 | ±.010 | 0.008 | ET1000SR-M100A | Purple | FSU | T-400-8 | N/A
FBB0800 | ET5040DC-M150S |  | 0.715 | N/A | Aeroquip | FBB | 08 | Flat Startlite Crimp | ET5070_Group-(ET5040,ET5050,ET5070) | Flat Startlite Crimp | 0.005 | 0.43 | ±.010 | 0.008 | N/A | N/A | N/A | N/A | N/A
FBB0800 | T-400-3C |  | 0.715 | N/A | Aeroquip | FBB | 8 | Flat Startlite Crimp | T-420_Group-(T-420,T-480,ET3000) | Flat Startlite Crimp | 0.005 | 0.43 | ±.010 | 0.008 | ET1000SR-M100A | Purple | FSU | ET425AR-14 | ET425AR-15
FBB0800 | T-400-3C |  | 0.715 | N/A | Aeroquip | FBB | 8 | Flat Startlite Crimp | T-420_Group-(T-420,T-480,ET3000) | Flat Startlite Crimp | 0.005 | 0.43 | ±.010 | 0.008 | ET1000SR-M100A | Purple | FSU | T-420-26 | T-420-25
FBB1000 | ET400DC-M195S |  | 0.848 | N/A | Aeroquip | FBB | 10 | Flat Startlite Crimp | ET1000 | Flat Startlite Crimp | 0.005 | 0.48 | ±.010 | 0.008 | T-400-47R | Black/Red | FSU | N/A | ET1000AR-001
FBB1000 | FT1380-200-M210 |  | 0.848 | 65 | Aeroquip | FBB | 10 | Flat Startlite Crimp | ET1187 | Flat Startlite Crimp | 0.005 | 0.48 | ±.010 | 0.008 | N/A | N/A | N/A | N/A | N/A
FBB1000 | FT1380-275-M210 |  | 0.848 | 65 | Aeroquip | FBB | 10 | Flat Startlite Crimp | ET1187 | Flat Startlite Crimp | 0.005 | 0.48 | ±.010 | 0.008 | N/A | N/A | N/A | N/A | N/A
FBB1000 | FT1380-200-M210 |  | 0.848 | 65 | Aeroquip | FBB | 10 | Flat Startlite Crimp | FT1380_Group-(FT1380,ET4020,ET1280) | Flat Startlite Crimp | 0.005 | 0.48 | ±.010 | 0.008 | N/A | N/A | N/A | N/A | N/A
FBB1000 | FT1380-275-M210 |  | 0.848 | 65 | Aeroquip | FBB | 10 | Flat Startlite Crimp | FT1380_Group-(FT1380,ET4020,ET1280) | Flat Startlite Crimp | 0.005 | 0.48 | ±.010 | 0.008 | N/A | N/A | N/A | N/A | N/A
FBB1000 | FT1307-200-M210 |  | 0.848 | 219 | Aeroquip | FBB | 10 | Flat Startlite Crimp | FT1390_Group-(FT1390,ET4040) | Flat Startlite Crimp | 0.005 | 0.48 | ±.010 | 0.008 | N/A | N/A | N/A | N/A | N/A
FBB1000 | ET400DC-M195S |  | 0.848 | N/A | Aeroquip | FBB | 10 | Flat Startlite Crimp | T-400 | Flat Startlite Crimp | 0.005 | 0.48 | ±.010 | 0.008 | T-400-47R | Black/Red | FSU | T-400-8 | N/A
FBB1000 | ET5040DC-M210S |  | 0.848 | N/A | Aeroquip | FBB | 10 | Flat Startlite Crimp | ET5070_Group-(ET5040,ET5050,ET5070) | Flat Startlite Crimp | 0.005 | 0.48 | ±.010 | 0.008 | N/A | N/A | N/A | N/A | N/A
FBB1000 | ET400DC-M195S |  | 0.848 | N/A | Aeroquip | FBB | 10 | Flat Startlite Crimp | T-420_Group-(T-420,T-480,ET3000) | Flat Startlite Crimp | 0.005 | 0.48 | ±.010 | 0.008 | T-400-47R | Black/Red | FSU | ET425AR-14 | ET425AR-15
FBB1000 | ET400DC-M195S |  | 0.848 | N/A | Aeroquip | FBB | 10 | Flat Startlite Crimp | T-420_Group-(T-420,T-480,ET3000) | Flat Startlite Crimp | 0.005 | 0.48 | ±.010 | 0.008 | T-400-47R | Black/Red | FSU | T-420-26 | T-420-25
FBB1200 | ET400DC-M230S |  | 1.02 | N/A | Aeroquip | FBB | 12 | Flat Startlite Crimp | ET1000 | Flat Startlite Crimp | 0.005 | 0.61 | ±.010 | 0.008 | ET1010SR-M395D | N/A | FSU | N/A | ET1000AR-001
FBB1200 | FT1380-200-M240 |  | 1.02 | 120 | Aeroquip | FBB | 12 | Flat Startlite Crimp | ET1187 | Flat Startlite Crimp | 0.005 | 0.61 | ±.010 | 0.008 | N/A | N/A | N/A | N/A | N/A
FBB1200 | FT1380-275-M240 |  | 1.02 | 120 | Aeroquip | FBB | 12 | Flat Startlite Crimp | ET1187 | Flat Startlite Crimp | 0.005 | 0.61 | ±.010 | 0.008 | N/A | N/A | N/A | N/A | N/A
FBB1200 | FT1380-200-M240 |  | 1.02 | 120 | Aeroquip | FBB | 12 | Flat Startlite Crimp | FT1380_Group-(FT1380,ET4020,ET1280) | Flat Startlite Crimp | 0.005 | 0.61 | ±.010 | 0.008 | N/A | N/A | N/A | N/A | N/A
FBB1200 | FT1380-275-M240 |  | 1.02 | 120 | Aeroquip | FBB | 12 | Flat Startlite Crimp | FT1380_Group-(FT1380,ET4020,ET1280) | Flat Startlite Crimp | 0.005 | 0.61 | ±.010 | 0.008 | N/A | N/A | N/A | N/A | N/A
FBB1200 | FT1307-200-M240 |  | 1.02 | 285 | Aeroquip | FBB | 12 | Flat Startlite Crimp | FT1390_Group-(FT1390,ET4040) | Flat Startlite Crimp | 0.005 | 0.61 | ±.010 | 0.008 | N/A | N/A | N/A | N/A | N/A
FBB1200 | ET400DC-M230S |  | 1.02 | N/A | Aeroquip | FBB | 12 | Flat Startlite Crimp | T-400 | Flat Startlite Crimp | 0.005 | 0.61 | ±.010 | 0.008 | ET1010SR-M395D | N/A | FSU | T-400-8 | N/A
FBB1200 | ET5040DC-M240S |  | 1.02 | N/A | Aeroquip | FBB | 12 | Flat Startlite Crimp | ET5070_Group-(ET5040,ET5050,ET5070) | Flat Startlite Crimp | 0.005 | 0.61 | ±.010 | 0.008 | N/A | N/A | N/A | N/A | N/A
FBB1200 | ET400DC-M230S |  | 1.02 | N/A | Aeroquip | FBB | 12 | Flat Startlite Crimp | T-420_Group-(T-420,T-480,ET3000) | Flat Startlite Crimp | 0.005 | 0.61 | ±.010 | 0.008 | ET1010SR-M395D | N/A | FSU | ET425AR-14 | ET425AR-15
FBB1200 | ET400DC-M230S |  | 1.02 | N/A | Aeroquip | FBB | 12 | Flat Startlite Crimp | T-420_Group-(T-420,T-480,ET3000) | Flat Startlite Crimp | 0.005 | 0.61 | ±.010 | 0.008 | ET1010SR-M395D | N/A | FSU | T-420-26 | T-420-25
FBB1600 | T-400-5C |  | 1.205 | N/A | Aeroquip | FBB | 16 | Flat Startlite Crimp | ET1000 | Flat Startlite Crimp | 0.005 | 0.66 | ±.010 | 0.008 | ET1010SR-M240D | N/A | FSU | N/A | ET1000AR-001
FBB1600 | FT1380-200-M280 |  | 1.205 | 127 | Aeroquip | FBB | 16 | Flat Startlite Crimp | ET1187 | Flat Startlite Crimp | 0.005 | 0.66 | ±.010 | 0.008 | N/A | N/A | N/A | N/A | N/A
FBB1600 | FT1380-275-M280 |  | 1.205 | 127 | Aeroquip | FBB | 16 | Flat Startlite Crimp | ET1187 | Flat Startlite Crimp | 0.005 | 0.66 | ±.010 | 0.008 | N/A | N/A | N/A | N/A | N/A
FBB1600 | FT1381-200-M280 |  | 1.205 | 127 | Aeroquip | FBB | 16 | Flat Startlite Crimp | ET1187 | Flat Startlite Crimp | 0.005 | 0.66 | ±.010 | 0.008 | N/A | N/A | N/A | N/A | N/A
FBB1600 | FT1380-200-M280 |  | 1.205 | 127 | Aeroquip | FBB | 16 | Flat Startlite Crimp | FT1380_Group-(FT1380,ET4020,ET1280) | Flat Startlite Crimp | 0.005 | 0.66 | ±.010 | 0.008 | N/A | N/A | N/A | N/A | N/A
FBB1600 | FT1380-275-M280 |  | 1.205 | 127 | Aeroquip | FBB | 16 | Flat Startlite Crimp | FT1380_Group-(FT1380,ET4020,ET1280) | Flat Startlite Crimp | 0.005 | 0.66 | ±.010 | 0.008 | N/A | N/A | N/A | N/A | N/A
FBB1600 | FT1381-200-M280 |  | 1.205 | 127 | Aeroquip | FBB | 16 | Flat Startlite Crimp | FT1380_Group-(FT1380,ET4020,ET1280) | Flat Startlite Crimp | 0.005 | 0.66 | ±.010 | 0.008 | N/A | N/A | N/A | N/A | N/A
FBB1600 | FT1307-200-M280 |  | 1.205 | 313 | Aeroquip | FBB | 16 | Flat Startlite Crimp | FT1390_Group-(FT1390,ET4040) | Flat Startlite Crimp | 0.005 | 0.66 | ±.010 | 0.008 | N/A | N/A | N/A | N/A | N/A
FBB1600 | T-400-5C |  | 1.205 | N/A | Aeroquip | FBB | 16 | Flat Startlite Crimp | T-400 | Flat Startlite Crimp | 0.005 | 0.66 | ±.010 | 0.008 | ET1010SR-M240D | N/A | FSU | T-400-8 | N/A
FBB1600 | ET5040DC-M280S |  | 1.205 | N/A | Aeroquip | FBB | 16 | Flat Startlite Crimp | ET5070_Group-(ET5040,ET5050,ET5070) | Flat Startlite Crimp | 0.005 | 0.66 | ±.010 | 0.008 | N/A | N/A | N/A | N/A | N/A
FBB1600 | T-400-5C |  | 1.205 | N/A | Aeroquip | FBB | 16 | Flat Startlite Crimp | T-420_Group-(T-420,T-480,ET3000) | Flat Startlite Crimp | 0.005 | 0.66 | ±.010 | 0.008 | ET1010SR-M240D | N/A | FSU | ET425AR-14 | ET425AR-15
FBB1600 | T-400-5C |  | 1.205 | N/A | Aeroquip | FBB | 16 | Flat Startlite Crimp | T-420_Group-(T-420,T-480,ET3000) | Flat Startlite Crimp | 0.005 | 0.66 | ±.010 | 0.008 | ET1010SR-M240D | N/A | FSU | T-420-26 | T-420-25
FBC0300 | ET1000DC-M065S |  | 0.275 | N/A | Aeroquip | FBC | 03 | Flat Teflon Crimp | ET1000 | Flat Teflon Crimp | 0.003 | See Notes |  | 0.006 | ET1010SR-M205A | N/A | N/A | N/A | ET1000AR-001 | 1) Positive Backstop for fitting location is required when crimping this hose style. 2) Crimp socket full length of socket.
FBC0300 | FT1380-275-M070 |  | 0.275 | 44 | Aeroquip | FBC | 03 | Flat Teflon Crimp | ET1187 | Flat Teflon Crimp | 0.003 | See Notes |  | 0.006 | N/A | N/A | N/A | N/A | N/A | 1) Positive Backstop for fitting location is required when crimping this hose style. 2) Crimp socket full length of socket.
FBC0300 | FT1330-200-39 |  | 0.275 | N/A | Aeroquip | FBC | 03 | Flat Teflon Crimp | FT1330_Group-(FT1330,FT1320) | Flat Teflon Crimp | 0.003 | See Notes |  | 0.006 | N/A | N/A | N/A | N/A | N/A | 1) Positive Backstop for fitting location is required when crimping this hose style. 2) Crimp socket full length of socket. 3) Target Setting value is applicable for FT1330 machine only.
FBC0300 | FT1330-275-M070 |  | 0.275 | N/A | Aeroquip | FBC | 03 | Flat Teflon Crimp | FT1330_Group-(FT1330,FT1320) | Flat Teflon Crimp | 0.003 | See Notes |  | 0.006 | N/A | N/A | N/A | N/A | N/A | 1) Positive Backstop for fitting location is required when crimping this hose style. 2) Crimp socket full length of socket. 3) Target Setting value is applicable for FT1330 machine only.
FBC0300 | FT1380-275-M070 |  | 0.275 | N/A | Aeroquip | FBC | 03 | Flat Teflon Crimp | FT1370_Group-(FT1370,FT1380P) | Flat Teflon Crimp | 0.003 | See Notes |  | 0.006 | N/A | N/A | N/A | N/A | N/A | 1) Positive Backstop for fitting location is required when crimping this hose style. 2) Crimp socket full length of socket.
FBC0300 | FT1380-275-M070 |  | 0.275 | 44 | Aeroquip | FBC | 03 | Flat Teflon Crimp | FT1380_Group-(FT1380,ET4020,ET1280) | Flat Teflon Crimp | 0.003 | See Notes |  | 0.006 | N/A | N/A | N/A | N/A | N/A | 1) Positive Backstop for fitting location is required when crimping this hose style. 2) Crimp socket full length of socket.
FBC0300 | ET5040DC-M070S |  | 0.275 | N/A | Aeroquip | FBC | 03 | Flat Teflon Crimp | ET5070_Group-(ET5040,ET5050,ET5070) | Flat Teflon Crimp | 0.003 | See Notes |  | 0.006 | N/A | N/A | N/A | N/A | N/A | 1) Positive Backstop for fitting location is required when crimping this hose style. 2) Crimp socket full length of socket.
FBC0300 | ET1000DC-M065S |  | 0.275 | N/A | Aeroquip | FBC | 03 | Flat Teflon Crimp | T-420_Group-(T-420,T-480,ET3000) | Flat Teflon Crimp | 0.003 | See Notes |  | 0.006 | ET1010SR-M205A | N/A | FSU | ET425AR-14 | ET425AR-15 | 1) Positive Backstop for fitting location is required when crimping this hose style. 2) Crimp socket full length of socket.
FBC0300 | ET1000DC-M065S |  | 0.275 | N/A | Aeroquip | FBC | 03 | Flat Teflon Crimp | T-420_Group-(T-420,T-480,ET3000) | Flat Teflon Crimp | 0.003 | See Notes |  | 0.006 | ET1010SR-M205A | N/A | FSU | T-420-26 | T-420-25 | 1) Positive Backstop for fitting location is required when crimping this hose style. 2) Crimp socket full length of socket.
FBC0400 | ET1000DC-M065S |  | 0.337 | N/A | Aeroquip | FBC | 04 | Flat Teflon Crimp | ET1000 | Flat Teflon Crimp | 0.003 | See Notes |  | 0.006 | ET1010SR-M115D | N/A | FSU | N/A | ET1000AR-001 | 1) Positive Backstop for fitting location is required when crimping this hose style. 2) Crimp socket full length of socket.
FBC0400 | FT1380-275-M090 |  | 0.337 | 27 | Aeroquip | FBC | 04 | Flat Teflon Crimp | ET1187 | Flat Teflon Crimp | 0.003 | See Notes |  | 0.006 | N/A | N/A | N/A | N/A | N/A | 1) Positive Backstop for fitting location is required when crimping this hose style. 2) Crimp socket full length of socket.
FBC0400 | FT1330-200-39 |  | 0.337 | N/A | Aeroquip | FBC | 04 | Flat Teflon Crimp | FT1330_Group-(FT1330,FT1320) | Flat Teflon Crimp | 0.003 | See Notes |  | 0.006 | N/A | N/A | N/A | N/A | N/A | 1) Positive Backstop for fitting location is required when crimping this hose style. 2) Crimp socket full length of socket. 3) Target Setting value is applicable for FT1330 machine only.
FBC0400 | FT1330-275-M090 |  | 0.337 | N/A | Aeroquip | FBC | 04 | Flat Teflon Crimp | FT1330_Group-(FT1330,FT1320) | Flat Teflon Crimp | 0.003 | See Notes |  | 0.006 | N/A | N/A | N/A | N/A | N/A | 1) Positive Backstop for fitting location is required when crimping this hose style. 2) Crimp socket full length of socket. 3) Target Setting value is applicable for FT1330 machine only.
FBC0400 | FT1380-275-M090 |  | 0.337 | N/A | Aeroquip | FBC | 04 | Flat Teflon Crimp | FT1370_Group-(FT1370,FT1380P) | Flat Teflon Crimp | 0.003 | See Notes |  | 0.006 | N/A | N/A | N/A | N/A | N/A | 1) Positive Backstop for fitting location is required when crimping this hose style. 2) Crimp socket full length of socket.
FBC0400 | FT1380-275-M090 |  | 0.337 | 27 | Aeroquip | FBC | 04 | Flat Teflon Crimp | FT1380_Group-(FT1380,ET4020,ET1280) | Flat Teflon Crimp | 0.003 | See Notes |  | 0.006 | N/A | N/A | N/A | N/A | N/A | 1) Positive Backstop for fitting location is required when crimping this hose style. 2) Crimp socket full length of socket.
FBC0400 | ET5040DC-M090S |  | 0.337 | N/A | Aeroquip | FBC | 04 | Flat Teflon Crimp | ET5070_Group-(ET5040,ET5050,ET5070) | Flat Teflon Crimp | 0.003 | See Notes |  | 0.006 | N/A | N/A | N/A | N/A | N/A | 1) Positive Backstop for fitting location is required when crimping this hose style. 2) Crimp socket full length of socket.
FBC0400 | ET1000DC-M065S |  | 0.337 | N/A | Aeroquip | FBC | 04 | Flat Teflon Crimp | T-420_Group-(T-420,T-480,ET3000) | Flat Teflon Crimp | 0.003 | See Notes |  | 0.006 | ET1010SR-M115D | N/A | FSU | ET425AR-14 | ET425AR-15 | 1) Positive Backstop for fitting location is required when crimping this hose style. 2) Crimp socket full length of socket.
FBC0400 | ET1000DC-M065S |  | 0.337 | N/A | Aeroquip | FBC | 04 | Flat Teflon Crimp | T-420_Group-(T-420,T-480,ET3000) | Flat Teflon Crimp | 0.003 | See Notes |  | 0.006 | ET1010SR-M115D | N/A | FSU | T-420-26 | T-420-25 | 1) Positive Backstop for fitting location is required when crimping this hose style. 2) Crimp socket full length of socket.
FBC0600 | FT1380-275-M120 |  | 0.467 | 39 | Aeroquip | FBC | 06 | Beadlock | ET1187 | Beadlock | 0.003 | 0.49 | ±.015 | 0.006 | N/A | N/A | N/A | N/A | N/A | 1) -06 size hose uses -05 size socket.
FBC0600 | FT1330-275-M120 |  | 0.467 | 847 | Aeroquip | FBC | 06 | Beadlock | ET1290 | Beadlock | 0.003 | 0.49 | ±.015 | 0.006 | N/A | N/A | N/A | N/A | N/A | 1) -06 size hose uses -05 size socket.
FBC0600 | FT1330-200-41 |  | 0.467 | N/A | Aeroquip | FBC | 06 | Beadlock | FT1204_Group-(FT1204,FT1209,FT1244,FT1307) | Beadlock | 0.003 | 0.49 | ±.015 | 0.006 | N/A | N/A | N/A | N/A | N/A | 1) -06 size hose uses -05 size socket.
FBC0600 | FT1330-275-M120 |  | 0.467 | N/A | Aeroquip | FBC | 06 | Beadlock | FT1204_Group-(FT1204,FT1209,FT1244,FT1307) | Beadlock | 0.003 | 0.49 | ±.015 | 0.006 | N/A | N/A | N/A | N/A | N/A | 1) -06 size hose uses -05 size socket.
FBC0600 | FT1380-275-M120 |  | 0.467 | N/A | Aeroquip | FBC | 06 | Beadlock | FT1204_Group-(FT1204,FT1209,FT1244,FT1307) | Beadlock | 0.003 | 0.49 | ±.015 | 0.006 | N/A | N/A | N/A | N/A | N/A | 1) -06 size hose uses -05 size socket.
FBC0600 | FT1330-200-41 |  | 0.467 | 847 | Aeroquip | FBC | 06 | Beadlock | FT1330_Group-(FT1330,FT1320) | Beadlock | 0.003 | 0.49 | ±.015 | 0.006 | N/A | N/A | N/A | N/A | N/A | 1) -06 size hose uses -05 size socket.
FBC0600 | FT1330-275-M120 |  | 0.467 | N/A | Aeroquip | FBC | 06 | Beadlock | FT1330_Group-(FT1330,FT1320) | Beadlock | 0.003 | 0.49 | ±.015 | 0.006 | N/A | N/A | N/A | N/A | N/A | 1) -06 size hose uses -05 size socket.
FBC0600 | FT1330-200-41 |  | 0.467 | N/A | Aeroquip | FBC | 06 | Beadlock | FT1340_Group-(FT1340,FT1360) | Beadlock | 0.003 | 0.49 | ±.015 | 0.006 | N/A | N/A | N/A | N/A | N/A | 1) -06 size hose uses -05 size socket.
FBC0600 | FT1330-275-M120 |  | 0.467 | N/A | Aeroquip | FBC | 06 | Beadlock | FT1340_Group-(FT1340,FT1360) | Beadlock | 0.003 | 0.49 | ±.015 | 0.006 | N/A | N/A | N/A | N/A | N/A | 1) -06 size hose uses -05 size socket.
FBC0600 | FT1380-275-M120 |  | 0.467 | N/A | Aeroquip | FBC | 06 | Beadlock | FT1370_Group-(FT1370,FT1380P) | Beadlock | 0.003 | 0.49 | ±.015 | 0.006 | N/A | N/A | N/A | N/A | N/A | 1) -06 size hose uses -05 size socket.
FBC0600 | T-400-120C |  | 0.467 | N/A | Aeroquip | FBC | 06 | Flat Teflon Crimp | ET1000 | Flat Teflon Crimp | 0.003 | See Notes |  | 0.006 | ET1010SR-M055A | N/A | FSU | N/A | ET1000AR-001 | 1) Positive Backstop for fitting location is required when crimping this hose style. 2) Crimp socket full length of socket. 3) -06 size hose uses -05 size socket
FBC0600 | FT1330-200-41 |  | 0.467 | N/A | Aeroquip | FBC | 06 | Flat Teflon Crimp | FT1204_Group-(FT1204,FT1209,FT1244,FT1307) | Flat Teflon Crimp | 0.003 | See Notes |  | 0.006 | N/A | N/A | N/A | N/A | N/A | 1) Positive Backstop for fitting location is required when crimping this hose style. 2) Crimp socket full length of socket. 3) -06 size hose uses -05 size socket
FBC0600 | FT1380-275-M120 |  | 0.467 | N/A | Aeroquip | FBC | 06 | Flat Teflon Crimp | FT1204_Group-(FT1204,FT1209,FT1244,FT1307) | Flat Teflon Crimp | 0.003 | See Notes |  | 0.006 | N/A | N/A | N/A | N/A | N/A | 1) Positive Backstop for fitting location is required when crimping this hose style. 2) Crimp socket full length of socket. 3) -06 size hose uses -05 size socket
FBC0600 | FT1330-275-M120 |  | 0.467 | N/A | Aeroquip | FBC | 06 | Flat Teflon Crimp | FT1330_Group-(FT1330,FT1320) | Flat Teflon Crimp | 0.003 | See Notes |  | 0.006 | N/A | N/A | N/A | N/A | N/A | 1) Positive Backstop for fitting location is required when crimping this hose style. 2) Crimp socket full length of socket. 3) -06 size hose uses -05 size socket 4) Target Setting value is applicable for FT1330 machine only.
FBC0600 | FT1330-200-41 |  | 0.467 | 870 | Aeroquip | FBC | 06 | Flat Teflon Crimp | FT1340_Group-(FT1340,FT1360) | Flat Teflon Crimp | 0.003 | See Notes |  | 0.006 | N/A | N/A | N/A | N/A | N/A | 1) Positive Backstop for fitting location is required when crimping this hose style. 2) Crimp socket full length of socket. 3) -06 size hose uses -05 size socket
FBC0600 | FT1380-275-M120 |  | 0.467 | 39 | Aeroquip | FBC | 06 | Beadlock | FT1380_Group-(FT1380,ET4020,ET1280) | Beadlock | 0.003 | 0.49 | ±.015 | 0.006 | N/A | N/A | N/A | N/A | N/A | 1) -06 size hose uses -05 size socket.
FBC0600 | ET5040DC-M120S |  | 0.467 | N/A | Aeroquip | FBC | 06 | Beadlock | ET5070_Group-(ET5040,ET5050,ET5070) | Beadlock | 0.003 | 0.49 | ±.015 | 0.006 | N/A | N/A | N/A | N/A | N/A | 1) -06 size hose uses -05 size socket.
FBC0600 | ET5040DC-M120S |  | 0.467 | N/A | Aeroquip | FBC | 06 | Flat Teflon Crimp | ET5070_Group-(ET5040,ET5050,ET5070) | Flat Teflon Crimp | 0.003 | See Notes |  | 0.006 | N/A | N/A | N/A | N/A | N/A | 1) Positive Backstop for fitting location is required when crimping this hose style. 2) Crimp socket full length of socket. 3) -06 size hose uses -05 size socket
FBC0600 | T-400-120C |  | 0.467 | N/A | Aeroquip | FBC | 06 | Flat Teflon Crimp | T-420_Group-(T-420,T-480,ET3000) | Flat Teflon Crimp | 0.003 | See Notes |  | 0.006 | ET1010SR-M055A | N/A | FSU | ET425AR-14 | ET425AR-15 | 1) Positive Backstop for fitting location is required when crimping this hose style. 2) Crimp socket full length of socket. 3) -06 size hose uses -05 size socket
FBC0600 | T-400-120C |  | 0.467 | N/A | Aeroquip | FBC | 06 | Flat Teflon Crimp | T-420_Group-(T-420,T-480,ET3000) | Flat Teflon Crimp | 0.003 | See Notes |  | 0.006 | ET1010SR-M055A | N/A | FSU | T-420-26 | T-420-25 | 1) Positive Backstop for fitting location is required when crimping this hose style. 2) Crimp socket full length of socket. 3) -06 size hose uses -05 size socket
FBC0800 | FT1380-200-M150 |  | 0.567 | 19 | Aeroquip | FBC | 08 | Flat Teflon Crimp | ET1187 | Flat Teflon Crimp | 0.003 | See Notes |  | 0.006 | N/A | N/A | N/A | N/A | N/A | 1) Positive Backstop for fitting location is required when crimping this hose style. 2) Crimp socket full length of socket.
FBC0800 | FT1380-275-M150 |  | 0.567 | 19 | Aeroquip | FBC | 08 | Flat Teflon Crimp | ET1187 | Flat Teflon Crimp | 0.003 | See Notes |  | 0.006 | N/A | N/A | N/A | N/A | N/A | 1) Positive Backstop for fitting location is required when crimping this hose style. 2) Crimp socket full length of socket.
FBC0800 | FT1307-200-M150 |  | 0.567 | 186 | Aeroquip | FBC | 08 | Flat Teflon Crimp | ET1290 | Flat Teflon Crimp | 0.003 | See Notes |  | 0.006 | N/A | N/A | N/A | N/A | N/A | 1) Positive Backstop for fitting location is required when crimping this hose style. 2) Crimp socket full length of socket.
FBC0800 | FT1307-200-M150 |  | 0.567 | 251 | Aeroquip | FBC | 08 | Flat Teflon Crimp | ET1290 | Flat Teflon Crimp | 0.003 | See Notes |  | 0.006 | N/A | N/A | N/A | N/A | N/A | 1) Positive Backstop for fitting location is required when crimping this hose style. 2) Crimp socket full length of socket.
FBC0800 | FT1307-200-M150 |  | 0.567 | N/A | Aeroquip | FBC | 08 | Flat Teflon Crimp | FT1204_Group-(FT1204,FT1209,FT1244,FT1307) | Flat Teflon Crimp | 0.003 | See Notes |  | 0.006 | N/A | N/A | N/A | N/A | N/A | 1) Positive Backstop for fitting location is required when crimping this hose style. 2) Crimp socket full length of socket.
FBC0800 | FT1330-200-36 |  | 0.567 | N/A | Aeroquip | FBC | 08 | Flat Teflon Crimp | FT1330_Group-(FT1330,FT1320) | Flat Teflon Crimp | 0.003 | See Notes |  | 0.006 | N/A | N/A | N/A | N/A | N/A | 1) Positive Backstop for fitting location is required when crimping this hose style. 2) Crimp socket full length of socket. 3) Target Setting value is applicable for FT1330 machine only.
FBC0800 | FT1330-275-M150 |  | 0.567 | N/A | Aeroquip | FBC | 08 | Flat Teflon Crimp | FT1330_Group-(FT1330,FT1320) | Flat Teflon Crimp | 0.003 | See Notes |  | 0.006 | N/A | N/A | N/A | N/A | N/A | 1) Positive Backstop for fitting location is required when crimping this hose style. 2) Crimp socket full length of socket. 3) Target Setting value is applicable for FT1330 machine only.
FBC0800 | FT1307-200-M150 |  | 0.567 | 949 | Aeroquip | FBC | 08 | Flat Teflon Crimp | FT1340_Group-(FT1340,FT1360) | Flat Teflon Crimp | 0.003 | See Notes |  | 0.006 | N/A | N/A | N/A | N/A | N/A | 1) Positive Backstop for fitting location is required when crimping this hose style. 2) Crimp socket full length of socket.
FBC0800 | FT1307-200-M150 |  | 0.567 | 953 | Aeroquip | FBC | 08 | Flat Teflon Crimp | FT1340_Group-(FT1340,FT1360) | Flat Teflon Crimp | 0.003 | See Notes |  | 0.006 | N/A | N/A | N/A | N/A | N/A | 1) Positive Backstop for fitting location is required when crimping this hose style. 2) Crimp socket full length of socket.
FBC0800 | FT1380-200-M150 |  | 0.567 | N/A | Aeroquip | FBC | 08 | Flat Teflon Crimp | FT1370_Group-(FT1370,FT1380P) | Flat Teflon Crimp | 0.003 | See Notes |  | 0.006 | N/A | N/A | N/A | N/A | N/A | 1) Positive Backstop for fitting location is required when crimping this hose style. 2) Crimp socket full length of socket.
FBC0800 | FT1380-275-M150 |  | 0.567 | N/A | Aeroquip | FBC | 08 | Flat Teflon Crimp | FT1370_Group-(FT1370,FT1380P) | Flat Teflon Crimp | 0.003 | See Notes |  | 0.006 | N/A | N/A | N/A | N/A | N/A | 1) Positive Backstop for fitting location is required when crimping this hose style. 2) Crimp socket full length of socket.
FBC0800 | FT1380-200-M150 |  | 0.567 | 19 | Aeroquip | FBC | 08 | Flat Teflon Crimp | FT1380_Group-(FT1380,ET4020,ET1280) | Flat Teflon Crimp | 0.003 | See Notes |  | 0.006 | N/A | N/A | N/A | N/A | N/A | 1) Positive Backstop for fitting location is required when crimping this hose style. 2) Crimp socket full length of socket.
FBC0800 | FT1380-275-M150 |  | 0.567 | 19 | Aeroquip | FBC | 08 | Flat Teflon Crimp | FT1380_Group-(FT1380,ET4020,ET1280) | Flat Teflon Crimp | 0.003 | See Notes |  | 0.006 | N/A | N/A | N/A | N/A | N/A | 1) Positive Backstop for fitting location is required when crimping this hose style. 2) Crimp socket full length of socket.
FBC0800 | FT1307-200-M150 |  | 0.567 | 186 | Aeroquip | FBC | 08 | Flat Teflon Crimp | FT1390_Group-(FT1390,ET4040) | Flat Teflon Crimp | 0.003 | See Notes |  | 0.006 | N/A | N/A | N/A | N/A | N/A | 1) Positive Backstop for fitting location is required when crimping this hose style. 2) Crimp socket full length of socket.
FBC0800 | FT1307-200-M150 |  | 0.567 | 251 | Aeroquip | FBC | 08 | Flat Teflon Crimp | FT1390_Group-(FT1390,ET4040) | Flat Teflon Crimp | 0.003 | See Notes |  | 0.006 | N/A | N/A | N/A | N/A | N/A | 1) Positive Backstop for fitting location is required when crimping this hose style. 2) Crimp socket full length of socket.
FBC0800 | ET5040DC-M150S |  | 0.567 | N/A | Aeroquip | FBC | 08 | Flat Teflon Crimp | ET5070_Group-(ET5040,ET5050,ET5070) | Flat Teflon Crimp | 0.003 | See Notes |  | 0.006 | N/A | N/A | N/A | N/A | N/A | 1) Positive Backstop for fitting location is required when crimping this hose style. 2) Crimp socket full length of socket.
FBC1000 | FT1307-200-M150 |  | 0.667 | 286 | Aeroquip | FBC | 10 | Flat Teflon Crimp | ET1290 | Flat Teflon Crimp | 0.003 | See Notes |  | 0.006 | N/A | N/A | N/A | N/A | N/A | 1) Positive Backstop for fitting location is required when crimping this hose style. 2) Crimp socket full length of socket. 3) -10 size hose uses -08 size socket
FBC1000 | FT1307-200-M150 |  | 0.667 | 351 | Aeroquip | FBC | 10 | Flat Teflon Crimp | ET1290 | Flat Teflon Crimp | 0.003 | See Notes |  | 0.006 | N/A | N/A | N/A | N/A | N/A | 1) Positive Backstop for fitting location is required when crimping this hose style. 2) Crimp socket full length of socket. 3) -10 size hose uses -08 size socket
FBC1000 | FT1307-200-M150 |  | 0.667 | N/A | Aeroquip | FBC | 10 | Flat Teflon Crimp | FT1204_Group-(FT1204,FT1209,FT1244,FT1307) | Flat Teflon Crimp | 0.003 | See Notes |  | 0.006 | N/A | N/A | N/A | N/A | N/A | 1) Positive Backstop for fitting location is required when crimping this hose style. 2) Crimp socket full length of socket. 3) -10 size hose uses -08 size socket
FBC1000 | FT1330-200-37 |  | 0.667 | N/A | Aeroquip | FBC | 10 | Flat Teflon Crimp | FT1330_Group-(FT1330,FT1320) | Flat Teflon Crimp | 0.003 | See Notes |  | 0.006 | N/A | N/A | N/A | N/A | N/A | 1) Positive Backstop for fitting location is required when crimping this hose style. 2) Crimp socket full length of socket. 3) -10 size hose uses -08 size socket 4) Target Setting value is applicable for FT1330 machine only.
FBC1000 | FT1330-275-M150 |  | 0.667 | N/A | Aeroquip | FBC | 10 | Flat Teflon Crimp | FT1330_Group-(FT1330,FT1320) | Flat Teflon Crimp | 0.003 | See Notes |  | 0.006 | N/A | N/A | N/A | N/A | N/A | 1) Positive Backstop for fitting location is required when crimping this hose style. 2) Crimp socket full length of socket. 3) -10 size hose uses -08 size socket 4) Target Setting value is applicable for FT1330 machine only.
FBC1000 | FT1307-200-M150 |  | 0.667 | 614 | Aeroquip | FBC | 10 | Flat Teflon Crimp | FT1340_Group-(FT1340,FT1360) | Flat Teflon Crimp | 0.003 | See Notes |  | 0.006 | N/A | N/A | N/A | N/A | N/A | 1) Positive Backstop for fitting location is required when crimping this hose style. 2) Crimp socket full length of socket. 3) -10 size hose uses -08 size socket
FBC1000 | FT1307-200-M150 |  | 0.667 | 746 | Aeroquip | FBC | 10 | Flat Teflon Crimp | FT1340_Group-(FT1340,FT1360) | Flat Teflon Crimp | 0.003 | See Notes |  | 0.006 | N/A | N/A | N/A | N/A | N/A | 1) Positive Backstop for fitting location is required when crimping this hose style. 2) Crimp socket full length of socket. 3) -10 size hose uses -08 size socket
FBC1000 | FT1307-200-M150 |  | 0.667 | 286 | Aeroquip | FBC | 10 | Flat Teflon Crimp | FT1390_Group-(FT1390,ET4040) | Flat Teflon Crimp | 0.003 | See Notes |  | 0.006 | N/A | N/A | N/A | N/A | N/A | 1) Positive Backstop for fitting location is required when crimping this hose style. 2) Crimp socket full length of socket. 3) -10 size hose uses -08 size socket
FBC1000 | FT1307-200-M150 |  | 0.667 | 351 | Aeroquip | FBC | 10 | Flat Teflon Crimp | FT1390_Group-(FT1390,ET4040) | Flat Teflon Crimp | 0.003 | See Notes |  | 0.006 | N/A | N/A | N/A | N/A | N/A | 1) Positive Backstop for fitting location is required when crimping this hose style. 2) Crimp socket full length of socket. 3) -10 size hose uses -08 size socket
FBC1000 | ET5040DC-M150S |  | 0.667 | N/A | Aeroquip | FBC | 10 | Flat Teflon Crimp | ET5070_Group-(ET5040,ET5050,ET5070) | Flat Teflon Crimp | 0.003 | See Notes |  | 0.006 | N/A | N/A | N/A | N/A | N/A | 1) Positive Backstop for fitting location is required when crimping this hose style. 2) Crimp socket full length of socket. 3) -10 size hose uses -08 size socket
FBC1200 | FT1380-200-M180 |  | 0.787 | 123 | Aeroquip | FBC | 12 | Flat Teflon Crimp | ET1187 | Flat Teflon Crimp | 0.003 | See Notes |  | 0.006 | N/A | N/A | N/A | N/A | N/A | 1) Positive Backstop for fitting location is required when crimping this hose style. 2) Crimp socket full length of socket.
FBC1200 | FT1380-275-M180 |  | 0.787 | 123 | Aeroquip | FBC | 12 | Flat Teflon Crimp | ET1187 | Flat Teflon Crimp | 0.003 | See Notes |  | 0.006 | N/A | N/A | N/A | N/A | N/A | 1) Positive Backstop for fitting location is required when crimping this hose style. 2) Crimp socket full length of socket.
FBC1200 | FT1307-200-M180 |  | 0.787 | 288 | Aeroquip | FBC | 12 | Flat Teflon Crimp | ET1290 | Flat Teflon Crimp | 0.003 | See Notes |  | 0.006 | N/A | N/A | N/A | N/A | N/A | 1) Positive Backstop for fitting location is required when crimping this hose style. 2) Crimp socket full length of socket.
FBC1200 | FT1307-200-M180 |  | 0.787 | 353 | Aeroquip | FBC | 12 | Flat Teflon Crimp | ET1290 | Flat Teflon Crimp | 0.003 | See Notes |  | 0.006 | N/A | N/A | N/A | N/A | N/A | 1) Positive Backstop for fitting location is required when crimping this hose style. 2) Crimp socket full length of socket.
FBC1200 | FT1307-200-M180 |  | 0.787 | N/A | Aeroquip | FBC | 12 | Flat Teflon Crimp | FT1204_Group-(FT1204,FT1209,FT1244,FT1307) | Flat Teflon Crimp | 0.003 | See Notes |  | 0.006 | N/A | N/A | N/A | N/A | N/A | 1) Positive Backstop for fitting location is required when crimping this hose style. 2) Crimp socket full length of socket.
FBC1200 | FT1330-200-37 |  | 0.787 | N/A | Aeroquip | FBC | 12 | Flat Teflon Crimp | FT1330_Group-(FT1330,FT1320) | Flat Teflon Crimp | 0.003 | See Notes |  | 0.006 | N/A | N/A | N/A | N/A | N/A | 1) Positive Backstop for fitting location is required when crimping this hose style. 2) Crimp socket full length of socket. 3) Target Setting value is applicable for FT1330 machine only.
FBC1200 | FT1330-275-M180 |  | 0.787 | N/A | Aeroquip | FBC | 12 | Flat Teflon Crimp | FT1330_Group-(FT1330,FT1320) | Flat Teflon Crimp | 0.003 | See Notes |  | 0.006 | N/A | N/A | N/A | N/A | N/A | 1) Positive Backstop for fitting location is required when crimping this hose style. 2) Crimp socket full length of socket. 3) Target Setting value is applicable for FT1330 machine only.
FBC1200 | FT1307-200-M180 |  | 0.787 | 610 | Aeroquip | FBC | 12 | Flat Teflon Crimp | FT1340_Group-(FT1340,FT1360) | Flat Teflon Crimp | 0.003 | See Notes |  | 0.006 | N/A | N/A | N/A | N/A | N/A | 1) Positive Backstop for fitting location is required when crimping this hose style. 2) Crimp socket full length of socket.
FBC1200 | FT1307-200-M180 |  | 0.787 | 742 | Aeroquip | FBC | 12 | Flat Teflon Crimp | FT1340_Group-(FT1340,FT1360) | Flat Teflon Crimp | 0.003 | See Notes |  | 0.006 | N/A | N/A | N/A | N/A | N/A | 1) Positive Backstop for fitting location is required when crimping this hose style. 2) Crimp socket full length of socket.
FBC1200 | FT1380-200-M180 |  | 0.787 | N/A | Aeroquip | FBC | 12 | Flat Teflon Crimp | FT1370_Group-(FT1370,FT1380P) | Flat Teflon Crimp | 0.003 | See Notes |  | 0.006 | N/A | N/A | N/A | N/A | N/A | 1) Positive Backstop for fitting location is required when crimping this hose style. 2) Crimp socket full length of socket.
FBC1200 | FT1380-275-M180 |  | 0.787 | N/A | Aeroquip | FBC | 12 | Flat Teflon Crimp | FT1370_Group-(FT1370,FT1380P) | Flat Teflon Crimp | 0.003 | See Notes |  | 0.006 | N/A | N/A | N/A | N/A | N/A | 1) Positive Backstop for fitting location is required when crimping this hose style. 2) Crimp socket full length of socket.
FBC1200 | FT1380-200-M180 |  | 0.787 | 123 | Aeroquip | FBC | 12 | Flat Teflon Crimp | FT1380_Group-(FT1380,ET4020,ET1280) | Flat Teflon Crimp | 0.003 | See Notes |  | 0.006 | N/A | N/A | N/A | N/A | N/A | 1) Positive Backstop for fitting location is required when crimping this hose style. 2) Crimp socket full length of socket.
FBC1200 | FT1380-275-M180 |  | 0.787 | 123 | Aeroquip | FBC | 12 | Flat Teflon Crimp | FT1380_Group-(FT1380,ET4020,ET1280) | Flat Teflon Crimp | 0.003 | See Notes |  | 0.006 | N/A | N/A | N/A | N/A | N/A | 1) Positive Backstop for fitting location is required when crimping this hose style. 2) Crimp socket full length of socket.
FBC1200 | FT1307-200-M180 |  | 0.787 | 288 | Aeroquip | FBC | 12 | Flat Teflon Crimp | FT1390_Group-(FT1390,ET4040) | Flat Teflon Crimp | 0.003 | See Notes |  | 0.006 | N/A | N/A | N/A | N/A | N/A | 1) Positive Backstop for fitting location is required when crimping this hose style. 2) Crimp socket full length of socket.
FBC1200 | FT1307-200-M180 |  | 0.787 | 353 | Aeroquip | FBC | 12 | Flat Teflon Crimp | FT1390_Group-(FT1390,ET4040) | Flat Teflon Crimp | 0.003 | See Notes |  | 0.006 | N/A | N/A | N/A | N/A | N/A | 1) Positive Backstop for fitting location is required when crimping this hose style. 2) Crimp socket full length of socket.
FBC1200 | ET5040DC-M180S |  | 0.787 | N/A | Aeroquip | FBC | 12 | Flat Teflon Crimp | ET5070_Group-(ET5040,ET5050,ET5070) | Flat Teflon Crimp | 0.003 | See Notes |  | 0.006 | N/A | N/A | N/A | N/A | N/A | 1) Positive Backstop for fitting location is required when crimping this hose style. 2) Crimp socket full length of socket.
FBC1600 | FT1380-200-M240 |  | 1.073 | 173 | Aeroquip | FBC | 16 | Flat Teflon Crimp | ET1187 | Flat Teflon Crimp | 0.003 | See Notes |  | 0.006 | N/A | N/A | N/A | N/A | N/A | 1) Positive Backstop for fitting location is required when crimping this hose style. 2) Crimp socket full length of socket.
FBC1600 | FT1380-275-M240 |  | 1.073 | 173 | Aeroquip | FBC | 16 | Flat Teflon Crimp | ET1187 | Flat Teflon Crimp | 0.003 | See Notes |  | 0.006 | N/A | N/A | N/A | N/A | N/A | 1) Positive Backstop for fitting location is required when crimping this hose style. 2) Crimp socket full length of socket.
FBC1600 | FT1307-200-M240 |  | 1.073 | 338 | Aeroquip | FBC | 16 | Flat Teflon Crimp | ET1290 | Flat Teflon Crimp | 0.003 | See Notes |  | 0.006 | N/A | N/A | N/A | N/A | N/A | 1) Positive Backstop for fitting location is required when crimping this hose style. 2) Crimp socket full length of socket.
FBC1600 | FT1307-200-M240 |  | 1.073 | 403 | Aeroquip | FBC | 16 | Flat Teflon Crimp | ET1290 | Flat Teflon Crimp | 0.003 | See Notes |  | 0.006 | N/A | N/A | N/A | N/A | N/A | 1) Positive Backstop for fitting location is required when crimping this hose style. 2) Crimp socket full length of socket.
FBC1600 | FT1307-200-M240 |  | 1.073 | N/A | Aeroquip | FBC | 16 | Flat Teflon Crimp | FT1204_Group-(FT1204,FT1209,FT1244,FT1307) | Flat Teflon Crimp | 0.003 | See Notes |  | 0.006 | N/A | N/A | N/A | N/A | N/A | 1) Positive Backstop for fitting location is required when crimping this hose style. 2) Crimp socket full length of socket.
FBC1600 | FT1330-200-5 |  | 1.073 | N/A | Aeroquip | FBC | 16 | Flat Teflon Crimp | FT1330_Group-(FT1330,FT1320) | Flat Teflon Crimp | 0.003 | See Notes |  | 0.006 | N/A | N/A | N/A | N/A | N/A | 1) Positive Backstop for fitting location is required when crimping this hose style. 2) Crimp socket full length of socket. 3) Target Setting value is applicable for FT1330 machine only.
FBC1600 | FT1330-275-M240 |  | 1.073 | N/A | Aeroquip | FBC | 16 | Flat Teflon Crimp | FT1330_Group-(FT1330,FT1320) | Flat Teflon Crimp | 0.003 | See Notes |  | 0.006 | N/A | N/A | N/A | N/A | N/A | 1) Positive Backstop for fitting location is required when crimping this hose style. 2) Crimp socket full length of socket. 3) Target Setting value is applicable for FT1330 machine only.
FBC1600 | FT1307-200-M240 |  | 1.073 | 508 | Aeroquip | FBC | 16 | Flat Teflon Crimp | FT1340_Group-(FT1340,FT1360) | Flat Teflon Crimp | 0.003 | See Notes |  | 0.006 | N/A | N/A | N/A | N/A | N/A | 1) Positive Backstop for fitting location is required when crimping this hose style. 2) Crimp socket full length of socket.
FBC1600 | FT1307-200-M240 |  | 1.073 | 640 | Aeroquip | FBC | 16 | Flat Teflon Crimp | FT1340_Group-(FT1340,FT1360) | Flat Teflon Crimp | 0.003 | See Notes |  | 0.006 | N/A | N/A | N/A | N/A | N/A | 1) Positive Backstop for fitting location is required when crimping this hose style. 2) Crimp socket full length of socket.
FBC1600 | FT1380-200-M240 |  | 1.073 | N/A | Aeroquip | FBC | 16 | Flat Teflon Crimp | FT1370_Group-(FT1370,FT1380P) | Flat Teflon Crimp | 0.003 | See Notes |  | 0.006 | N/A | N/A | N/A | N/A | N/A | 1) Positive Backstop for fitting location is required when crimping this hose style. 2) Crimp socket full length of socket.
FBC1600 | FT1380-275-M240 |  | 1.073 | N/A | Aeroquip | FBC | 16 | Flat Teflon Crimp | FT1370_Group-(FT1370,FT1380P) | Flat Teflon Crimp | 0.003 | See Notes |  | 0.006 | N/A | N/A | N/A | N/A | N/A | 1) Positive Backstop for fitting location is required when crimping this hose style. 2) Crimp socket full length of socket.
FBC1600 | FT1380-200-M240 |  | 1.073 | 173 | Aeroquip | FBC | 16 | Flat Teflon Crimp | FT1380_Group-(FT1380,ET4020,ET1280) | Flat Teflon Crimp | 0.003 | See Notes |  | 0.006 | N/A | N/A | N/A | N/A | N/A | 1) Positive Backstop for fitting location is required when crimping this hose style. 2) Crimp socket full length of socket.
FBC1600 | FT1380-275-M240 |  | 1.073 | 173 | Aeroquip | FBC | 16 | Flat Teflon Crimp | FT1380_Group-(FT1380,ET4020,ET1280) | Flat Teflon Crimp | 0.003 | See Notes |  | 0.006 | N/A | N/A | N/A | N/A | N/A | 1) Positive Backstop for fitting location is required when crimping this hose style. 2) Crimp socket full length of socket.
FBC1600 | FT1307-200-M240 |  | 1.073 | 338 | Aeroquip | FBC | 16 | Flat Teflon Crimp | FT1390_Group-(FT1390,ET4040) | Flat Teflon Crimp | 0.003 | See Notes |  | 0.006 | N/A | N/A | N/A | N/A | N/A | 1) Positive Backstop for fitting location is required when crimping this hose style. 2) Crimp socket full length of socket.
FBC1600 | FT1307-200-M240 |  | 1.073 | 403 | Aeroquip | FBC | 16 | Flat Teflon Crimp | FT1390_Group-(FT1390,ET4040) | Flat Teflon Crimp | 0.003 | See Notes |  | 0.006 | N/A | N/A | N/A | N/A | N/A | 1) Positive Backstop for fitting location is required when crimping this hose style. 2) Crimp socket full length of socket.
FBC1600 | ET5040DC-M240S |  | 1.073 | N/A | Aeroquip | FBC | 16 | Flat Teflon Crimp | ET5070_Group-(ET5040,ET5050,ET5070) | Flat Teflon Crimp | 0.003 | See Notes |  | 0.006 | N/A | N/A | N/A | N/A | N/A | 1) Positive Backstop for fitting location is required when crimping this hose style. 2) Crimp socket full length of socket.
FBD0300 | FT1380-275-M070 |  | 0.353 | 122 | Aeroquip | FBD | 03 | Flat Teflon Crimp | ET1187 | Flat Teflon Crimp | 0.005 | See Notes |  | 0.006 | N/A | N/A | N/A | N/A | N/A | 1) Positive backstop for fitting location is required when crimping this hose style. 2) Crimp full length of socket. 3) The skive length tolerance is ± 0.5 (± 0.02). External skive length = 1 inch
FBD0300 | FT1330-200-39 |  | 0.353 | N/A | Aeroquip | FBD | 03 | Flat Teflon Crimp | FT1330_Group-(FT1330,FT1320) | Flat Teflon Crimp | 0.005 | See Notes |  | 0.006 | N/A | N/A | N/A | N/A | N/A | 1) Positive backstop for fitting location is required when crimping this hose style. 2) Crimp full length of socket. 3) The skive length tolerance is ± 0.5 (± 0.02). 4) Target Setting value is applicable for FT1330 machine only. External skive length = 1 inch
FBD0300 | FT1330-275-M070 |  | 0.353 | N/A | Aeroquip | FBD | 03 | Flat Teflon Crimp | FT1330_Group-(FT1330,FT1320) | Flat Teflon Crimp | 0.005 | See Notes |  | 0.006 | N/A | N/A | N/A | N/A | N/A | 1) Positive backstop for fitting location is required when crimping this hose style. 2) Crimp full length of socket. 3) The skive length tolerance is ± 0.5 (± 0.02). 4) Target Setting value is applicable for FT1330 machine only. External skive length = 1 inch
FBD0300 | FT1380-275-M070 |  | 0.353 | N/A | Aeroquip | FBD | 03 | Flat Teflon Crimp | FT1370_Group-(FT1370,FT1380P) | Flat Teflon Crimp | 0.005 | See Notes |  | 0.006 | N/A | N/A | N/A | N/A | N/A | 1) Positive backstop for fitting location is required when crimping this hose style. 2) Crimp full length of socket. 3) The skive length tolerance is ± 0.5 (± 0.02). External skive length = 1 inch
FBD0300 | FT1380-275-M070 |  | 0.353 | 122 | Aeroquip | FBD | 03 | Flat Teflon Crimp | FT1380_Group-(FT1380,ET4020,ET1280) | Flat Teflon Crimp | 0.005 | See Notes |  | 0.006 | N/A | N/A | N/A | N/A | N/A | 1) Positive backstop for fitting location is required when crimping this hose style. 2) Crimp full length of socket. 3) The skive length tolerance is ± 0.5 (± 0.02). External skive length = 1 inch
FBD0300 | ET5040DC-M070S |  | 0.353 | N/A | Aeroquip | FBD | 03 | Flat Teflon Crimp | ET5070_Group-(ET5040,ET5050,ET5070) | Flat Teflon Crimp | 0.005 | See Notes |  | 0.006 | N/A | N/A | N/A | N/A | N/A | 1) Positive backstop for fitting location is required when crimping this hose style. 2) Crimp full length of socket. 3) The skive length tolerance is ± 0.5 (± 0.02). External skive length = 1 inch
FBH0300 | FT1380-275-M070 |  | 0.353 | 122 | Aeroquip | FBH | 03 | Flat Teflon Crimp | ET1187 | Flat Teflon Crimp | 0.005 | See Notes |  | 0.006 | N/A | N/A | N/A | N/A | N/A | 1) Positive backstop for fitting location is required when crimping this hose style. 2) Crimp full length of socket. 3) The skive length tolerance is ± 0.5 (± 0.02). External skive length = 1 inch
FBH0300 | FT1330-200-39 |  | 0.353 | N/A | Aeroquip | FBH | 03 | Flat Teflon Crimp | FT1330_Group-(FT1330,FT1320) | Flat Teflon Crimp | 0.005 | See Notes |  | 0.006 | N/A | N/A | N/A | N/A | N/A | 1) Positive backstop for fitting location is required when crimping this hose style. 2) Crimp full length of socket. 3) The skive length tolerance is ± 0.5 (± 0.02). 4) Target Setting value is applicable for FT1330 machine only. External skive length = 1 inch
FBH0300 | FT1330-275-M070 |  | 0.353 | N/A | Aeroquip | FBH | 03 | Flat Teflon Crimp | FT1330_Group-(FT1330,FT1320) | Flat Teflon Crimp | 0.005 | See Notes |  | 0.006 | N/A | N/A | N/A | N/A | N/A | 1) Positive backstop for fitting location is required when crimping this hose style. 2) Crimp full length of socket. 3) The skive length tolerance is ± 0.5 (± 0.02). 4) Target Setting value is applicable for FT1330 machine only. External skive length = 1 inch
FBH0300 | FT1380-275-M070 |  | 0.353 | N/A | Aeroquip | FBH | 03 | Flat Teflon Crimp | FT1370_Group-(FT1370,FT1380P) | Flat Teflon Crimp | 0.005 | See Notes |  | 0.006 | N/A | N/A | N/A | N/A | N/A | 1) Positive backstop for fitting location is required when crimping this hose style. 2) Crimp full length of socket. 3) The skive length tolerance is ± 0.5 (± 0.02). External skive length = 1 inch
FBH0300 | FT1380-275-M070 |  | 0.353 | 122 | Aeroquip | FBH | 03 | Flat Teflon Crimp | FT1380_Group-(FT1380,ET4020,ET1280) | Flat Teflon Crimp | 0.005 | See Notes |  | 0.006 | N/A | N/A | N/A | N/A | N/A | 1) Positive backstop for fitting location is required when crimping this hose style. 2) Crimp full length of socket. 3) The skive length tolerance is ± 0.5 (± 0.02). External skive length = 1 inch
FBH0300 | ET5040DC-M070S |  | 0.353 | N/A | Aeroquip | FBH | 03 | Flat Teflon Crimp | ET5070_Group-(ET5040,ET5050,ET5070) | Flat Teflon Crimp | 0.005 | See Notes |  | 0.006 | N/A | N/A | N/A | N/A | N/A | 1) Positive backstop for fitting location is required when crimping this hose style. 2) Crimp full length of socket. 3) The skive length tolerance is ± 0.5 (± 0.02). External skive length = 1 inch
FBU0400 | T-400-2C |  | 0.493 | N/A | Aeroquip | FBU | 04 | Flat Startlite Crimp | ET1000 | Flat Startlite Crimp | 0.005 | 0.4 | ±.010 | 0.008 | ET1010SR-M305A | N/A | FSU | N/A | ET1000AR-001
FBU0400 | FT1380-275-M120 |  | 0.493 | 65 | Aeroquip | FBU | 04 | Flat Startlite Crimp | ET1187 | Flat Startlite Crimp | 0.005 | 0.4 | ±.010 | 0.008 | N/A | N/A | N/A | N/A | N/A
FBU0400 | FT1330-275-M120 |  | 0.493 | N/A | Aeroquip | FBU | 04 | Flat Startlite Crimp | FT1330_Group-(FT1330,FT1320) | Flat Startlite Crimp | 0.005 | 0.4 | ±.010 | 0.008 | N/A | N/A | N/A | N/A | N/A | 1) Target Setting value is applicable for FT1330 machine only.
FBU0400 | FT1380-275-M120 |  | 0.493 | N/A | Aeroquip | FBU | 04 | Flat Startlite Crimp | FT1370_Group-(FT1370,FT1380P) | Flat Startlite Crimp | 0.005 | 0.4 | ±.010 | 0.008 | N/A | N/A | N/A | N/A | N/A
FBU0400 | FT1380-275-M120 |  | 0.493 | 65 | Aeroquip | FBU | 04 | Flat Startlite Crimp | FT1380_Group-(FT1380,ET4020,ET1280) | Flat Startlite Crimp | 0.005 | 0.4 | ±.010 | 0.008 | N/A | N/A | N/A | N/A | N/A
FBU0400 | ET5040DC-M120S |  | 0.493 | N/A | Aeroquip | FBU | 04 | Flat Startlite Crimp | ET5070_Group-(ET5040,ET5050,ET5070) | Flat Startlite Crimp | 0.005 | 0.4 | ±.010 | 0.008 | N/A | N/A | N/A | N/A | N/A
FBU0400 | T-400-2C |  | 0.493 | N/A | Aeroquip | FBU | 04 | Flat Startlite Crimp | T-420_Group-(T-420,T-480,ET3000) | Flat Startlite Crimp | 0.005 | 0.4 | ±.010 | 0.008 | ET1010SR-M305A | N/A | FSU | ET425AR-14 | ET425AR-15
FBU0400 | T-400-2C |  | 0.493 | N/A | Aeroquip | FBU | 04 | Flat Startlite Crimp | T-420_Group-(T-420,T-480,ET3000) | Flat Startlite Crimp | 0.005 | 0.4 | ±.010 | 0.008 | ET1010SR-M305A | N/A | FSU | T-420-26 | T-420-25
FBU0600 | ET400DC-M150S |  | 0.614 | N/A | Aeroquip | FBU | 06 | Flat Startlite Crimp | ET1000 | Flat Startlite Crimp | 0.005 | 0.4 | ±.010 | 0.008 | ET1010SR-M100A | N/A | FSU | N/A | ET1000AR-001
FBU0600 | FT1380-200-M150 |  | 0.614 | 68 | Aeroquip | FBU | 06 | Flat Startlite Crimp | ET1187 | Flat Startlite Crimp | 0.005 | 0.4 | ±.010 | 0.008 | N/A | N/A | N/A | N/A | N/A
FBU0600 | FT1380-275-M150 |  | 0.614 | 68 | Aeroquip | FBU | 06 | Flat Startlite Crimp | ET1187 | Flat Startlite Crimp | 0.005 | 0.4 | ±.010 | 0.008 | N/A | N/A | N/A | N/A | N/A
FBU0600 | FT1307-200-M150 |  | 0.614 | 233 | Aeroquip | FBU | 06 | Flat Startlite Crimp | ET1290 | Flat Startlite Crimp | 0.005 | 0.4 | ±.010 | 0.008 | N/A | N/A | N/A | N/A | N/A
FBU0600 | FT1307-200-M150 |  | 0.614 | 298 | Aeroquip | FBU | 06 | Flat Startlite Crimp | ET1290 | Flat Startlite Crimp | 0.005 | 0.4 | ±.010 | 0.008 | N/A | N/A | N/A | N/A | N/A
FBU0600 | FT1307-200-M150 |  | 0.614 | N/A | Aeroquip | FBU | 06 | Flat Startlite Crimp | FT1204_Group-(FT1204,FT1209,FT1244,FT1307) | Flat Startlite Crimp | 0.005 | 0.4 | ±.010 | 0.008 | N/A | N/A | N/A | N/A | N/A
FBU0600 | FT1330-275-M150 |  | 0.614 | N/A | Aeroquip | FBU | 06 | Flat Startlite Crimp | FT1330_Group-(FT1330,FT1320) | Flat Startlite Crimp | 0.005 | 0.4 | ±.010 | 0.008 | N/A | N/A | N/A | N/A | N/A | 1) Target Setting value is applicable for FT1330 machine only.
FBU0600 | FT1307-200-M150 |  | 0.614 | 721 | Aeroquip | FBU | 06 | Flat Startlite Crimp | FT1340_Group-(FT1340,FT1360) | Flat Startlite Crimp | 0.005 | 0.4 | ±.010 | 0.008 | N/A | N/A | N/A | N/A | N/A
FBU0600 | FT1307-200-M150 |  | 0.614 | 853 | Aeroquip | FBU | 06 | Flat Startlite Crimp | FT1340_Group-(FT1340,FT1360) | Flat Startlite Crimp | 0.005 | 0.4 | ±.010 | 0.008 | N/A | N/A | N/A | N/A | N/A
FBU0600 | FT1380-200-M150 |  | 0.614 | N/A | Aeroquip | FBU | 06 | Flat Startlite Crimp | FT1370_Group-(FT1370,FT1380P) | Flat Startlite Crimp | 0.005 | 0.4 | ±.010 | 0.008 | N/A | N/A | N/A | N/A | N/A
FBU0600 | FT1380-275-M150 |  | 0.614 | N/A | Aeroquip | FBU | 06 | Flat Startlite Crimp | FT1370_Group-(FT1370,FT1380P) | Flat Startlite Crimp | 0.005 | 0.4 | ±.010 | 0.008 | N/A | N/A | N/A | N/A | N/A
FBU0600 | FT1380-200-M150 |  | 0.614 | 68 | Aeroquip | FBU | 06 | Flat Startlite Crimp | FT1380_Group-(FT1380,ET4020,ET1280) | Flat Startlite Crimp | 0.005 | 0.4 | ±.010 | 0.008 | N/A | N/A | N/A | N/A | N/A
FBU0600 | FT1380-275-M150 |  | 0.614 | 68 | Aeroquip | FBU | 06 | Flat Startlite Crimp | FT1380_Group-(FT1380,ET4020,ET1280) | Flat Startlite Crimp | 0.005 | 0.4 | ±.010 | 0.008 | N/A | N/A | N/A | N/A | N/A
FBU0600 | FT1307-200-M150 |  | 0.614 | 233 | Aeroquip | FBU | 06 | Flat Startlite Crimp | FT1390_Group-(FT1390,ET4040) | Flat Startlite Crimp | 0.005 | 0.4 | ±.010 | 0.008 | N/A | N/A | N/A | N/A | N/A
FBU0600 | ET5040DC-M150S |  | 0.614 | N/A | Aeroquip | FBU | 06 | Flat Startlite Crimp | ET5070_Group-(ET5040,ET5050,ET5070) | Flat Startlite Crimp | 0.005 | 0.4 | ±.010 | 0.008 | N/A | N/A | N/A | N/A | N/A
FBU0600 | ET400DC-M150S |  | 0.614 | N/A | Aeroquip | FBU | 06 | Flat Startlite Crimp | T-420_Group-(T-420,T-480,ET3000) | Flat Startlite Crimp | 0.005 | 0.4 | ±.010 | 0.008 | ET1010SR-M100A | N/A | FSU | ET425AR-14 | ET425AR-15
FBU0600 | ET400DC-M150S |  | 0.614 | N/A | Aeroquip | FBU | 06 | Flat Startlite Crimp | T-420_Group-(T-420,T-480,ET3000) | Flat Startlite Crimp | 0.005 | 0.4 | ±.010 | 0.008 | ET1010SR-M100A | N/A | FSU | T-420-26 | T-420-25
FBU0800 | T-400-3C |  | 0.72 | N/A | Aeroquip | FBU | 08 | Flat Startlite Crimp | ET1000 | Flat Startlite Crimp | 0.005 | 0.43 | ±.010 | 0.008 | ET1010SR-M055A | N/A | FSU | N/A | ET1000AR-001
FBU0800 | FT1380-200-M150 |  | 0.72 | 174 | Aeroquip | FBU | 08 | Flat Startlite Crimp | ET1187 | Flat Startlite Crimp | 0.005 | 0.43 | ±.010 | 0.008 | N/A | N/A | N/A | N/A | N/A
FBU0800 | FT1380-275-M150 |  | 0.72 | 174 | Aeroquip | FBU | 08 | Flat Startlite Crimp | ET1187 | Flat Startlite Crimp | 0.005 | 0.43 | ±.010 | 0.008 | N/A | N/A | N/A | N/A | N/A
FBU0800 | FT1307-200-M150 |  | 0.72 | 339 | Aeroquip | FBU | 08 | Flat Startlite Crimp | ET1290 | Flat Startlite Crimp | 0.005 | 0.43 | ±.010 | 0.008 | N/A | N/A | N/A | N/A | N/A
FBU0800 | FT1307-200-M150 |  | 0.72 | 404 | Aeroquip | FBU | 08 | Flat Startlite Crimp | ET1290 | Flat Startlite Crimp | 0.005 | 0.43 | ±.010 | 0.008 | N/A | N/A | N/A | N/A | N/A
FBU0800 | FT1307-200-M150 |  | 0.72 | N/A | Aeroquip | FBU | 08 | Flat Startlite Crimp | FT1204_Group-(FT1204,FT1209,FT1244,FT1307) | Flat Startlite Crimp | 0.005 | 0.43 | ±.010 | 0.008 | N/A | N/A | N/A | N/A | N/A
FBU0800 | FT1330-275-M150 |  | 0.72 | N/A | Aeroquip | FBU | 08 | Flat Startlite Crimp | FT1330_Group-(FT1330,FT1320) | Flat Startlite Crimp | 0.005 | 0.43 | ±.010 | 0.008 | N/A | N/A | N/A | N/A | N/A | 1) Target Setting value is applicable for FT1330 machine only.
FBU0800 | FT1307-200-M150 |  | 0.72 | 506 | Aeroquip | FBU | 08 | Flat Startlite Crimp | FT1340_Group-(FT1340,FT1360) | Flat Startlite Crimp | 0.005 | 0.43 | ±.010 | 0.008 | N/A | N/A | N/A | N/A | N/A
FBU0800 | FT1307-200-M150 |  | 0.72 | 638 | Aeroquip | FBU | 08 | Flat Startlite Crimp | FT1340_Group-(FT1340,FT1360) | Flat Startlite Crimp | 0.005 | 0.43 | ±.010 | 0.008 | N/A | N/A | N/A | N/A | N/A
FBU0800 | FT1380-200-M150 |  | 0.72 | N/A | Aeroquip | FBU | 08 | Flat Startlite Crimp | FT1370_Group-(FT1370,FT1380P) | Flat Startlite Crimp | 0.005 | 0.43 | ±.010 | 0.008 | N/A | N/A | N/A | N/A | N/A
FBU0800 | FT1380-275-M150 |  | 0.72 | N/A | Aeroquip | FBU | 08 | Flat Startlite Crimp | FT1370_Group-(FT1370,FT1380P) | Flat Startlite Crimp | 0.005 | 0.43 | ±.010 | 0.008 | N/A | N/A | N/A | N/A | N/A
FBU0800 | FT1380-200-M150 |  | 0.72 | 174 | Aeroquip | FBU | 08 | Flat Startlite Crimp | FT1380_Group-(FT1380,ET4020,ET1280) | Flat Startlite Crimp | 0.005 | 0.43 | ±.010 | 0.008 | N/A | N/A | N/A | N/A | N/A
FBU0800 | FT1380-275-M150 |  | 0.72 | 174 | Aeroquip | FBU | 08 | Flat Startlite Crimp | FT1380_Group-(FT1380,ET4020,ET1280) | Flat Startlite Crimp | 0.005 | 0.43 | ±.010 | 0.008 | N/A | N/A | N/A | N/A | N/A
FBU0800 | FT1307-200-M150 |  | 0.72 | 339 | Aeroquip | FBU | 08 | Flat Startlite Crimp | FT1390_Group-(FT1390,ET4040) | Flat Startlite Crimp | 0.005 | 0.43 | ±.010 | 0.008 | N/A | N/A | N/A | N/A | N/A
FBU0800 | ET5040DC-M150S |  | 0.72 | N/A | Aeroquip | FBU | 08 | Flat Startlite Crimp | ET5070_Group-(ET5040,ET5050,ET5070) | Flat Startlite Crimp | 0.005 | 0.43 | ±.010 | 0.008 | N/A | N/A | N/A | N/A | N/A
FBU0800 | T-400-3C |  | 0.72 | N/A | Aeroquip | FBU | 08 | Flat Startlite Crimp | T-420_Group-(T-420,T-480,ET3000) | Flat Startlite Crimp | 0.005 | 0.43 | ±.010 | 0.008 | ET1010SR-M055A | N/A | FSU | ET425AR-14 | ET425AR-15
FBU0800 | T-400-3C |  | 0.72 | N/A | Aeroquip | FBU | 08 | Flat Startlite Crimp | T-420_Group-(T-420,T-480,ET3000) | Flat Startlite Crimp | 0.005 | 0.43 | ±.010 | 0.008 | ET1010SR-M055A | N/A | FSU | T-420-26 | T-420-25
FBU1000 | ET400DC-M195S |  | 0.896 | N/A | Aeroquip | FBU | 10 | Flat Startlite Crimp | ET1000 | Flat Startlite Crimp | 0.005 | 0.48 | ±.010 | 0.008 | ET1010SR-M395D | N/A | FSU | N/A | ET1000AR-001
FBU1000 | ET401DC-M195S |  | 0.896 | N/A | Aeroquip | FBU | 10 | Flat Startlite Crimp | ET1000 | Flat Startlite Crimp | 0.005 | 0.48 | ±.010 | 0.008 | ET1010SR-M395D | N/A | FSU | N/A | ET1000AR-001
FBU1000 | FT1380-200-M210 |  | 0.896 | 114 | Aeroquip | FBU | 10 | Flat Startlite Crimp | ET1187 | Flat Startlite Crimp | 0.005 | 0.48 | ±.010 | 0.008 | N/A | N/A | N/A | N/A | N/A
FBU1000 | FT1380-275-M210 |  | 0.896 | 114 | Aeroquip | FBU | 10 | Flat Startlite Crimp | ET1187 | Flat Startlite Crimp | 0.005 | 0.48 | ±.010 | 0.008 | N/A | N/A | N/A | N/A | N/A
FBU1000 | FT1307-200-M210 |  | 0.896 | 279 | Aeroquip | FBU | 10 | Flat Startlite Crimp | ET1290 | Flat Startlite Crimp | 0.005 | 0.48 | ±.010 | 0.008 | N/A | N/A | N/A | N/A | N/A
FBU1000 | FT1307-200-M210 |  | 0.896 | N/A | Aeroquip | FBU | 10 | Flat Startlite Crimp | FT1204_Group-(FT1204,FT1209,FT1244,FT1307) | Flat Startlite Crimp | 0.005 | 0.48 | ±.010 | 0.008 | N/A | N/A | N/A | N/A | N/A
FBU1000 | FT1330-275-M210 |  | 0.896 | N/A | Aeroquip | FBU | 10 | Flat Startlite Crimp | FT1330_Group-(FT1330,FT1320) | Flat Startlite Crimp | 0.005 | 0.48 | ±.010 | 0.008 | N/A | N/A | N/A | N/A | N/A | 1) Target Setting value is applicable for FT1330 machine only.
FBU1000 | FT1307-200-M210 |  | 0.896 | 760 | Aeroquip | FBU | 10 | Flat Startlite Crimp | FT1340_Group-(FT1340,FT1360) | Flat Startlite Crimp | 0.005 | 0.48 | ±.010 | 0.008 | N/A | N/A | N/A | N/A | N/A
FBU1000 | FT1380-200-M210 |  | 0.896 | N/A | Aeroquip | FBU | 10 | Flat Startlite Crimp | FT1370_Group-(FT1370,FT1380P) | Flat Startlite Crimp | 0.005 | 0.48 | ±.010 | 0.008 | N/A | N/A | N/A | N/A | N/A
FBU1000 | FT1380-275-M210 |  | 0.896 | N/A | Aeroquip | FBU | 10 | Flat Startlite Crimp | FT1370_Group-(FT1370,FT1380P) | Flat Startlite Crimp | 0.005 | 0.48 | ±.010 | 0.008 | N/A | N/A | N/A | N/A | N/A
FBU1000 | FT1380-200-M210 |  | 0.896 | 114 | Aeroquip | FBU | 10 | Flat Startlite Crimp | FT1380_Group-(FT1380,ET4020,ET1280) | Flat Startlite Crimp | 0.005 | 0.48 | ±.010 | 0.008 | N/A | N/A | N/A | N/A | N/A
FBU1000 | FT1380-275-M210 |  | 0.896 | 114 | Aeroquip | FBU | 10 | Flat Startlite Crimp | FT1380_Group-(FT1380,ET4020,ET1280) | Flat Startlite Crimp | 0.005 | 0.48 | ±.010 | 0.008 | N/A | N/A | N/A | N/A | N/A
FBU1000 | FT1307-200-M210 |  | 0.896 | 279 | Aeroquip | FBU | 10 | Flat Startlite Crimp | FT1390_Group-(FT1390,ET4040) | Flat Startlite Crimp | 0.005 | 0.48 | ±.010 | 0.008 | N/A | N/A | N/A | N/A | N/A
FBU1000 | ET5040DC-M210S |  | 0.896 | N/A | Aeroquip | FBU | 10 | Flat Startlite Crimp | ET5070_Group-(ET5040,ET5050,ET5070) | Flat Startlite Crimp | 0.005 | 0.48 | ±.010 | 0.008 | N/A | N/A | N/A | N/A | N/A
FBU1000 | ET400DC-M195S |  | 0.896 | N/A | Aeroquip | FBU | 10 | Flat Startlite Crimp | T-420_Group-(T-420,T-480,ET3000) | Flat Startlite Crimp | 0.005 | 0.48 | ±.010 | 0.008 | ET1010SR-M395D | N/A | FSU | ET425AR-14 | ET425AR-15
FBU1000 | ET400DC-M195S |  | 0.896 | N/A | Aeroquip | FBU | 10 | Flat Startlite Crimp | T-420_Group-(T-420,T-480,ET3000) | Flat Startlite Crimp | 0.005 | 0.48 | ±.010 | 0.008 | ET1010SR-M395D | N/A | FSU | T-420-26 | T-420-25
FBU1000 | ET401DC-M195S |  | 0.896 | N/A | Aeroquip | FBU | 10 | Flat Startlite Crimp | T-420_Group-(T-420,T-480,ET3000) | Flat Startlite Crimp | 0.005 | 0.48 | ±.010 | 0.008 | ET1010SR-M395D | N/A | FSU | ET425AR-14 | ET425AR-15
FBU1000 | ET401DC-M195S |  | 0.896 | N/A | Aeroquip | FBU | 10 | Flat Startlite Crimp | T-420_Group-(T-420,T-480,ET3000) | Flat Startlite Crimp | 0.005 | 0.48 | ±.010 | 0.008 | ET1010SR-M395D | N/A | FSU | T-420-26 | T-420-25
FBU1200 | ET400DC-M230S |  | 1.02 | N/A | Aeroquip | FBU | 12 | Flat Startlite Crimp | ET1000 | Flat Startlite Crimp | 0.005 | 0.61 | ±.010 | 0.008 | ET1010SR-M395D | N/A | FSU | N/A | ET1000AR-001
FBU1200 | ET401DC-M230S |  | 1.02 | N/A | Aeroquip | FBU | 12 | Flat Startlite Crimp | ET1000 | Flat Startlite Crimp | 0.005 | 0.61 | ±.010 | 0.008 | ET1010SR-M395D | N/A | FSU | N/A | ET1000AR-001
FBU1200 | FT1380-200-M240 |  | 1.02 | 120 | Aeroquip | FBU | 12 | Flat Startlite Crimp | ET1187 | Flat Startlite Crimp | 0.005 | 0.61 | ±.010 | 0.008 | N/A | N/A | N/A | N/A | N/A
FBU1200 | FT1380-275-M240 |  | 1.02 | 120 | Aeroquip | FBU | 12 | Flat Startlite Crimp | ET1187 | Flat Startlite Crimp | 0.005 | 0.61 | ±.010 | 0.008 | N/A | N/A | N/A | N/A | N/A
FBU1200 | FT1307-200-M240 |  | 1.02 | 285 | Aeroquip | FBU | 12 | Flat Startlite Crimp | ET1290 | Flat Startlite Crimp | 0.005 | 0.61 | ±.010 | 0.008 | N/A | N/A | N/A | N/A | N/A
FBU1200 | FT1307-200-M240 |  | 1.02 | 350 | Aeroquip | FBU | 12 | Flat Startlite Crimp | ET1290 | Flat Startlite Crimp | 0.005 | 0.61 | ±.010 | 0.008 | N/A | N/A | N/A | N/A | N/A
FBU1200 | FT1307-200-M240 |  | 1.02 | N/A | Aeroquip | FBU | 12 | Flat Startlite Crimp | FT1204_Group-(FT1204,FT1209,FT1244,FT1307) | Flat Startlite Crimp | 0.005 | 0.61 | ±.010 | 0.008 | N/A | N/A | N/A | N/A | N/A
FBU1200 | FT1330-275-M240 |  | 1.02 | N/A | Aeroquip | FBU | 12 | Flat Startlite Crimp | FT1330_Group-(FT1330,FT1320) | Flat Startlite Crimp | 0.005 | 0.61 | ±.010 | 0.008 | N/A | N/A | N/A | N/A | N/A | 1) Target Setting value is applicable for FT1330 machine only.
FBU1200 | FT1307-200-M240 |  | 1.02 | 616 | Aeroquip | FBU | 12 | Flat Startlite Crimp | FT1340_Group-(FT1340,FT1360) | Flat Startlite Crimp | 0.005 | 0.61 | ±.010 | 0.008 | N/A | N/A | N/A | N/A | N/A
FBU1200 | FT1307-200-M240 |  | 1.02 | 748 | Aeroquip | FBU | 12 | Flat Startlite Crimp | FT1340_Group-(FT1340,FT1360) | Flat Startlite Crimp | 0.005 | 0.61 | ±.010 | 0.008 | N/A | N/A | N/A | N/A | N/A
FBU1200 | FT1380-200-M240 |  | 1.02 | N/A | Aeroquip | FBU | 12 | Flat Startlite Crimp | FT1370_Group-(FT1370,FT1380P) | Flat Startlite Crimp | 0.005 | 0.61 | ±.010 | 0.008 | N/A | N/A | N/A | N/A | N/A
FBU1200 | FT1380-275-M240 |  | 1.02 | N/A | Aeroquip | FBU | 12 | Flat Startlite Crimp | FT1370_Group-(FT1370,FT1380P) | Flat Startlite Crimp | 0.005 | 0.61 | ±.010 | 0.008 | N/A | N/A | N/A | N/A | N/A
FBU1200 | FT1380-200-M240 |  | 1.02 | 120 | Aeroquip | FBU | 12 | Flat Startlite Crimp | FT1380_Group-(FT1380,ET4020,ET1280) | Flat Startlite Crimp | 0.005 | 0.61 | ±.010 | 0.008 | N/A | N/A | N/A | N/A | N/A
FBU1200 | FT1380-275-M240 |  | 1.02 | 120 | Aeroquip | FBU | 12 | Flat Startlite Crimp | FT1380_Group-(FT1380,ET4020,ET1280) | Flat Startlite Crimp | 0.005 | 0.61 | ±.010 | 0.008 | N/A | N/A | N/A | N/A | N/A
FBU1200 | FT1307-200-M240 |  | 1.02 | 285 | Aeroquip | FBU | 12 | Flat Startlite Crimp | FT1390_Group-(FT1390,ET4040) | Flat Startlite Crimp | 0.005 | 0.61 | ±.010 | 0.008 | N/A | N/A | N/A | N/A | N/A
FBU1200 | ET5040DC-M240S |  | 1.02 | N/A | Aeroquip | FBU | 12 | Flat Startlite Crimp | ET5070_Group-(ET5040,ET5050,ET5070) | Flat Startlite Crimp | 0.005 | 0.61 | ±.010 | 0.008 | N/A | N/A | N/A | N/A | N/A
FBU1200 | ET400DC-M230S |  | 1.02 | N/A | Aeroquip | FBU | 12 | Flat Startlite Crimp | T-420_Group-(T-420,T-480,ET3000) | Flat Startlite Crimp | 0.005 | 0.61 | ±.010 | 0.008 | ET1010SR-M395D | N/A | FSU | ET425AR-14 | ET425AR-15
FBU1200 | ET400DC-M230S |  | 1.02 | N/A | Aeroquip | FBU | 12 | Flat Startlite Crimp | T-420_Group-(T-420,T-480,ET3000) | Flat Startlite Crimp | 0.005 | 0.61 | ±.010 | 0.008 | ET1010SR-M395D | N/A | FSU | T-420-26 | T-420-25
FBU1200 | ET401DC-M230S |  | 1.019 | N/A | Aeroquip | FBU | 12 | Flat Startlite Crimp | T-420_Group-(T-420,T-480,ET3000) | Flat Startlite Crimp | 0.005 | 0.61 | ±.010 | 0.008 | ET1010SR-M395D | N/A | FSU | ET425AR-14 | ET425AR-15
FBU1200 | ET401DC-M230S |  | 1.02 | N/A | Aeroquip | FBU | 12 | Flat Startlite Crimp | T-420_Group-(T-420,T-480,ET3000) | Flat Startlite Crimp | 0.005 | 0.61 | ±.010 | 0.008 | ET1010SR-M395D | N/A | FSU | T-420-26 | T-420-25
FBU1600 | T-400-5C |  | 1.205 | N/A | Aeroquip | FBU | 16 | Flat Startlite Crimp | ET1000 | Flat Startlite Crimp | 0.005 | 0.66 | ±.010 | 0.008 | ET1010SR-M240D | N/A | FSU | N/A | ET1000AR-001
FBU1600 | FT1380-200-M280 |  | 1.205 | 127 | Aeroquip | FBU | 16 | Flat Startlite Crimp | ET1187 | Flat Startlite Crimp | 0.005 | 0.66 | ±.010 | 0.008 | N/A | N/A | N/A | N/A | N/A
FBU1600 | FT1380-275-M280 |  | 1.205 | 127 | Aeroquip | FBU | 16 | Flat Startlite Crimp | ET1187 | Flat Startlite Crimp | 0.005 | 0.66 | ±.010 | 0.008 | N/A | N/A | N/A | N/A | N/A
FBU1600 | FT1381-200-M280 |  | 1.205 | 127 | Aeroquip | FBU | 16 | Flat Startlite Crimp | ET1187 | Flat Startlite Crimp | 0.005 | 0.66 | ±.010 | 0.008 | N/A | N/A | N/A | N/A | N/A
FBU1600 | FT1307-200-M280 |  | 1.205 | 313 | Aeroquip | FBU | 16 | Flat Startlite Crimp | ET1290 | Flat Startlite Crimp | 0.005 | 0.66 | ±.010 | 0.008 | N/A | N/A | N/A | N/A | N/A
FBU1600 | FT1307-200-M280 |  | 1.205 | N/A | Aeroquip | FBU | 16 | Flat Startlite Crimp | FT1204_Group-(FT1204,FT1209,FT1244,FT1307) | Flat Startlite Crimp | 0.005 | 0.66 | ±.010 | 0.008 | N/A | N/A | N/A | N/A | N/A
FBU1600 | FT1330-275-M280 |  | 1.205 | N/A | Aeroquip | FBU | 16 | Flat Startlite Crimp | FT1330_Group-(FT1330,FT1320) | Flat Startlite Crimp | 0.005 | 0.66 | ±.010 | 0.008 | N/A | N/A | N/A | N/A | N/A | 1) Target Setting value is applicable for FT1330 machine only.
FBU1600 | FT1307-200-M280 |  | 1.205 | 691 | Aeroquip | FBU | 16 | Flat Startlite Crimp | FT1340_Group-(FT1340,FT1360) | Flat Startlite Crimp | 0.005 | 0.66 | ±.010 | 0.008 | N/A | N/A | N/A | N/A | N/A
FBU1600 | FT1380-200-M280 |  | 1.205 | N/A | Aeroquip | FBU | 16 | Flat Startlite Crimp | FT1370_Group-(FT1370,FT1380P) | Flat Startlite Crimp | 0.005 | 0.66 | ±.010 | 0.008 | N/A | N/A | N/A | N/A | N/A
FBU1600 | FT1380-275-M280 |  | 1.205 | N/A | Aeroquip | FBU | 16 | Flat Startlite Crimp | FT1370_Group-(FT1370,FT1380P) | Flat Startlite Crimp | 0.005 | 0.66 | ±.010 | 0.008 | N/A | N/A | N/A | N/A | N/A
FBU1600 | FT1381-200-M280 |  | 1.205 | N/A | Aeroquip | FBU | 16 | Flat Startlite Crimp | FT1370_Group-(FT1370,FT1380P) | Flat Startlite Crimp | 0.005 | 0.66 | ±.010 | 0.008 | N/A | N/A | N/A | N/A | N/A
FBU1600 | FT1380-200-M280 |  | 1.205 | 127 | Aeroquip | FBU | 16 | Flat Startlite Crimp | FT1380_Group-(FT1380,ET4020,ET1280) | Flat Startlite Crimp | 0.005 | 0.66 | ±.010 | 0.008 | N/A | N/A | N/A | N/A | N/A
FBU1600 | FT1380-275-M280 |  | 1.205 | 127 | Aeroquip | FBU | 16 | Flat Startlite Crimp | FT1380_Group-(FT1380,ET4020,ET1280) | Flat Startlite Crimp | 0.005 | 0.66 | ±.010 | 0.008 | N/A | N/A | N/A | N/A | N/A
FBU1600 | FT1381-200-M280 |  | 1.205 | 127 | Aeroquip | FBU | 16 | Flat Startlite Crimp | FT1380_Group-(FT1380,ET4020,ET1280) | Flat Startlite Crimp | 0.005 | 0.66 | ±.010 | 0.008 | N/A | N/A | N/A | N/A | N/A
FBU1600 | FT1307-200-M280 |  | 1.205 | 313 | Aeroquip | FBU | 16 | Flat Startlite Crimp | FT1390_Group-(FT1390,ET4040) | Flat Startlite Crimp | 0.005 | 0.66 | ±.010 | 0.008 | N/A | N/A | N/A | N/A | N/A
FBU1600 | ET5040DC-M280S |  | 1.205 | N/A | Aeroquip | FBU | 16 | Flat Startlite Crimp | ET5070_Group-(ET5040,ET5050,ET5070) | Flat Startlite Crimp | 0.005 | 0.66 | ±.010 | 0.008 | N/A | N/A | N/A | N/A | N/A
FBU1600 | T-400-5C |  | 1.205 | N/A | Aeroquip | FBU | 16 | Flat Startlite Crimp | T-420_Group-(T-420,T-480,ET3000) | Flat Startlite Crimp | 0.005 | 0.66 | ±.010 | 0.008 | ET1010SR-M240D | N/A | FSU | ET425AR-14 | ET425AR-15
FBU1600 | T-400-5C |  | 1.205 | N/A | Aeroquip | FBU | 16 | Flat Startlite Crimp | T-420_Group-(T-420,T-480,ET3000) | Flat Startlite Crimp | 0.005 | 0.66 | ±.010 | 0.008 | ET1010SR-M240D | N/A | FSU | T-420-26 | T-420-25
FBU2000 | T-400-6C |  | 1.465 | N/A | Aeroquip | FBU | 20 | Flat Startlite Crimp | ET1000 | Flat Startlite Crimp | 0.005 | 1 | ±.010 | 0.008 | ET1010SR-M115D | N/A | FSU | N/A | ET1000AR-001
FBU2000 | FT1330-275-M370 |  | 1.465 | N/A | Aeroquip | FBU | 20 | Flat Startlite Crimp | FT1330_Group-(FT1330,FT1320) | Flat Startlite Crimp | 0.005 | 1 | ±.010 | 0.008 | N/A | N/A | N/A | N/A | N/A | 1) Target Setting value is applicable for FT1330 machine only.
FBU2000 | FT1380-275-M370 |  | 1.465 | N/A | Aeroquip | FBU | 20 | Flat Startlite Crimp | FT1370_Group-(FT1370,FT1380P) | Flat Startlite Crimp | 0.005 | 1 | ±.010 | 0.008 | N/A | N/A | N/A | N/A | N/A
FBU2000 | FT1381-200-M370 |  | 1.465 | N/A | Aeroquip | FBU | 20 | Flat Startlite Crimp | FT1370_Group-(FT1370,FT1380P) | Flat Startlite Crimp | 0.005 | 1 | ±.010 | 0.008 | N/A | N/A | N/A | N/A | N/A
FBU2000 | FT1380-275-M370 |  | 1.465 | 53 | Aeroquip | FBU | 20 | Flat Startlite Crimp | FT1380_Group-(FT1380,ET4020,ET1280) | Flat Startlite Crimp | 0.005 | 1 | ±.010 | 0.008 | N/A | N/A | N/A | N/A | N/A
FBU2000 | FT1381-200-M370 |  | 1.465 | 53 | Aeroquip | FBU | 20 | Flat Startlite Crimp | FT1380_Group-(FT1380,ET4020,ET1280) | Flat Startlite Crimp | 0.005 | 1 | ±.010 | 0.008 | N/A | N/A | N/A | N/A | N/A
FBU2000 | T-400-6C |  | 1.465 | N/A | Aeroquip | FBU | 20 | Flat Startlite Crimp | T-420_Group-(T-420,T-480,ET3000) | Flat Startlite Crimp | 0.005 | 1 | ±.010 | 0.008 | ET1010SR-M115D | N/A | FSU | ET425AR-14 | ET425AR-15
FBU2000 | T-400-6C |  | 1.465 | N/A | Aeroquip | FBU | 20 | Flat Startlite Crimp | T-420_Group-(T-420,T-480,ET3000) | Flat Startlite Crimp | 0.005 | 1 | ±.010 | 0.008 | ET1010SR-M115D | N/A | FSU | T-420-26 | T-420-25
FC121-03 | FT1307-200-63 |  | 0.32 | 225 | Aeroquip | FC121 | 03 | Flat Teflon Crimp | ET1290 | Flat Teflon Crimp | 0.003 | 0.24 | ±.015 | 0.006 | N/A | N/A | N/A | N/A | N/A
FC121-03 | FT1307-200-63 |  | 0.32 | N/A | Aeroquip | FC121 | 03 | Flat Teflon Crimp | FT1204_Group-(FT1204,FT1209,FT1244,FT1307) | Flat Teflon Crimp | 0.003 | 0.24 | ±.015 | 0.006 | N/A | N/A | N/A | N/A | N/A
FC121-03 | FT1307-200-63 |  | 0.32 | 870 | Aeroquip | FC121 | 03 | Flat Teflon Crimp | FT1340_Group-(FT1340,FT1360) | Flat Teflon Crimp | 0.003 | 0.24 | ±.015 | 0.006 | N/A | N/A | N/A | N/A | N/A
FC121-03 | FT1307-200-63 |  | 0.32 | 225 | Aeroquip | FC121 | 03 | Flat Teflon Crimp | FT1390_Group-(FT1390,ET4040) | Flat Teflon Crimp | 0.003 | 0.24 | ±.015 | 0.006 | N/A | N/A | N/A | N/A | N/A
FC121-04 | FT1307-200-64 |  | 0.38 | 210 | Aeroquip | FC121 | 04 | Flat Teflon Crimp | ET1290 | Flat Teflon Crimp | 0.003 | 0.24 | ±.015 | 0.006 | N/A | N/A | N/A | N/A | N/A
FC121-04 | FT1307-200-64 |  | 0.38 | N/A | Aeroquip | FC121 | 04 | Flat Teflon Crimp | FT1204_Group-(FT1204,FT1209,FT1244,FT1307) | Flat Teflon Crimp | 0.003 | 0.24 | ±.015 | 0.006 | N/A | N/A | N/A | N/A | N/A
FC121-04 | FT1307-200-64 |  | 0.38 | 900 | Aeroquip | FC121 | 04 | Flat Teflon Crimp | FT1340_Group-(FT1340,FT1360) | Flat Teflon Crimp | 0.003 | 0.24 | ±.015 | 0.006 | N/A | N/A | N/A | N/A | N/A
FC121-04 | FT1307-200-64 |  | 0.38 | 210 | Aeroquip | FC121 | 04 | Flat Teflon Crimp | FT1390_Group-(FT1390,ET4040) | Flat Teflon Crimp | 0.003 | 0.24 | ±.015 | 0.006 | N/A | N/A | N/A | N/A | N/A
FC121-06 | FT1307-200-47 |  | 0.496 | 197 | Aeroquip | FC121 | 06 | Flat Teflon Crimp | ET1290 | Flat Teflon Crimp | 0.003 | 0.32 | ±.015 | 0.006 | N/A | N/A | N/A | N/A | N/A
FC121-06 | FT1307-200-47 |  | 0.496 | N/A | Aeroquip | FC121 | 06 | Flat Teflon Crimp | FT1204_Group-(FT1204,FT1209,FT1244,FT1307) | Flat Teflon Crimp | 0.003 | 0.32 | ±.015 | 0.006 | N/A | N/A | N/A | N/A | N/A
FC121-06 | FT1307-200-47 |  | 0.496 | 926 | Aeroquip | FC121 | 06 | Flat Teflon Crimp | FT1340_Group-(FT1340,FT1360) | Flat Teflon Crimp | 0.003 | 0.32 | ±.015 | 0.006 | N/A | N/A | N/A | N/A | N/A
FC121-06 | FT1307-200-47 |  | 0.496 | 197 | Aeroquip | FC121 | 06 | Flat Teflon Crimp | FT1390_Group-(FT1390,ET4040) | Flat Teflon Crimp | 0.003 | 0.32 | ±.015 | 0.006 | N/A | N/A | N/A | N/A | N/A
FC121-08 | FT1307-200-48 |  | 0.66 | 225 | Aeroquip | FC121 | 08 | Flat Teflon Crimp | ET1290 | Flat Teflon Crimp | 0.003 | 0.38 | ±.015 | 0.006 | N/A | N/A | N/A | N/A | N/A
FC121-08 | FT1307-200-48 |  | 0.66 | N/A | Aeroquip | FC121 | 08 | Flat Teflon Crimp | FT1204_Group-(FT1204,FT1209,FT1244,FT1307) | Flat Teflon Crimp | 0.003 | 0.38 | ±.015 | 0.006 | N/A | N/A | N/A | N/A | N/A
FC121-08 | FT1307-200-48 |  | 0.66 | 870 | Aeroquip | FC121 | 08 | Flat Teflon Crimp | FT1340_Group-(FT1340,FT1360) | Flat Teflon Crimp | 0.003 | 0.38 | ±.015 | 0.006 | N/A | N/A | N/A | N/A | N/A
FC121-08 | FT1307-200-48 |  | 0.66 | 225 | Aeroquip | FC121 | 08 | Flat Teflon Crimp | FT1390_Group-(FT1390,ET4040) | Flat Teflon Crimp | 0.003 | 0.38 | ±.015 | 0.006 | N/A | N/A | N/A | N/A | N/A
FC136-06 | FT1380-200-M210 |  | 0.896 | 114 | Aeroquip | FC136 | 06 | Global TTC12 Crimp | ET1187 | Global TTC12 Crimp | 0.006 | See Notes |  | 0.008 | N/A | N/A | N/A | N/A | N/A | 1) Finished crimp ends at the scribe mark ±0.75mm (±.030 in).
FC136-06 | FT1380-275-M210 |  | 0.896 | 114 | Aeroquip | FC136 | 06 | Global TTC12 Crimp | ET1187 | Global TTC12 Crimp | 0.006 | See Notes |  | 0.008 | N/A | N/A | N/A | N/A | N/A | 1) Finished crimp ends at the scribe mark ±0.75mm (±.030 in).
FC136-06 | FT1307-200-M210 |  | 0.896 | 279 | Aeroquip | FC136 | 06 | Global TTC12 Crimp | ET1290 | Global TTC12 Crimp | 0.006 | See Notes |  | 0.008 | N/A | N/A | N/A | N/A | N/A | 1) Finished crimp ends at the scribe mark ±0.75mm (±.030 in).
FC136-06 | FT1307-200-M210 |  | 0.896 | N/A | Aeroquip | FC136 | 06 | Global TTC12 Crimp | FT1204_Group-(FT1204,FT1209,FT1244,FT1307) | Global TTC12 Crimp | 0.006 | See Notes |  | 0.008 | N/A | N/A | N/A | N/A | N/A | 1) Finished crimp ends at the scribe mark ±0.75mm (±.030 in).
FC136-06 | FT1330-200-4 |  | 0.896 | N/A | Aeroquip | FC136 | 06 | Global TTC12 Crimp | FT1330_Group-(FT1330,FT1320) | Global TTC12 Crimp | 0.006 | See Notes |  | 0.008 | N/A | N/A | N/A | N/A | N/A | 1) Finished crimp ends at the scribe mark ±0.75mm (±.030 in). 2) Target Setting value is applicable for FT1330 machine only.
FC136-06 | FT1330-275-M210 |  | 0.896 | N/A | Aeroquip | FC136 | 06 | Global TTC12 Crimp | FT1330_Group-(FT1330,FT1320) | Global TTC12 Crimp | 0.006 | See Notes |  | 0.008 | N/A | N/A | N/A | N/A | N/A | 1) Finished crimp ends at the scribe mark ±0.75mm (±.030 in). 2) Target Setting value is applicable for FT1330 machine only.
FC136-06 | FT1307-200-M210 |  | 0.896 | 760 | Aeroquip | FC136 | 06 | Global TTC12 Crimp | FT1340_Group-(FT1340,FT1360) | Global TTC12 Crimp | 0.006 | See Notes |  | 0.008 | N/A | N/A | N/A | N/A | N/A | 1) Finished crimp ends at the scribe mark ±0.75mm (±.030 in).
FC136-06 | FT1380-200-M210 |  | 0.896 | N/A | Aeroquip | FC136 | 06 | Global TTC12 Crimp | FT1370_Group-(FT1370,FT1380P) | Global TTC12 Crimp | 0.006 | See Notes |  | 0.008 | N/A | N/A | N/A | N/A | N/A | 1) Finished crimp ends at the scribe mark ±0.75mm (±.030 in).
FC136-06 | FT1380-275-M210 |  | 0.896 | N/A | Aeroquip | FC136 | 06 | Global TTC12 Crimp | FT1370_Group-(FT1370,FT1380P) | Global TTC12 Crimp | 0.006 | See Notes |  | 0.008 | N/A | N/A | N/A | N/A | N/A | 1) Finished crimp ends at the scribe mark ±0.75mm (±.030 in).
FC136-06 | FT1380-200-M180 |  | 0.817 | 153 | Aeroquip | FC136 | 06 | Spiral Single Skive Crimp | ET1187 | Spiral Single Skive Crimp | 0.005 | 1.165 | Min. | 0.008 | N/A | N/A | N/A | N/A | N/A | External skive length = 0.9 inch
FC136-06 | FT1380-275-M180 |  | 0.817 | 153 | Aeroquip | FC136 | 06 | Spiral Single Skive Crimp | ET1187 | Spiral Single Skive Crimp | 0.005 | 1.165 | Min. | 0.008 | N/A | N/A | N/A | N/A | N/A | External skive length = 0.9 inch
FC136-06 | FT1307-200-M180 |  | 0.817 | 318 | Aeroquip | FC136 | 06 | Spiral Single Skive Crimp | ET1290 | Spiral Single Skive Crimp | 0.005 | 1.165 | Min. | 0.008 | N/A | N/A | N/A | N/A | N/A | External skive length = 0.9 inch
FC136-06 | FT1307-200-M180 |  | 0.817 | 383 | Aeroquip | FC136 | 06 | Spiral Single Skive Crimp | ET1290 | Spiral Single Skive Crimp | 0.005 | 1.165 | Min. | 0.008 | N/A | N/A | N/A | N/A | N/A | External skive length = 0.9 inch
FC136-06 | FT1307-200-M180 |  | 0.817 | N/A | Aeroquip | FC136 | 06 | Spiral Single Skive Crimp | FT1204_Group-(FT1204,FT1209,FT1244,FT1307) | Spiral Single Skive Crimp | 0.005 | 1.165 | Min. | 0.008 | N/A | N/A | N/A | N/A | N/A | External skive length = 0.9 inch
FC136-06 | FT1330-200-3 |  | 0.817 | N/A | Aeroquip | FC136 | 06 | Spiral Single Skive Crimp | FT1330_Group-(FT1330,FT1320) | Spiral Single Skive Crimp | 0.005 | 1.165 | Min. | 0.008 | N/A | N/A | N/A | N/A | N/A | 1) Target Setting value is applicable for FT1330 machine only. External skive length = 0.9 inch
FC136-06 | FT1330-275-M180 |  | 0.817 | N/A | Aeroquip | FC136 | 06 | Spiral Single Skive Crimp | FT1330_Group-(FT1330,FT1320) | Spiral Single Skive Crimp | 0.005 | 1.165 | Min. | 0.008 | N/A | N/A | N/A | N/A | N/A | 1) Target Setting value is applicable for FT1330 machine only. External skive length = 0.9 inch
FC136-06 | FT1307-200-M180 |  | 0.817 | 549 | Aeroquip | FC136 | 06 | Spiral Single Skive Crimp | FT1340_Group-(FT1340,FT1360) | Spiral Single Skive Crimp | 0.005 | 1.165 | Min. | 0.008 | N/A | N/A | N/A | N/A | N/A | External skive length = 0.9 inch
FC136-06 | FT1307-200-M180 |  | 0.817 | 681 | Aeroquip | FC136 | 06 | Spiral Single Skive Crimp | FT1340_Group-(FT1340,FT1360) | Spiral Single Skive Crimp | 0.005 | 1.165 | Min. | 0.008 | N/A | N/A | N/A | N/A | N/A | External skive length = 0.9 inch
FC136-06 | FT1380-200-M180 |  | 0.817 | N/A | Aeroquip | FC136 | 06 | Spiral Single Skive Crimp | FT1370_Group-(FT1370,FT1380P) | Spiral Single Skive Crimp | 0.005 | 1.165 | Min. | 0.008 | N/A | N/A | N/A | N/A | N/A | External skive length = 0.9 inch
FC136-06 | FT1380-275-M180 |  | 0.817 | N/A | Aeroquip | FC136 | 06 | Spiral Single Skive Crimp | FT1370_Group-(FT1370,FT1380P) | Spiral Single Skive Crimp | 0.005 | 1.165 | Min. | 0.008 | N/A | N/A | N/A | N/A | N/A | External skive length = 0.9 inch
FC136-06 | FT1380-200-M210 |  | 0.896 | 114 | Aeroquip | FC136 | 06 | Global TTC12 Crimp | FT1380_Group-(FT1380,ET4020,ET1280) | Global TTC12 Crimp | 0.006 | See Notes |  | 0.008 | N/A | N/A | N/A | N/A | N/A | 1) Finished crimp ends at the scribe mark ±0.75mm (±.030 in).
FC136-06 | FT1380-275-M210 |  | 0.896 | 114 | Aeroquip | FC136 | 06 | Global TTC12 Crimp | FT1380_Group-(FT1380,ET4020,ET1280) | Global TTC12 Crimp | 0.006 | See Notes |  | 0.008 | N/A | N/A | N/A | N/A | N/A | 1) Finished crimp ends at the scribe mark ±0.75mm (±.030 in).
FC136-06 | FT1307-200-M210 |  | 0.896 | 279 | Aeroquip | FC136 | 06 | Global TTC12 Crimp | FT1390_Group-(FT1390,ET4040) | Global TTC12 Crimp | 0.006 | See Notes |  | 0.008 | N/A | N/A | N/A | N/A | N/A | 1) Finished crimp ends at the scribe mark ±0.75mm (±.030 in).
FC136-06 | FT1380-200-M180 |  | 0.817 | 153 | Aeroquip | FC136 | 06 | Spiral Single Skive Crimp | FT1380_Group-(FT1380,ET4020,ET1280) | Spiral Single Skive Crimp | 0.005 | 1.165 | Min. | 0.008 | N/A | N/A | N/A | N/A | N/A | External skive length = 0.9 inch
FC136-06 | FT1380-275-M180 |  | 0.817 | 153 | Aeroquip | FC136 | 06 | Spiral Single Skive Crimp | FT1380_Group-(FT1380,ET4020,ET1280) | Spiral Single Skive Crimp | 0.005 | 1.165 | Min. | 0.008 | N/A | N/A | N/A | N/A | N/A | External skive length = 0.9 inch
FC136-06 | FT1307-200-M180 |  | 0.817 | 318 | Aeroquip | FC136 | 06 | Spiral Single Skive Crimp | FT1390_Group-(FT1390,ET4040) | Spiral Single Skive Crimp | 0.005 | 1.165 | Min. | 0.008 | N/A | N/A | N/A | N/A | N/A | External skive length = 0.9 inch
FC136-06 | FT1380-200-M210 |  | 0.896 | 114 | Aeroquip | FC136 | 06 | 4S Fitting | ET1187 | TTC Crimp | 0.006 | See Notes |  | 0.008 | N/A | N/A | N/A | N/A | N/A | 1) Finished crimp ends at the scribe mark ±0.75mm (±.030 in).
FC136-06 | FT1380-275-M210 |  | 0.896 | 114 | Aeroquip | FC136 | 06 | 4S Fitting | ET1187 | TTC Crimp | 0.006 | See Notes |  | 0.008 | N/A | N/A | N/A | N/A | N/A | 1) Finished crimp ends at the scribe mark ±0.75mm (±.030 in).
FC136-06 | FT1307-200-M210 |  | 0.896 | 279 | Aeroquip | FC136 | 06 | 4S Fitting | ET1290 | TTC Crimp | 0.006 | See Notes |  | 0.008 | N/A | N/A | N/A | N/A | N/A | 1) Finished crimp ends at the scribe mark ±0.75mm (±.030 in).
FC136-06 | FT1307-200-M210 |  | 0.896 | N/A | Aeroquip | FC136 | 06 | 4S Fitting | FT1204_Group-(FT1204,FT1209,FT1244,FT1307) | TTC Crimp | 0.006 | See Notes |  | 0.008 | N/A | N/A | N/A | N/A | N/A | 1) Finished crimp ends at the scribe mark ±0.75mm (±.030 in).
FC136-06 | FT1330-200-4 |  | 0.896 | N/A | Aeroquip | FC136 | 06 | 4S Fitting | FT1330_Group-(FT1330,FT1320) | TTC Crimp | 0.006 | See Notes |  | 0.008 | N/A | N/A | N/A | N/A | N/A | 1) Finished crimp ends at the scribe mark ±0.75mm (±.030 in). 2) Target Setting value is applicable for FT1330 machine only.
FC136-06 | FT1330-275-M210 |  | 0.896 | N/A | Aeroquip | FC136 | 06 | 4S Fitting | FT1330_Group-(FT1330,FT1320) | TTC Crimp | 0.006 | See Notes |  | 0.008 | N/A | N/A | N/A | N/A | N/A | 1) Finished crimp ends at the scribe mark ±0.75mm (±.030 in). 2) Target Setting value is applicable for FT1330 machine only.
FC136-06 | FT1307-200-M210 |  | 0.896 | 760 | Aeroquip | FC136 | 06 | 4S Fitting | FT1340_Group-(FT1340,FT1360) | TTC Crimp | 0.006 | See Notes |  | 0.008 | N/A | N/A | N/A | N/A | N/A | 1) Finished crimp ends at the scribe mark ±0.75mm (±.030 in).
FC136-06 | FT1380-200-M210 |  | 0.896 | N/A | Aeroquip | FC136 | 06 | 4S Fitting | FT1370_Group-(FT1370,FT1380P) | TTC Crimp | 0.006 | See Notes |  | 0.008 | N/A | N/A | N/A | N/A | N/A | 1) Finished crimp ends at the scribe mark ±0.75mm (±.030 in).
FC136-06 | FT1380-275-M210 |  | 0.896 | N/A | Aeroquip | FC136 | 06 | 4S Fitting | FT1370_Group-(FT1370,FT1380P) | TTC Crimp | 0.006 | See Notes |  | 0.008 | N/A | N/A | N/A | N/A | N/A | 1) Finished crimp ends at the scribe mark ±0.75mm (±.030 in).
FC136-06 | FT1380-200-M210 |  | 0.896 | 114 | Aeroquip | FC136 | 06 | 4S Fitting | FT1380_Group-(FT1380,ET4020,ET1280) | TTC Crimp | 0.006 | See Notes |  | 0.008 | N/A | N/A | N/A | N/A | N/A | 1) Finished crimp ends at the scribe mark ±0.75mm (±.030 in).
FC136-06 | FT1380-275-M210 |  | 0.896 | 114 | Aeroquip | FC136 | 06 | 4S Fitting | FT1380_Group-(FT1380,ET4020,ET1280) | TTC Crimp | 0.006 | See Notes |  | 0.008 | N/A | N/A | N/A | N/A | N/A | 1) Finished crimp ends at the scribe mark ±0.75mm (±.030 in).
FC136-06 | FT1307-200-M210 |  | 0.896 | 279 | Aeroquip | FC136 | 06 | 4S Fitting | FT1390_Group-(FT1390,ET4040) | TTC Crimp | 0.006 | See Notes |  | 0.008 | N/A | N/A | N/A | N/A | N/A | 1) Finished crimp ends at the scribe mark ±0.75mm (±.030 in).
FC136-06 | ET5040DC-M210S |  | 0.896 | N/A | Aeroquip | FC136 | 06 | 4S Fitting | ET5070_Group-(ET5040,ET5050,ET5070) | TTC Crimp | 0.006 | See Notes |  | 0.008 | N/A | N/A | N/A | N/A | N/A | 1) Finished crimp ends at the scribe mark ±0.75mm (±.030 in).
FC136-06 | ET5040DC-M210S |  | 0.896 | N/A | Aeroquip | FC136 | 06 | Global TTC12 Crimp | ET5070_Group-(ET5040,ET5050,ET5070) | Global TTC12 Crimp | 0.006 | See Notes |  | 0.008 | N/A | N/A | N/A | N/A | N/A | 1) Finished crimp ends at the scribe mark ±0.75mm (±.030 in).
FC136-06 | ET5040DC-M180S |  | 0.817 | N/A | Aeroquip | FC136 | 06 | Spiral Single Skive Crimp | ET5070_Group-(ET5040,ET5050,ET5070) | Spiral Single Skive Crimp | 0.005 | 1.165 | Min. | 0.008 | N/A | N/A | N/A | N/A | N/A | External skive length = 0.9 inch
FC136-08 | FT1380-200-M280 |  | 1.095 | 17 | Aeroquip | FC136 | 08 | Global TTC12 Crimp | ET1187 | Global TTC12 Crimp | 0.006 | See Notes |  | 0.008 | N/A | N/A | N/A | N/A | N/A | 1) Finished crimp ends at the scribe mark ±0.75mm (±.030 in).
FC136-08 | FT1380-275-M280 |  | 1.095 | 17 | Aeroquip | FC136 | 08 | Global TTC12 Crimp | ET1187 | Global TTC12 Crimp | 0.006 | See Notes |  | 0.008 | N/A | N/A | N/A | N/A | N/A | 1) Finished crimp ends at the scribe mark ±0.75mm (±.030 in).
FC136-08 | FT1381-200-M280 |  | 1.095 | 17 | Aeroquip | FC136 | 08 | Global TTC12 Crimp | ET1187 | Global TTC12 Crimp | 0.006 | See Notes |  | 0.008 | N/A | N/A | N/A | N/A | N/A | 1) Finished crimp ends at the scribe mark ±0.75mm (±.030 in).
FC136-08 | FT1307-200-M280 |  | 1.095 | 203 | Aeroquip | FC136 | 08 | Global TTC12 Crimp | ET1290 | Global TTC12 Crimp | 0.006 | See Notes |  | 0.008 | N/A | N/A | N/A | N/A | N/A | 1) Finished crimp ends at the scribe mark ±0.75mm (±.030 in).
FC136-08 | FT1307-200-M280 |  | 1.095 | N/A | Aeroquip | FC136 | 08 | Global TTC12 Crimp | FT1204_Group-(FT1204,FT1209,FT1244,FT1307) | Global TTC12 Crimp | 0.006 | See Notes |  | 0.008 | N/A | N/A | N/A | N/A | N/A | 1) Finished crimp ends at the scribe mark ±0.75mm (±.030 in).
FC136-08 | FT1330-200-5 |  | 1.095 | N/A | Aeroquip | FC136 | 08 | Global TTC12 Crimp | FT1330_Group-(FT1330,FT1320) | Global TTC12 Crimp | 0.006 | See Notes |  | 0.008 | N/A | N/A | N/A | N/A | N/A | 1) Finished crimp ends at the scribe mark ±0.75mm (±.030 in). 2) Target Setting value is applicable for FT1330 machine only.
FC136-08 | FT1330-275-M280 |  | 1.095 | N/A | Aeroquip | FC136 | 08 | Global TTC12 Crimp | FT1330_Group-(FT1330,FT1320) | Global TTC12 Crimp | 0.006 | See Notes |  | 0.008 | N/A | N/A | N/A | N/A | N/A | 1) Finished crimp ends at the scribe mark ±0.75mm (±.030 in). 2) Target Setting value is applicable for FT1330 machine only.
FC136-08 | FT1307-200-M280 |  | 1.095 | 914 | Aeroquip | FC136 | 08 | Global TTC12 Crimp | FT1340_Group-(FT1340,FT1360) | Global TTC12 Crimp | 0.006 | See Notes |  | 0.008 | N/A | N/A | N/A | N/A | N/A | 1) Finished crimp ends at the scribe mark ±0.75mm (±.030 in).
FC136-08 | FT1380-200-M280 |  | 1.095 | N/A | Aeroquip | FC136 | 08 | Global TTC12 Crimp | FT1370_Group-(FT1370,FT1380P) | Global TTC12 Crimp | 0.006 | See Notes |  | 0.008 | N/A | N/A | N/A | N/A | N/A | 1) Finished crimp ends at the scribe mark ±0.75mm (±.030 in).
FC136-08 | FT1380-275-M280 |  | 1.095 | N/A | Aeroquip | FC136 | 08 | Global TTC12 Crimp | FT1370_Group-(FT1370,FT1380P) | Global TTC12 Crimp | 0.006 | See Notes |  | 0.008 | N/A | N/A | N/A | N/A | N/A | 1) Finished crimp ends at the scribe mark ±0.75mm (±.030 in).
FC136-08 | FT1381-200-M280 |  | 1.095 | N/A | Aeroquip | FC136 | 08 | Global TTC12 Crimp | FT1370_Group-(FT1370,FT1380P) | Global TTC12 Crimp | 0.006 | See Notes |  | 0.008 | N/A | N/A | N/A | N/A | N/A | 1) Finished crimp ends at the scribe mark ±0.75mm (±.030 in).
FC136-08 | FT1380-200-M240 |  | 0.963 | 63 | Aeroquip | FC136 | 08 | Spiral Single Skive Crimp | ET1187 | Spiral Single Skive Crimp | 0.005 | 1.31 | Min. | 0.008 | N/A | N/A | N/A | N/A | N/A | External skive length = 1.04 inch
FC136-08 | FT1380-275-M240 |  | 0.963 | 63 | Aeroquip | FC136 | 08 | Spiral Single Skive Crimp | ET1187 | Spiral Single Skive Crimp | 0.005 | 1.31 | Min. | 0.008 | N/A | N/A | N/A | N/A | N/A | External skive length = 1.04 inch
FC136-08 | FT1307-200-M240 |  | 0.963 | 228 | Aeroquip | FC136 | 08 | Spiral Single Skive Crimp | ET1290 | Spiral Single Skive Crimp | 0.005 | 1.31 | Min. | 0.008 | N/A | N/A | N/A | N/A | N/A | External skive length = 1.04 inch
FC136-08 | FT1307-200-M240 |  | 0.963 | 293 | Aeroquip | FC136 | 08 | Spiral Single Skive Crimp | ET1290 | Spiral Single Skive Crimp | 0.005 | 1.31 | Min. | 0.008 | N/A | N/A | N/A | N/A | N/A | External skive length = 1.04 inch
FC136-08 | FT1307-200-M240 |  | 0.963 | N/A | Aeroquip | FC136 | 08 | Spiral Single Skive Crimp | FT1204_Group-(FT1204,FT1209,FT1244,FT1307) | Spiral Single Skive Crimp | 0.005 | 1.31 | Min. | 0.008 | N/A | N/A | N/A | N/A | N/A | External skive length = 1.04 inch
FC136-08 | FT1330-200-4 |  | 0.963 | N/A | Aeroquip | FC136 | 08 | Spiral Single Skive Crimp | FT1330_Group-(FT1330,FT1320) | Spiral Single Skive Crimp | 0.005 | 1.31 | Min. | 0.008 | N/A | N/A | N/A | N/A | N/A | 1) Target Setting value is applicable for FT1330 machine only. External skive length = 1.04 inch
FC136-08 | FT1330-275-M240 |  | 0.963 | N/A | Aeroquip | FC136 | 08 | Spiral Single Skive Crimp | FT1330_Group-(FT1330,FT1320) | Spiral Single Skive Crimp | 0.005 | 1.31 | Min. | 0.008 | N/A | N/A | N/A | N/A | N/A | 1) Target Setting value is applicable for FT1330 machine only. External skive length = 1.04 inch
FC136-08 | FT1307-200-M240 |  | 0.963 | 732 | Aeroquip | FC136 | 08 | Spiral Single Skive Crimp | FT1340_Group-(FT1340,FT1360) | Spiral Single Skive Crimp | 0.005 | 1.31 | Min. | 0.008 | N/A | N/A | N/A | N/A | N/A | External skive length = 1.04 inch
FC136-08 | FT1307-200-M240 |  | 0.963 | 863 | Aeroquip | FC136 | 08 | Spiral Single Skive Crimp | FT1340_Group-(FT1340,FT1360) | Spiral Single Skive Crimp | 0.005 | 1.31 | Min. | 0.008 | N/A | N/A | N/A | N/A | N/A | External skive length = 1.04 inch
FC136-08 | FT1380-200-M240 |  | 0.963 | N/A | Aeroquip | FC136 | 08 | Spiral Single Skive Crimp | FT1370_Group-(FT1370,FT1380P) | Spiral Single Skive Crimp | 0.005 | 1.31 | Min. | 0.008 | N/A | N/A | N/A | N/A | N/A | External skive length = 1.04 inch
FC136-08 | FT1380-275-M240 |  | 0.963 | N/A | Aeroquip | FC136 | 08 | Spiral Single Skive Crimp | FT1370_Group-(FT1370,FT1380P) | Spiral Single Skive Crimp | 0.005 | 1.31 | Min. | 0.008 | N/A | N/A | N/A | N/A | N/A | External skive length = 1.04 inch
FC136-08 | FT1380-200-M280 |  | 1.095 | 17 | Aeroquip | FC136 | 08 | Global TTC12 Crimp | FT1380_Group-(FT1380,ET4020,ET1280) | Global TTC12 Crimp | 0.006 | See Notes |  | 0.008 | N/A | N/A | N/A | N/A | N/A | 1) Finished crimp ends at the scribe mark ±0.75mm (±.030 in).
FC136-08 | FT1380-275-M280 |  | 1.095 | 17 | Aeroquip | FC136 | 08 | Global TTC12 Crimp | FT1380_Group-(FT1380,ET4020,ET1280) | Global TTC12 Crimp | 0.006 | See Notes |  | 0.008 | N/A | N/A | N/A | N/A | N/A | 1) Finished crimp ends at the scribe mark ±0.75mm (±.030 in).
FC136-08 | FT1381-200-M280 |  | 1.095 | 17 | Aeroquip | FC136 | 08 | Global TTC12 Crimp | FT1380_Group-(FT1380,ET4020,ET1280) | Global TTC12 Crimp | 0.006 | See Notes |  | 0.008 | N/A | N/A | N/A | N/A | N/A | 1) Finished crimp ends at the scribe mark ±0.75mm (±.030 in).
FC136-08 | FT1307-200-M280 |  | 1.095 | 203 | Aeroquip | FC136 | 08 | Global TTC12 Crimp | FT1390_Group-(FT1390,ET4040) | Global TTC12 Crimp | 0.006 | See Notes |  | 0.008 | N/A | N/A | N/A | N/A | N/A | 1) Finished crimp ends at the scribe mark ±0.75mm (±.030 in).
FC136-08 | FT1380-200-M240 |  | 0.963 | 63 | Aeroquip | FC136 | 08 | Spiral Single Skive Crimp | FT1380_Group-(FT1380,ET4020,ET1280) | Spiral Single Skive Crimp | 0.005 | 1.31 | Min. | 0.008 | N/A | N/A | N/A | N/A | N/A | External skive length = 1.04 inch
FC136-08 | FT1380-275-M240 |  | 0.963 | 63 | Aeroquip | FC136 | 08 | Spiral Single Skive Crimp | FT1380_Group-(FT1380,ET4020,ET1280) | Spiral Single Skive Crimp | 0.005 | 1.31 | Min. | 0.008 | N/A | N/A | N/A | N/A | N/A | External skive length = 1.04 inch
FC136-08 | FT1307-200-M240 |  | 0.963 | 228 | Aeroquip | FC136 | 08 | Spiral Single Skive Crimp | FT1390_Group-(FT1390,ET4040) | Spiral Single Skive Crimp | 0.005 | 1.31 | Min. | 0.008 | N/A | N/A | N/A | N/A | N/A | External skive length = 1.04 inch
FC136-08 | FT1380-200-M280 |  | 1.095 | 17 | Aeroquip | FC136 | 08 | 4S Fitting | ET1187 | TTC Crimp | 0.006 | See Notes |  | 0.008 | N/A | N/A | N/A | N/A | N/A | 1) Finished crimp ends at the scribe mark ±0.75mm (±.030 in).
FC136-08 | FT1380-275-M280 |  | 1.095 | 17 | Aeroquip | FC136 | 08 | 4S Fitting | ET1187 | TTC Crimp | 0.006 | See Notes |  | 0.008 | N/A | N/A | N/A | N/A | N/A | 1) Finished crimp ends at the scribe mark ±0.75mm (±.030 in).
FC136-08 | FT1381-200-M280 |  | 1.095 | 17 | Aeroquip | FC136 | 08 | 4S Fitting | ET1187 | TTC Crimp | 0.006 | See Notes |  | 0.008 | N/A | N/A | N/A | N/A | N/A | 1) Finished crimp ends at the scribe mark ±0.75mm (±.030 in).
FC136-08 | FT1307-200-M280 |  | 1.095 | 203 | Aeroquip | FC136 | 08 | 4S Fitting | ET1290 | TTC Crimp | 0.006 | See Notes |  | 0.008 | N/A | N/A | N/A | N/A | N/A | 1) Finished crimp ends at the scribe mark ±0.75mm (±.030 in).
FC136-08 | FT1307-200-M280 |  | 1.095 | N/A | Aeroquip | FC136 | 08 | 4S Fitting | FT1204_Group-(FT1204,FT1209,FT1244,FT1307) | TTC Crimp | 0.006 | See Notes |  | 0.008 | N/A | N/A | N/A | N/A | N/A | 1) Finished crimp ends at the scribe mark ±0.75mm (±.030 in).
FC136-08 | FT1330-200-5 |  | 1.095 | N/A | Aeroquip | FC136 | 08 | 4S Fitting | FT1330_Group-(FT1330,FT1320) | TTC Crimp | 0.006 | See Notes |  | 0.008 | N/A | N/A | N/A | N/A | N/A | 1) Finished crimp ends at the scribe mark ±0.75mm (±.030 in). 2) Target Setting value is applicable for FT1330 machine only.
FC136-08 | FT1330-275-M280 |  | 1.095 | N/A | Aeroquip | FC136 | 08 | 4S Fitting | FT1330_Group-(FT1330,FT1320) | TTC Crimp | 0.006 | See Notes |  | 0.008 | N/A | N/A | N/A | N/A | N/A | 1) Finished crimp ends at the scribe mark ±0.75mm (±.030 in). 2) Target Setting value is applicable for FT1330 machine only.
FC136-08 | FT1307-200-M280 |  | 1.095 | 914 | Aeroquip | FC136 | 08 | 4S Fitting | FT1340_Group-(FT1340,FT1360) | TTC Crimp | 0.006 | See Notes |  | 0.008 | N/A | N/A | N/A | N/A | N/A | 1) Finished crimp ends at the scribe mark ±0.75mm (±.030 in).
FC136-08 | FT1380-200-M280 |  | 1.095 | N/A | Aeroquip | FC136 | 08 | 4S Fitting | FT1370_Group-(FT1370,FT1380P) | TTC Crimp | 0.006 | See Notes |  | 0.008 | N/A | N/A | N/A | N/A | N/A | 1) Finished crimp ends at the scribe mark ±0.75mm (±.030 in).
FC136-08 | FT1380-275-M280 |  | 1.095 | N/A | Aeroquip | FC136 | 08 | 4S Fitting | FT1370_Group-(FT1370,FT1380P) | TTC Crimp | 0.006 | See Notes |  | 0.008 | N/A | N/A | N/A | N/A | N/A | 1) Finished crimp ends at the scribe mark ±0.75mm (±.030 in).
FC136-08 | FT1381-200-M280 |  | 1.095 | N/A | Aeroquip | FC136 | 08 | 4S Fitting | FT1370_Group-(FT1370,FT1380P) | TTC Crimp | 0.006 | See Notes |  | 0.008 | N/A | N/A | N/A | N/A | N/A | 1) Finished crimp ends at the scribe mark ±0.75mm (±.030 in).
FC136-08 | FT1380-200-M280 |  | 1.095 | 17 | Aeroquip | FC136 | 08 | 4S Fitting | FT1380_Group-(FT1380,ET4020,ET1280) | TTC Crimp | 0.006 | See Notes |  | 0.008 | N/A | N/A | N/A | N/A | N/A | 1) Finished crimp ends at the scribe mark ±0.75mm (±.030 in).
FC136-08 | FT1380-275-M280 |  | 1.095 | 17 | Aeroquip | FC136 | 08 | 4S Fitting | FT1380_Group-(FT1380,ET4020,ET1280) | TTC Crimp | 0.006 | See Notes |  | 0.008 | N/A | N/A | N/A | N/A | N/A | 1) Finished crimp ends at the scribe mark ±0.75mm (±.030 in).
FC136-08 | FT1381-200-M280 |  | 1.095 | 17 | Aeroquip | FC136 | 08 | 4S Fitting | FT1380_Group-(FT1380,ET4020,ET1280) | TTC Crimp | 0.006 | See Notes |  | 0.008 | N/A | N/A | N/A | N/A | N/A | 1) Finished crimp ends at the scribe mark ±0.75mm (±.030 in).
FC136-08 | FT1307-200-M280 |  | 1.095 | 203 | Aeroquip | FC136 | 08 | 4S Fitting | FT1390_Group-(FT1390,ET4040) | TTC Crimp | 0.006 | See Notes |  | 0.008 | N/A | N/A | N/A | N/A | N/A | 1) Finished crimp ends at the scribe mark ±0.75mm (±.030 in).
FC136-08 | ET5040DC-M280S |  | 1.095 | N/A | Aeroquip | FC136 | 08 | 4S Fitting | ET5070_Group-(ET5040,ET5050,ET5070) | TTC Crimp | 0.006 | See Notes |  | 0.008 | N/A | N/A | N/A | N/A | N/A | 1) Finished crimp ends at the scribe mark ±0.75mm (±.030 in).
FC136-08 | ET5040DC-M280S |  | 1.095 | N/A | Aeroquip | FC136 | 08 | Global TTC12 Crimp | ET5070_Group-(ET5040,ET5050,ET5070) | Global TTC12 Crimp | 0.006 | See Notes |  | 0.008 | N/A | N/A | N/A | N/A | N/A | 1) Finished crimp ends at the scribe mark ±0.75mm (±.030 in).
FC136-08 | ET5040DC-M240S |  | 0.963 | N/A | Aeroquip | FC136 | 08 | Spiral Single Skive Crimp | ET5070_Group-(ET5040,ET5050,ET5070) | Spiral Single Skive Crimp | 0.005 | 1.31 | Min. | 0.008 | N/A | N/A | N/A | N/A | N/A | External skive length = 1.04 inch
FC136-10 | FT1380-200-M280 |  | 1.2 | 122 | Aeroquip | FC136 | 10 | Global TTC12 Crimp | ET1187 | Global TTC12 Crimp | 0.006 | See Notes |  | 0.008 | N/A | N/A | N/A | N/A | N/A | 1) Finished crimp ends at the scribe mark ±0.75mm (±.030 in).
FC136-10 | FT1380-275-M280 |  | 1.2 | 122 | Aeroquip | FC136 | 10 | Global TTC12 Crimp | ET1187 | Global TTC12 Crimp | 0.006 | See Notes |  | 0.008 | N/A | N/A | N/A | N/A | N/A | 1) Finished crimp ends at the scribe mark ±0.75mm (±.030 in).
FC136-10 | FT1381-200-M280 |  | 1.2 | 122 | Aeroquip | FC136 | 10 | Global TTC12 Crimp | ET1187 | Global TTC12 Crimp | 0.006 | See Notes |  | 0.008 | N/A | N/A | N/A | N/A | N/A | 1) Finished crimp ends at the scribe mark ±0.75mm (±.030 in).
FC136-10 | FT1307-200-M280 |  | 1.2 | 308 | Aeroquip | FC136 | 10 | Global TTC12 Crimp | ET1290 | Global TTC12 Crimp | 0.006 | See Notes |  | 0.008 | N/A | N/A | N/A | N/A | N/A | 1) Finished crimp ends at the scribe mark ±0.75mm (±.030 in).
FC136-10 | FT1307-200-M280 |  | 1.2 | N/A | Aeroquip | FC136 | 10 | Global TTC12 Crimp | FT1204_Group-(FT1204,FT1209,FT1244,FT1307) | Global TTC12 Crimp | 0.006 | See Notes |  | 0.008 | N/A | N/A | N/A | N/A | N/A | 1) Finished crimp ends at the scribe mark ±0.75mm (±.030 in).
FC136-10 | FT1330-200-6 |  | 1.2 | N/A | Aeroquip | FC136 | 10 | Global TTC12 Crimp | FT1330_Group-(FT1330,FT1320) | Global TTC12 Crimp | 0.006 | See Notes |  | 0.008 | N/A | N/A | N/A | N/A | N/A | 1) Finished crimp ends at the scribe mark ±0.75mm (±.030 in). 2) Target Setting value is applicable for FT1330 machine only.
FC136-10 | FT1330-275-M280 |  | 1.2 | N/A | Aeroquip | FC136 | 10 | Global TTC12 Crimp | FT1330_Group-(FT1330,FT1320) | Global TTC12 Crimp | 0.006 | See Notes |  | 0.008 | N/A | N/A | N/A | N/A | N/A | 1) Finished crimp ends at the scribe mark ±0.75mm (±.030 in). 2) Target Setting value is applicable for FT1330 machine only.
FC136-10 | FT1307-200-M280 |  | 1.2 | 701 | Aeroquip | FC136 | 10 | Global TTC12 Crimp | FT1340_Group-(FT1340,FT1360) | Global TTC12 Crimp | 0.006 | See Notes |  | 0.008 | N/A | N/A | N/A | N/A | N/A | 1) Finished crimp ends at the scribe mark ±0.75mm (±.030 in).
FC136-10 | FT1380-200-M280 |  | 1.2 | N/A | Aeroquip | FC136 | 10 | Global TTC12 Crimp | FT1370_Group-(FT1370,FT1380P) | Global TTC12 Crimp | 0.006 | See Notes |  | 0.008 | N/A | N/A | N/A | N/A | N/A | 1) Finished crimp ends at the scribe mark ±0.75mm (±.030 in).
FC136-10 | FT1380-275-M280 |  | 1.2 | N/A | Aeroquip | FC136 | 10 | Global TTC12 Crimp | FT1370_Group-(FT1370,FT1380P) | Global TTC12 Crimp | 0.006 | See Notes |  | 0.008 | N/A | N/A | N/A | N/A | N/A | 1) Finished crimp ends at the scribe mark ±0.75mm (±.030 in).
FC136-10 | FT1381-200-M280 |  | 1.2 | N/A | Aeroquip | FC136 | 10 | Global TTC12 Crimp | FT1370_Group-(FT1370,FT1380P) | Global TTC12 Crimp | 0.006 | See Notes |  | 0.008 | N/A | N/A | N/A | N/A | N/A | 1) Finished crimp ends at the scribe mark ±0.75mm (±.030 in).
FC136-10 | FT1380-200-M280 |  | 1.122 | 44 | Aeroquip | FC136 | 10 | Spiral Single Skive Crimp | ET1187 | Spiral Single Skive Crimp | 0.005 | 1.415 | Min. | 0.008 | N/A | N/A | N/A | N/A | N/A | External skive length = 1.18 inch
FC136-10 | FT1380-275-M280 |  | 1.122 | 44 | Aeroquip | FC136 | 10 | Spiral Single Skive Crimp | ET1187 | Spiral Single Skive Crimp | 0.005 | 1.415 | Min. | 0.008 | N/A | N/A | N/A | N/A | N/A | External skive length = 1.18 inch
FC136-10 | FT1381-200-M280 |  | 1.122 | 44 | Aeroquip | FC136 | 10 | Spiral Single Skive Crimp | ET1187 | Spiral Single Skive Crimp | 0.005 | 1.415 | Min. | 0.008 | N/A | N/A | N/A | N/A | N/A | External skive length = 1.18 inch
FC136-10 | FT1307-200-M280 |  | 1.122 | 230 | Aeroquip | FC136 | 10 | Spiral Single Skive Crimp | ET1290 | Spiral Single Skive Crimp | 0.005 | 1.415 | Min. | 0.008 | N/A | N/A | N/A | N/A | N/A | External skive length = 1.18 inch
FC136-10 | FT1307-200-M280 |  | 1.122 | N/A | Aeroquip | FC136 | 10 | Spiral Single Skive Crimp | FT1204_Group-(FT1204,FT1209,FT1244,FT1307) | Spiral Single Skive Crimp | 0.005 | 1.415 | Min. | 0.008 | N/A | N/A | N/A | N/A | N/A | External skive length = 1.18 inch
FC136-10 | FT1330-200-5 |  | 1.122 | N/A | Aeroquip | FC136 | 10 | Spiral Single Skive Crimp | FT1330_Group-(FT1330,FT1320) | Spiral Single Skive Crimp | 0.005 | 1.415 | Min. | 0.008 | N/A | N/A | N/A | N/A | N/A | 1) Target Setting value is applicable for FT1330 machine only. External skive length = 1.18 inch
FC136-10 | FT1330-275-M280 |  | 1.122 | N/A | Aeroquip | FC136 | 10 | Spiral Single Skive Crimp | FT1330_Group-(FT1330,FT1320) | Spiral Single Skive Crimp | 0.005 | 1.415 | Min. | 0.008 | N/A | N/A | N/A | N/A | N/A | 1) Target Setting value is applicable for FT1330 machine only. External skive length = 1.18 inch
FC136-10 | FT1307-200-M280 |  | 1.122 | 859 | Aeroquip | FC136 | 10 | Spiral Single Skive Crimp | FT1340_Group-(FT1340,FT1360) | Spiral Single Skive Crimp | 0.005 | 1.415 | Min. | 0.008 | N/A | N/A | N/A | N/A | N/A | External skive length = 1.18 inch
FC136-10 | FT1380-200-M280 |  | 1.122 | N/A | Aeroquip | FC136 | 10 | Spiral Single Skive Crimp | FT1370_Group-(FT1370,FT1380P) | Spiral Single Skive Crimp | 0.005 | 1.415 | Min. | 0.008 | N/A | N/A | N/A | N/A | N/A | External skive length = 1.18 inch
FC136-10 | FT1380-275-M280 |  | 1.122 | N/A | Aeroquip | FC136 | 10 | Spiral Single Skive Crimp | FT1370_Group-(FT1370,FT1380P) | Spiral Single Skive Crimp | 0.005 | 1.415 | Min. | 0.008 | N/A | N/A | N/A | N/A | N/A | External skive length = 1.18 inch
FC136-10 | FT1381-200-M280 |  | 1.122 | N/A | Aeroquip | FC136 | 10 | Spiral Single Skive Crimp | FT1370_Group-(FT1370,FT1380P) | Spiral Single Skive Crimp | 0.005 | 1.415 | Min. | 0.008 | N/A | N/A | N/A | N/A | N/A | External skive length = 1.18 inch
FC136-10 | FT1380-200-M280 |  | 1.2 | 122 | Aeroquip | FC136 | 10 | Global TTC12 Crimp | FT1380_Group-(FT1380,ET4020,ET1280) | Global TTC12 Crimp | 0.006 | See Notes |  | 0.008 | N/A | N/A | N/A | N/A | N/A | 1) Finished crimp ends at the scribe mark ±0.75mm (±.030 in).
FC136-10 | FT1380-275-M280 |  | 1.2 | 122 | Aeroquip | FC136 | 10 | Global TTC12 Crimp | FT1380_Group-(FT1380,ET4020,ET1280) | Global TTC12 Crimp | 0.006 | See Notes |  | 0.008 | N/A | N/A | N/A | N/A | N/A | 1) Finished crimp ends at the scribe mark ±0.75mm (±.030 in).
FC136-10 | FT1381-200-M280 |  | 1.2 | 122 | Aeroquip | FC136 | 10 | Global TTC12 Crimp | FT1380_Group-(FT1380,ET4020,ET1280) | Global TTC12 Crimp | 0.006 | See Notes |  | 0.008 | N/A | N/A | N/A | N/A | N/A | 1) Finished crimp ends at the scribe mark ±0.75mm (±.030 in).
FC136-10 | FT1307-200-M280 |  | 1.2 | 308 | Aeroquip | FC136 | 10 | Global TTC12 Crimp | FT1390_Group-(FT1390,ET4040) | Global TTC12 Crimp | 0.006 | See Notes |  | 0.008 | N/A | N/A | N/A | N/A | N/A | 1) Finished crimp ends at the scribe mark ±0.75mm (±.030 in).
FC136-10 | FT1380-200-M280 |  | 1.122 | 44 | Aeroquip | FC136 | 10 | Spiral Single Skive Crimp | FT1380_Group-(FT1380,ET4020,ET1280) | Spiral Single Skive Crimp | 0.005 | 1.415 | Min. | 0.008 | N/A | N/A | N/A | N/A | N/A | External skive length = 1.18 inch
FC136-10 | FT1380-275-M280 |  | 1.122 | 44 | Aeroquip | FC136 | 10 | Spiral Single Skive Crimp | FT1380_Group-(FT1380,ET4020,ET1280) | Spiral Single Skive Crimp | 0.005 | 1.415 | Min. | 0.008 | N/A | N/A | N/A | N/A | N/A | External skive length = 1.18 inch
FC136-10 | FT1381-200-M280 |  | 1.122 | 44 | Aeroquip | FC136 | 10 | Spiral Single Skive Crimp | FT1380_Group-(FT1380,ET4020,ET1280) | Spiral Single Skive Crimp | 0.005 | 1.415 | Min. | 0.008 | N/A | N/A | N/A | N/A | N/A | External skive length = 1.18 inch
FC136-10 | FT1307-200-M280 |  | 1.122 | 230 | Aeroquip | FC136 | 10 | Spiral Single Skive Crimp | FT1390_Group-(FT1390,ET4040) | Spiral Single Skive Crimp | 0.005 | 1.415 | Min. | 0.008 | N/A | N/A | N/A | N/A | N/A | External skive length = 1.18 inch
FC136-10 | FT1380-200-M280 |  | 1.2 | 122 | Aeroquip | FC136 | 10 | 4S Fitting | ET1187 | TTC Crimp | 0.006 | See Notes |  | 0.008 | N/A | N/A | N/A | N/A | N/A | 1) Finished crimp ends at the scribe mark ±0.75mm (±.030 in).
FC136-10 | FT1380-275-M280 |  | 1.2 | 122 | Aeroquip | FC136 | 10 | 4S Fitting | ET1187 | TTC Crimp | 0.006 | See Notes |  | 0.008 | N/A | N/A | N/A | N/A | N/A | 1) Finished crimp ends at the scribe mark ±0.75mm (±.030 in).
FC136-10 | FT1381-200-M280 |  | 1.2 | 122 | Aeroquip | FC136 | 10 | 4S Fitting | ET1187 | TTC Crimp | 0.006 | See Notes |  | 0.008 | N/A | N/A | N/A | N/A | N/A | 1) Finished crimp ends at the scribe mark ±0.75mm (±.030 in).
FC136-10 | FT1307-200-M280 |  | 1.2 | 308 | Aeroquip | FC136 | 10 | 4S Fitting | ET1290 | TTC Crimp | 0.006 | See Notes |  | 0.008 | N/A | N/A | N/A | N/A | N/A | 1) Finished crimp ends at the scribe mark ±0.75mm (±.030 in).
FC136-10 | FT1307-200-M280 |  | 1.2 | N/A | Aeroquip | FC136 | 10 | 4S Fitting | FT1204_Group-(FT1204,FT1209,FT1244,FT1307) | TTC Crimp | 0.006 | See Notes |  | 0.008 | N/A | N/A | N/A | N/A | N/A | 1) Finished crimp ends at the scribe mark ±0.75mm (±.030 in).
FC136-10 | FT1330-200-6 |  | 1.2 | N/A | Aeroquip | FC136 | 10 | 4S Fitting | FT1330_Group-(FT1330,FT1320) | TTC Crimp | 0.006 | See Notes |  | 0.008 | N/A | N/A | N/A | N/A | N/A | 1) Finished crimp ends at the scribe mark ±0.75mm (±.030 in). 2) Target Setting value is applicable for FT1330 machine only.
FC136-10 | FT1330-275-M280 |  | 1.2 | N/A | Aeroquip | FC136 | 10 | 4S Fitting | FT1330_Group-(FT1330,FT1320) | TTC Crimp | 0.006 | See Notes |  | 0.008 | N/A | N/A | N/A | N/A | N/A | 1) Finished crimp ends at the scribe mark ±0.75mm (±.030 in). 2) Target Setting value is applicable for FT1330 machine only.
FC136-10 | FT1307-200-M280 |  | 1.2 | 701 | Aeroquip | FC136 | 10 | 4S Fitting | FT1340_Group-(FT1340,FT1360) | TTC Crimp | 0.006 | See Notes |  | 0.008 | N/A | N/A | N/A | N/A | N/A | 1) Finished crimp ends at the scribe mark ±0.75mm (±.030 in).
FC136-10 | FT1380-200-M280 |  | 1.2 | N/A | Aeroquip | FC136 | 10 | 4S Fitting | FT1370_Group-(FT1370,FT1380P) | TTC Crimp | 0.006 | See Notes |  | 0.008 | N/A | N/A | N/A | N/A | N/A | 1) Finished crimp ends at the scribe mark ±0.75mm (±.030 in).
FC136-10 | FT1380-275-M280 |  | 1.2 | N/A | Aeroquip | FC136 | 10 | 4S Fitting | FT1370_Group-(FT1370,FT1380P) | TTC Crimp | 0.006 | See Notes |  | 0.008 | N/A | N/A | N/A | N/A | N/A | 1) Finished crimp ends at the scribe mark ±0.75mm (±.030 in).
FC136-10 | FT1381-200-M280 |  | 1.2 | N/A | Aeroquip | FC136 | 10 | 4S Fitting | FT1370_Group-(FT1370,FT1380P) | TTC Crimp | 0.006 | See Notes |  | 0.008 | N/A | N/A | N/A | N/A | N/A | 1) Finished crimp ends at the scribe mark ±0.75mm (±.030 in).
FC136-10 | FT1380-200-M280 |  | 1.2 | 122 | Aeroquip | FC136 | 10 | 4S Fitting | FT1380_Group-(FT1380,ET4020,ET1280) | TTC Crimp | 0.006 | See Notes |  | 0.008 | N/A | N/A | N/A | N/A | N/A | 1) Finished crimp ends at the scribe mark ±0.75mm (±.030 in).
FC136-10 | FT1380-275-M280 |  | 1.2 | 122 | Aeroquip | FC136 | 10 | 4S Fitting | FT1380_Group-(FT1380,ET4020,ET1280) | TTC Crimp | 0.006 | See Notes |  | 0.008 | N/A | N/A | N/A | N/A | N/A | 1) Finished crimp ends at the scribe mark ±0.75mm (±.030 in).
FC136-10 | FT1381-200-M280 |  | 1.2 | 122 | Aeroquip | FC136 | 10 | 4S Fitting | FT1380_Group-(FT1380,ET4020,ET1280) | TTC Crimp | 0.006 | See Notes |  | 0.008 | N/A | N/A | N/A | N/A | N/A | 1) Finished crimp ends at the scribe mark ±0.75mm (±.030 in).
FC136-10 | FT1307-200-M280 |  | 1.2 | 308 | Aeroquip | FC136 | 10 | 4S Fitting | FT1390_Group-(FT1390,ET4040) | TTC Crimp | 0.006 | See Notes |  | 0.008 | N/A | N/A | N/A | N/A | N/A | 1) Finished crimp ends at the scribe mark ±0.75mm (±.030 in).
FC136-10 | ET5040DC-M280S |  | 1.2 | N/A | Aeroquip | FC136 | 10 | 4S Fitting | ET5070_Group-(ET5040,ET5050,ET5070) | TTC Crimp | 0.006 | See Notes |  | 0.008 | N/A | N/A | N/A | N/A | N/A | 1) Finished crimp ends at the scribe mark ±0.75mm (±.030 in).
FC136-10 | ET5040DC-M280S |  | 1.2 | N/A | Aeroquip | FC136 | 10 | Global TTC12 Crimp | ET5070_Group-(ET5040,ET5050,ET5070) | Global TTC12 Crimp | 0.006 | See Notes |  | 0.008 | N/A | N/A | N/A | N/A | N/A | 1) Finished crimp ends at the scribe mark ±0.75mm (±.030 in).
FC136-10 | ET5040DC-M280S |  | 1.122 | N/A | Aeroquip | FC136 | 10 | Spiral Single Skive Crimp | ET5070_Group-(ET5040,ET5050,ET5070) | Spiral Single Skive Crimp | 0.005 | 1.415 | Min. | 0.008 | N/A | N/A | N/A | N/A | N/A | External skive length = 1.18 inch
FC136-12 | FT1380-200-M320 |  | 1.355 | 140 | Aeroquip | FC136 | 12 | Global TTC12 Crimp | ET1187 | Global TTC12 Crimp | 0.006 | See Notes |  | 0.008 | N/A | N/A | N/A | N/A | N/A | 1) Finished crimp ends at the scribe mark ±0.75mm (±.030 in).
FC136-12 | FT1380-275-M320 |  | 1.355 | 140 | Aeroquip | FC136 | 12 | Global TTC12 Crimp | ET1187 | Global TTC12 Crimp | 0.006 | See Notes |  | 0.008 | N/A | N/A | N/A | N/A | N/A | 1) Finished crimp ends at the scribe mark ±0.75mm (±.030 in).
FC136-12 | FT1307-200-M320 |  | 1.355 | 305 | Aeroquip | FC136 | 12 | Global TTC12 Crimp | ET1290 | Global TTC12 Crimp | 0.006 | See Notes |  | 0.008 | N/A | N/A | N/A | N/A | N/A | 1) Finished crimp ends at the scribe mark ±0.75mm (±.030 in).
FC136-12 | FT1307-200-M320 |  | 1.355 | N/A | Aeroquip | FC136 | 12 | Global TTC12 Crimp | FT1204_Group-(FT1204,FT1209,FT1244,FT1307) | Global TTC12 Crimp | 0.006 | See Notes |  | 0.008 | N/A | N/A | N/A | N/A | N/A | 1) Finished crimp ends at the scribe mark ±0.75mm (±.030 in).
FC136-12 | FT1330-200-6 |  | 1.355 | N/A | Aeroquip | FC136 | 12 | Global TTC12 Crimp | FT1330_Group-(FT1330,FT1320) | Global TTC12 Crimp | 0.006 | See Notes |  | 0.008 | N/A | N/A | N/A | N/A | N/A | 1) Finished crimp ends at the scribe mark ±0.75mm (±.030 in). 2) Target Setting value is applicable for FT1330 machine only.
FC136-12 | FT1330-275-M320 |  | 1.355 | N/A | Aeroquip | FC136 | 12 | Global TTC12 Crimp | FT1330_Group-(FT1330,FT1320) | Global TTC12 Crimp | 0.006 | See Notes |  | 0.008 | N/A | N/A | N/A | N/A | N/A | 1) Finished crimp ends at the scribe mark ±0.75mm (±.030 in). 2) Target Setting value is applicable for FT1330 machine only.
FC136-12 | FT1307-200-M320 |  | 1.355 | 707 | Aeroquip | FC136 | 12 | Global TTC12 Crimp | FT1340_Group-(FT1340,FT1360) | Global TTC12 Crimp | 0.006 | See Notes |  | 0.008 | N/A | N/A | N/A | N/A | N/A | 1) Finished crimp ends at the scribe mark ±0.75mm (±.030 in).
FC136-12 | FT1380-200-M320 |  | 1.355 | N/A | Aeroquip | FC136 | 12 | Global TTC12 Crimp | FT1370_Group-(FT1370,FT1380P) | Global TTC12 Crimp | 0.006 | See Notes |  | 0.008 | N/A | N/A | N/A | N/A | N/A | 1) Finished crimp ends at the scribe mark ±0.75mm (±.030 in).
FC136-12 | FT1380-275-M320 |  | 1.355 | N/A | Aeroquip | FC136 | 12 | Global TTC12 Crimp | FT1370_Group-(FT1370,FT1380P) | Global TTC12 Crimp | 0.006 | See Notes |  | 0.008 | N/A | N/A | N/A | N/A | N/A | 1) Finished crimp ends at the scribe mark ±0.75mm (±.030 in).
FC136-12 | FT1380-200-M280 |  | 1.24 | 162 | Aeroquip | FC136 | 12 | Spiral Single Skive Crimp | ET1187 | Spiral Single Skive Crimp | 0.005 | 1.46 | Min. | 0.008 | N/A | N/A | N/A | N/A | N/A | External skive length = 1.21 inch
FC136-12 | FT1380-200-M320 |  | 1.285 | 70 | Aeroquip | FC136 | 12 | Spiral Single Skive Crimp | ET1187 | Spiral Single Skive Crimp | 0.007 | 1.46 | Min. | 0.012 | N/A | N/A | N/A | N/A | N/A | External skive length = 1.21 inch
FC136-12 | FT1380-275-M280 |  | 1.24 | 162 | Aeroquip | FC136 | 12 | Spiral Single Skive Crimp | ET1187 | Spiral Single Skive Crimp | 0.005 | 1.46 | Min. | 0.008 | N/A | N/A | N/A | N/A | N/A | External skive length = 1.21 inch
FC136-12 | FT1380-275-M320 |  | 1.285 | 70 | Aeroquip | FC136 | 12 | Spiral Single Skive Crimp | ET1187 | Spiral Single Skive Crimp | 0.007 | 1.46 | Min. | 0.012 | N/A | N/A | N/A | N/A | N/A | External skive length = 1.21 inch
FC136-12 | FT1381-200-M280 |  | 1.24 | 162 | Aeroquip | FC136 | 12 | Spiral Single Skive Crimp | ET1187 | Spiral Single Skive Crimp | 0.005 | 1.46 | Min. | 0.008 | N/A | N/A | N/A | N/A | N/A | External skive length = 1.21 inch
FC136-12 | FT1307-200-M280 |  | 1.24 | 348 | Aeroquip | FC136 | 12 | Spiral Single Skive Crimp | ET1290 | Spiral Single Skive Crimp | 0.005 | 1.46 | Min. | 0.008 | N/A | N/A | N/A | N/A | N/A | External skive length = 1.21 inch
FC136-12 | FT1307-200-M320 |  | 1.285 | 235 | Aeroquip | FC136 | 12 | Spiral Single Skive Crimp | ET1290 | Spiral Single Skive Crimp | 0.007 | 1.46 | Min. | 0.012 | N/A | N/A | N/A | N/A | N/A | External skive length = 1.21 inch
FC136-12 | FT1307-200-M280 |  | 1.24 | N/A | Aeroquip | FC136 | 12 | Spiral Single Skive Crimp | FT1204_Group-(FT1204,FT1209,FT1244,FT1307) | Spiral Single Skive Crimp | 0.005 | 1.46 | Min. | 0.008 | N/A | N/A | N/A | N/A | N/A | External skive length = 1.21 inch
FC136-12 | FT1307-200-M320 |  | 1.285 | N/A | Aeroquip | FC136 | 12 | Spiral Single Skive Crimp | FT1204_Group-(FT1204,FT1209,FT1244,FT1307) | Spiral Single Skive Crimp | 0.007 | 1.46 | Min. | 0.012 | N/A | N/A | N/A | N/A | N/A | External skive length = 1.21 inch
FC136-12 | FT1330-200-6 |  | 1.285 | N/A | Aeroquip | FC136 | 12 | Spiral Single Skive Crimp | FT1330_Group-(FT1330,FT1320) | Spiral Single Skive Crimp | 0.007 | 1.46 | Min. | 0.012 | N/A | N/A | N/A | N/A | N/A | 1) Target Setting value is applicable for FT1330 machine only. External skive length = 1.21 inch
FC136-12 | FT1330-275-M280 |  | 1.24 | N/A | Aeroquip | FC136 | 12 | Spiral Single Skive Crimp | FT1330_Group-(FT1330,FT1320) | Spiral Single Skive Crimp | 0.005 | 1.46 | Min. | 0.008 | N/A | N/A | N/A | N/A | N/A | 1) Target Setting value is applicable for FT1330 machine only. External skive length = 1.21 inch
FC136-12 | FT1330-275-M320 |  | 1.285 | N/A | Aeroquip | FC136 | 12 | Spiral Single Skive Crimp | FT1330_Group-(FT1330,FT1320) | Spiral Single Skive Crimp | 0.007 | 1.46 | Min. | 0.012 | N/A | N/A | N/A | N/A | N/A | 1) Target Setting value is applicable for FT1330 machine only. External skive length = 1.21 inch
FC136-12 | FT1307-200-M280 |  | 1.24 | 620 | Aeroquip | FC136 | 12 | Spiral Single Skive Crimp | FT1340_Group-(FT1340,FT1360) | Spiral Single Skive Crimp | 0.005 | 1.46 | Min. | 0.008 | N/A | N/A | N/A | N/A | N/A | External skive length = 1.21 inch
FC136-12 | FT1307-200-M320 |  | 1.285 | 849 | Aeroquip | FC136 | 12 | Spiral Single Skive Crimp | FT1340_Group-(FT1340,FT1360) | Spiral Single Skive Crimp | 0.007 | 1.46 | Min. | 0.012 | N/A | N/A | N/A | N/A | N/A | External skive length = 1.21 inch
FC136-12 | FT1380-200-M280 |  | 1.24 | N/A | Aeroquip | FC136 | 12 | Spiral Single Skive Crimp | FT1370_Group-(FT1370,FT1380P) | Spiral Single Skive Crimp | 0.005 | 1.46 | Min. | 0.008 | N/A | N/A | N/A | N/A | N/A | External skive length = 1.21 inch
FC136-12 | FT1380-200-M320 |  | 1.285 | N/A | Aeroquip | FC136 | 12 | Spiral Single Skive Crimp | FT1370_Group-(FT1370,FT1380P) | Spiral Single Skive Crimp | 0.007 | 1.46 | Min. | 0.012 | N/A | N/A | N/A | N/A | N/A | External skive length = 1.21 inch
FC136-12 | FT1380-275-M280 |  | 1.24 | N/A | Aeroquip | FC136 | 12 | Spiral Single Skive Crimp | FT1370_Group-(FT1370,FT1380P) | Spiral Single Skive Crimp | 0.005 | 1.46 | Min. | 0.008 | N/A | N/A | N/A | N/A | N/A | External skive length = 1.21 inch
FC136-12 | FT1380-275-M320 |  | 1.285 | N/A | Aeroquip | FC136 | 12 | Spiral Single Skive Crimp | FT1370_Group-(FT1370,FT1380P) | Spiral Single Skive Crimp | 0.007 | 1.46 | Min. | 0.012 | N/A | N/A | N/A | N/A | N/A | External skive length = 1.21 inch
FC136-12 | FT1381-200-M280 |  | 1.24 | N/A | Aeroquip | FC136 | 12 | Spiral Single Skive Crimp | FT1370_Group-(FT1370,FT1380P) | Spiral Single Skive Crimp | 0.005 | 1.46 | Min. | 0.008 | N/A | N/A | N/A | N/A | N/A | External skive length = 1.21 inch
FC136-12 | FT1380-200-M320 |  | 1.355 | 140 | Aeroquip | FC136 | 12 | Global TTC12 Crimp | FT1380_Group-(FT1380,ET4020,ET1280) | Global TTC12 Crimp | 0.006 | See Notes |  | 0.008 | N/A | N/A | N/A | N/A | N/A | 1) Finished crimp ends at the scribe mark ±0.75mm (±.030 in).
FC136-12 | FT1380-275-M320 |  | 1.355 | 140 | Aeroquip | FC136 | 12 | Global TTC12 Crimp | FT1380_Group-(FT1380,ET4020,ET1280) | Global TTC12 Crimp | 0.006 | See Notes |  | 0.008 | N/A | N/A | N/A | N/A | N/A | 1) Finished crimp ends at the scribe mark ±0.75mm (±.030 in).
FC136-12 | FT1307-200-M320 |  | 1.355 | 305 | Aeroquip | FC136 | 12 | Global TTC12 Crimp | FT1390_Group-(FT1390,ET4040) | Global TTC12 Crimp | 0.006 | See Notes |  | 0.008 | N/A | N/A | N/A | N/A | N/A | 1) Finished crimp ends at the scribe mark ±0.75mm (±.030 in).
FC136-12 | FT1380-200-M280 |  | 1.24 | 162 | Aeroquip | FC136 | 12 | Spiral Single Skive Crimp | FT1380_Group-(FT1380,ET4020,ET1280) | Spiral Single Skive Crimp | 0.005 | 1.46 | Min. | 0.008 | N/A | N/A | N/A | N/A | N/A | External skive length = 1.21 inch
FC136-12 | FT1380-200-M320 |  | 1.285 | 70 | Aeroquip | FC136 | 12 | Spiral Single Skive Crimp | FT1380_Group-(FT1380,ET4020,ET1280) | Spiral Single Skive Crimp | 0.007 | 1.46 | Min. | 0.012 | N/A | N/A | N/A | N/A | N/A | External skive length = 1.21 inch
FC136-12 | FT1380-275-M280 |  | 1.24 | 162 | Aeroquip | FC136 | 12 | Spiral Single Skive Crimp | FT1380_Group-(FT1380,ET4020,ET1280) | Spiral Single Skive Crimp | 0.005 | 1.46 | Min. | 0.008 | N/A | N/A | N/A | N/A | N/A | External skive length = 1.21 inch
FC136-12 | FT1380-275-M320 |  | 1.285 | 70 | Aeroquip | FC136 | 12 | Spiral Single Skive Crimp | FT1380_Group-(FT1380,ET4020,ET1280) | Spiral Single Skive Crimp | 0.007 | 1.46 | Min. | 0.012 | N/A | N/A | N/A | N/A | N/A | External skive length = 1.21 inch
FC136-12 | FT1381-200-M280 |  | 1.24 | 162 | Aeroquip | FC136 | 12 | Spiral Single Skive Crimp | FT1380_Group-(FT1380,ET4020,ET1280) | Spiral Single Skive Crimp | 0.005 | 1.46 | Min. | 0.008 | N/A | N/A | N/A | N/A | N/A | External skive length = 1.21 inch
FC136-12 | FT1307-200-M280 |  | 1.24 | 348 | Aeroquip | FC136 | 12 | Spiral Single Skive Crimp | FT1390_Group-(FT1390,ET4040) | Spiral Single Skive Crimp | 0.005 | 1.46 | Min. | 0.008 | N/A | N/A | N/A | N/A | N/A | External skive length = 1.21 inch
FC136-12 | FT1307-200-M320 |  | 1.285 | 235 | Aeroquip | FC136 | 12 | Spiral Single Skive Crimp | FT1390_Group-(FT1390,ET4040) | Spiral Single Skive Crimp | 0.007 | 1.46 | Min. | 0.012 | N/A | N/A | N/A | N/A | N/A | External skive length = 1.21 inch
FC136-12 | ET5040DC-M320S |  | 1.355 | N/A | Aeroquip | FC136 | 12 | Global TTC12 Crimp | ET5070_Group-(ET5040,ET5050,ET5070) | Global TTC12 Crimp | 0.006 | See Notes |  | 0.008 | N/A | N/A | N/A | N/A | N/A | 1) Finished crimp ends at the scribe mark ±0.75mm (±.030 in).
FC136-12 | ET5040DC-M280S |  | 1.24 | N/A | Aeroquip | FC136 | 12 | Spiral Single Skive Crimp | ET5070_Group-(ET5040,ET5050,ET5070) | Spiral Single Skive Crimp | 0.005 | 1.46 | Min. | 0.008 | N/A | N/A | N/A | N/A | N/A | External skive length = 1.21 inch
FC136-12 | ET5040DC-M320S |  | 1.285 | N/A | Aeroquip | FC136 | 12 | Spiral Single Skive Crimp | ET5070_Group-(ET5040,ET5050,ET5070) | Spiral Single Skive Crimp | 0.007 | 1.46 | Min. | 0.012 | N/A | N/A | N/A | N/A | N/A | External skive length = 1.21 inch
FC136-16 | FT1380-275-M370 |  | 1.725 | 313 | Aeroquip | FC136 | 16 | Global TTC12 Crimp | ET1187 | Global TTC12 Crimp | 0.006 | See Notes |  | 0.012 | N/A | N/A | N/A | N/A | N/A | 1) Finished crimp ends at the scribe mark ±0.75mm (±.030 in).
FC136-16 | FT1380-275-M420 |  | 1.725 | 116 | Aeroquip | FC136 | 16 | Global TTC12 Crimp | ET1187 | Global TTC12 Crimp | 0.006 | See Notes |  | 0.012 | N/A | N/A | N/A | N/A | N/A | 1) Finished crimp ends at the scribe mark ±0.75mm (±.030 in).
FC136-16 | FT1381-200-M370 |  | 1.725 | 313 | Aeroquip | FC136 | 16 | Global TTC12 Crimp | ET1187 | Global TTC12 Crimp | 0.006 | See Notes |  | 0.012 | N/A | N/A | N/A | N/A | N/A | 1) Finished crimp ends at the scribe mark ±0.75mm (±.030 in).
FC136-16 | FT1307-200-M420 |  | 1.725 | 281 | Aeroquip | FC136 | 16 | Global TTC12 Crimp | ET1290 | Global TTC12 Crimp | 0.006 | See Notes |  | 0.012 | N/A | N/A | N/A | N/A | N/A | 1) Finished crimp ends at the scribe mark ±0.75mm (±.030 in).
FC136-16 | FT1307-200-M420 |  | 1.725 | N/A | Aeroquip | FC136 | 16 | Global TTC12 Crimp | FT1204_Group-(FT1204,FT1209,FT1244,FT1307) | Global TTC12 Crimp | 0.006 | See Notes |  | 0.012 | N/A | N/A | N/A | N/A | N/A | 1) Finished crimp ends at the scribe mark ±0.75mm (±.030 in).
FC136-16 | FT1330-200-8 |  | 1.725 | N/A | Aeroquip | FC136 | 16 | Global TTC12 Crimp | FT1330_Group-(FT1330,FT1320) | Global TTC12 Crimp | 0.006 | See Notes |  | 0.012 | N/A | N/A | N/A | N/A | N/A | 1) Finished crimp ends at the scribe mark ±0.75mm (±.030 in). 2) Target Setting value is applicable for FT1330 machine only.
FC136-16 | FT1330-275-M370 |  | 1.725 | N/A | Aeroquip | FC136 | 16 | Global TTC12 Crimp | FT1330_Group-(FT1330,FT1320) | Global TTC12 Crimp | 0.006 | See Notes |  | 0.012 | N/A | N/A | N/A | N/A | N/A | 1) Finished crimp ends at the scribe mark ±0.75mm (±.030 in). 2) Target Setting value is applicable for FT1330 machine only.
FC136-16 | FT1330-275-M420 |  | 1.725 | N/A | Aeroquip | FC136 | 16 | Global TTC12 Crimp | FT1330_Group-(FT1330,FT1320) | Global TTC12 Crimp | 0.006 | See Notes |  | 0.012 | N/A | N/A | N/A | N/A | N/A | 1) Finished crimp ends at the scribe mark ±0.75mm (±.030 in). 2) Target Setting value is applicable for FT1330 machine only.
FC136-16 | FT1307-200-M420 |  | 1.725 | 756 | Aeroquip | FC136 | 16 | Global TTC12 Crimp | FT1340_Group-(FT1340,FT1360) | Global TTC12 Crimp | 0.006 | See Notes |  | 0.012 | N/A | N/A | N/A | N/A | N/A | 1) Finished crimp ends at the scribe mark ±0.75mm (±.030 in).
FC136-16 | FT1380-200-M420 |  | 1.725 | N/A | Aeroquip | FC136 | 16 | Global TTC12 Crimp | FT1370_Group-(FT1370,FT1380P) | Global TTC12 Crimp | 0.006 | See Notes |  | 0.012 | N/A | N/A | N/A | N/A | N/A | 1) Finished crimp ends at the scribe mark ±0.75mm (±.030 in).
FC136-16 | FT1380-275-M370 |  | 1.725 | N/A | Aeroquip | FC136 | 16 | Global TTC12 Crimp | FT1370_Group-(FT1370,FT1380P) | Global TTC12 Crimp | 0.006 | See Notes |  | 0.012 | N/A | N/A | N/A | N/A | N/A | 1) Finished crimp ends at the scribe mark ±0.75mm (±.030 in).
FC136-16 | FT1380-275-M420 |  | 1.725 | N/A | Aeroquip | FC136 | 16 | Global TTC12 Crimp | FT1370_Group-(FT1370,FT1380P) | Global TTC12 Crimp | 0.006 | See Notes |  | 0.012 | N/A | N/A | N/A | N/A | N/A | 1) Finished crimp ends at the scribe mark ±0.75mm (±.030 in).
FC136-16 | FT1381-200-M370 |  | 1.725 | N/A | Aeroquip | FC136 | 16 | Global TTC12 Crimp | FT1370_Group-(FT1370,FT1380P) | Global TTC12 Crimp | 0.006 | See Notes |  | 0.012 | N/A | N/A | N/A | N/A | N/A | 1) Finished crimp ends at the scribe mark ±0.75mm (±.030 in).
FC136-16 | FT1209-200-96 |  | 1.635 | 230 | Aeroquip | FC136 | 16 | Internal Skive Crimp | ET1290 | Internal Skive Crimp | 0.007 | 0.505 | ±.020 | 0.012 | N/A | N/A | N/A | N/A | N/A | 1) External skive length = 1.85 inch and Internal skive length = 0.47 inch
FC136-16 | FT1209-200-96 |  | 1.635 | N/A | Aeroquip | FC136 | 16 | Internal Skive Crimp | FT1204_Group-(FT1204,FT1209,FT1244,FT1307) | Internal Skive Crimp | 0.007 | 0.505 | ±.020 | 0.012 | N/A | N/A | N/A | N/A | N/A | 1) External skive length = 1.85 inch and Internal skive length = 0.47 inch
FC136-16 | FT1209-200-96 |  | 1.635 | 859 | Aeroquip | FC136 | 16 | Internal Skive Crimp | FT1340_Group-(FT1340,FT1360) | Internal Skive Crimp | 0.007 | 0.505 | ±.020 | 0.012 | N/A | N/A | N/A | N/A | N/A | 1) External skive length = 1.85 inch and Internal skive length = 0.47 inch
FC136-16 | FT1380-275-M370 |  | 1.54 | 128 | Aeroquip | FC136 | 16 | Spiral Single Skive Crimp | ET1187 | Spiral Single Skive Crimp | 0.007 | 1.54 | Min. | 0.012 | N/A | N/A | N/A | N/A | N/A | External skive length = 1.3 inch
FC136-16 | FT1381-200-M370 |  | 1.54 | 128 | Aeroquip | FC136 | 16 | Spiral Single Skive Crimp | ET1187 | Spiral Single Skive Crimp | 0.007 | 1.54 | Min. | 0.012 | N/A | N/A | N/A | N/A | N/A | External skive length = 1.3 inch
FC136-16 | FT1307-200-M370 |  | 1.54 | 293 | Aeroquip | FC136 | 16 | Spiral Single Skive Crimp | ET1290 | Spiral Single Skive Crimp | 0.007 | 1.54 | Min. | 0.012 | N/A | N/A | N/A | N/A | N/A | External skive length = 1.3 inch
FC136-16 | FT1307-200-M370 |  | 1.54 | 358 | Aeroquip | FC136 | 16 | Spiral Single Skive Crimp | ET1290 | Spiral Single Skive Crimp | 0.007 | 1.54 | Min. | 0.012 | N/A | N/A | N/A | N/A | N/A | External skive length = 1.3 inch
FC136-16 | FT1307-200-M370 |  | 1.54 | N/A | Aeroquip | FC136 | 16 | Spiral Single Skive Crimp | FT1204_Group-(FT1204,FT1209,FT1244,FT1307) | Spiral Single Skive Crimp | 0.007 | 1.54 | Min. | 0.012 | N/A | N/A | N/A | N/A | N/A | External skive length = 1.3 inch
FC136-16 | FT1330-200-8 |  | 1.54 | N/A | Aeroquip | FC136 | 16 | Spiral Single Skive Crimp | FT1330_Group-(FT1330,FT1320) | Spiral Single Skive Crimp | 0.007 | 1.54 | Min. | 0.012 | N/A | N/A | N/A | N/A | N/A | 1) Target Setting value is applicable for FT1330 machine only. External skive length = 1.3 inch
FC136-16 | FT1330-275-M370 |  | 1.54 | N/A | Aeroquip | FC136 | 16 | Spiral Single Skive Crimp | FT1330_Group-(FT1330,FT1320) | Spiral Single Skive Crimp | 0.007 | 1.54 | Min. | 0.012 | N/A | N/A | N/A | N/A | N/A | 1) Target Setting value is applicable for FT1330 machine only. External skive length = 1.3 inch
FC136-16 | FT1307-200-M370 |  | 1.54 | 600 | Aeroquip | FC136 | 16 | Spiral Single Skive Crimp | FT1340_Group-(FT1340,FT1360) | Spiral Single Skive Crimp | 0.007 | 1.54 | Min. | 0.012 | N/A | N/A | N/A | N/A | N/A | External skive length = 1.3 inch
FC136-16 | FT1307-200-M370 |  | 1.54 | 732 | Aeroquip | FC136 | 16 | Spiral Single Skive Crimp | FT1340_Group-(FT1340,FT1360) | Spiral Single Skive Crimp | 0.007 | 1.54 | Min. | 0.012 | N/A | N/A | N/A | N/A | N/A | External skive length = 1.3 inch
FC136-16 | FT1380-275-M370 |  | 1.54 | N/A | Aeroquip | FC136 | 16 | Spiral Single Skive Crimp | FT1370_Group-(FT1370,FT1380P) | Spiral Single Skive Crimp | 0.007 | 1.54 | Min. | 0.012 | N/A | N/A | N/A | N/A | N/A | External skive length = 1.3 inch
FC136-16 | FT1381-200-M370 |  | 1.54 | N/A | Aeroquip | FC136 | 16 | Spiral Single Skive Crimp | FT1370_Group-(FT1370,FT1380P) | Spiral Single Skive Crimp | 0.007 | 1.54 | Min. | 0.012 | N/A | N/A | N/A | N/A | N/A | External skive length = 1.3 inch
FC136-16 | FT1380-275-M370 |  | 1.725 | 313 | Aeroquip | FC136 | 16 | Global TTC12 Crimp | FT1380_Group-(FT1380,ET4020,ET1280) | Global TTC12 Crimp | 0.006 | See Notes |  | 0.012 | N/A | N/A | N/A | N/A | N/A | 1) Finished crimp ends at the scribe mark ±0.75mm (±.030 in).
FC136-16 | FT1380-275-M420 |  | 1.725 | 116 | Aeroquip | FC136 | 16 | Global TTC12 Crimp | FT1380_Group-(FT1380,ET4020,ET1280) | Global TTC12 Crimp | 0.006 | See Notes |  | 0.012 | N/A | N/A | N/A | N/A | N/A | 1) Finished crimp ends at the scribe mark ±0.75mm (±.030 in).
FC136-16 | FT1381-200-M370 |  | 1.725 | 313 | Aeroquip | FC136 | 16 | Global TTC12 Crimp | FT1380_Group-(FT1380,ET4020,ET1280) | Global TTC12 Crimp | 0.006 | See Notes |  | 0.012 | N/A | N/A | N/A | N/A | N/A | 1) Finished crimp ends at the scribe mark ±0.75mm (±.030 in).
FC136-16 | FT1307-200-M420 |  | 1.725 | 281 | Aeroquip | FC136 | 16 | Global TTC12 Crimp | FT1390_Group-(FT1390,ET4040) | Global TTC12 Crimp | 0.006 | See Notes |  | 0.012 | N/A | N/A | N/A | N/A | N/A | 1) Finished crimp ends at the scribe mark ±0.75mm (±.030 in).
FC136-16 | FT1209-200-96 |  | 1.635 | 230 | Aeroquip | FC136 | 16 | Internal Skive Crimp | FT1390_Group-(FT1390,ET4040) | Internal Skive Crimp | 0.007 | 0.505 | ±.020 | 0.012 | N/A | N/A | N/A | N/A | N/A | 1) External skive length = 1.85 inch and Internal skive length = 0.47 inch
FC136-16 | FT1380-275-M370 |  | 1.54 | 128 | Aeroquip | FC136 | 16 | Spiral Single Skive Crimp | FT1380_Group-(FT1380,ET4020,ET1280) | Spiral Single Skive Crimp | 0.007 | 1.54 | Min. | 0.012 | N/A | N/A | N/A | N/A | N/A | External skive length = 1.3 inch
FC136-16 | FT1381-200-M370 |  | 1.54 | 128 | Aeroquip | FC136 | 16 | Spiral Single Skive Crimp | FT1380_Group-(FT1380,ET4020,ET1280) | Spiral Single Skive Crimp | 0.007 | 1.54 | Min. | 0.012 | N/A | N/A | N/A | N/A | N/A | External skive length = 1.3 inch
FC136-16 | FT1307-200-M370 |  | 1.54 | 293 | Aeroquip | FC136 | 16 | Spiral Single Skive Crimp | FT1390_Group-(FT1390,ET4040) | Spiral Single Skive Crimp | 0.007 | 1.54 | Min. | 0.012 | N/A | N/A | N/A | N/A | N/A | External skive length = 1.3 inch
FC136-16 | ET5040DC-M420S |  | 1.725 | N/A | Aeroquip | FC136 | 16 | Global TTC12 Crimp | ET5070_Group-(ET5040,ET5050,ET5070) | Global TTC12 Crimp | 0.006 | See Notes |  | 0.012 | N/A | N/A | N/A | N/A | N/A | 1) Finished crimp ends at the scribe mark ±0.75mm (±.030 in).
FC136-16 | ET5040DC-M370S |  | 1.54 | N/A | Aeroquip | FC136 | 16 | Spiral Single Skive Crimp | ET5070_Group-(ET5040,ET5050,ET5070) | Spiral Single Skive Crimp | 0.007 | 1.54 | Min. | 0.012 | N/A | N/A | N/A | N/A | N/A | External skive length = 1.3 inch
FC136-20 | FT1307-200-M520 |  | 2.055 | 218 | Aeroquip | FC136 | 20 | Global TTC12 Crimp | ET1290 | Global TTC12 Crimp | 0.006 | See Notes |  | 0.012 | N/A | N/A | N/A | N/A | N/A | 1) Finished crimp ends at the scribe mark ±0.75mm (±.030 in).
FC136-20 | FT1307-200-M520 |  | 2.055 | N/A | Aeroquip | FC136 | 20 | Global TTC12 Crimp | FT1204_Group-(FT1204,FT1209,FT1244,FT1307) | Global TTC12 Crimp | 0.006 | See Notes |  | 0.012 | N/A | N/A | N/A | N/A | N/A | 1) Finished crimp ends at the scribe mark ±0.75mm (±.030 in).
FC136-20 | FT1330-275-M465 |  | 2.055 | N/A | Aeroquip | FC136 | 20 | Global TTC12 Crimp | FT1330_Group-(FT1330,FT1320) | Global TTC12 Crimp | 0.006 | See Notes |  | 0.012 | N/A | N/A | N/A | N/A | N/A | 1) Finished crimp ends at the scribe mark ±0.75mm (±.030 in). 2) Target Setting value is applicable for FT1330 machine only.
FC136-20 | FT1307-200-M520 |  | 2.055 | 884 | Aeroquip | FC136 | 20 | Global TTC12 Crimp | FT1340_Group-(FT1340,FT1360) | Global TTC12 Crimp | 0.006 | See Notes |  | 0.012 | N/A | N/A | N/A | N/A | N/A | 1) Finished crimp ends at the scribe mark ±0.75mm (±.030 in).
FC136-20 | FT1380-275-M465 |  | 2.055 | N/A | Aeroquip | FC136 | 20 | Global TTC12 Crimp | FT1370_Group-(FT1370,FT1380P) | Global TTC12 Crimp | 0.006 | See Notes |  | 0.012 | N/A | N/A | N/A | N/A | N/A | 1) Finished crimp ends at the scribe mark ±0.75mm (±.030 in).
FC136-20 | FT1382-200-M465 |  | 2.055 | N/A | Aeroquip | FC136 | 20 | Global TTC12 Crimp | FT1370_Group-(FT1370,FT1380P) | Global TTC12 Crimp | 0.006 | See Notes |  | 0.012 | N/A | N/A | N/A | N/A | N/A | 1) Finished crimp ends at the scribe mark ±0.75mm (±.030 in).
FC136-20 | FT1382-275-M465 |  | 2.055 | N/A | Aeroquip | FC136 | 20 | Global TTC12 Crimp | FT1370_Group-(FT1370,FT1380P) | Global TTC12 Crimp | 0.006 | See Notes |  | 0.012 | N/A | N/A | N/A | N/A | N/A | 1) Finished crimp ends at the scribe mark ±0.75mm (±.030 in).
FC136-20 | FT1209-200-14 |  | 2 | 247 | Aeroquip | FC136 | 20 | Internal Skive Crimp | ET1290 | Internal Skive Crimp | 0.007 |  |  | 0.012 | N/A | N/A | N/A | N/A | N/A | 1) Crimp full length of socket. 2) External skive length = 2.05 inch and Internal skive length = 0.47 inch.
FC136-20 | FT1390-200-14 |  | 2 | 247 | Aeroquip | FC136 | 20 | Internal Skive Crimp | ET1290 | Internal Skive Crimp | 0.007 |  |  | 0.012 | N/A | N/A | N/A | N/A | N/A | 1) Crimp full length of socket. 2) External skive length = 2.05 inch and Internal skive length = 0.47 inch.
FC136-20 | FT1209-200-14 |  | 2 | N/A | Aeroquip | FC136 | 20 | Internal Skive Crimp | FT1204_Group-(FT1204,FT1209,FT1244,FT1307) | Internal Skive Crimp | 0.007 |  |  | 0.012 | N/A | N/A | N/A | N/A | N/A | 1) Crimp full length of socket. 2) External skive length = 2.05 inch and Internal skive length = 0.47 inch.
FC136-20 | FT1390-200-14 |  | 2 | N/A | Aeroquip | FC136 | 20 | Internal Skive Crimp | FT1204_Group-(FT1204,FT1209,FT1244,FT1307) | Internal Skive Crimp | 0.007 |  |  | 0.012 | N/A | N/A | N/A | N/A | N/A | 1) Crimp full length of socket. 2) External skive length = 2.05 inch and Internal skive length = 0.47 inch.
FC136-20 | FT1209-200-14 |  | 2 | 825 | Aeroquip | FC136 | 20 | Internal Skive Crimp | FT1340_Group-(FT1340,FT1360) | Internal Skive Crimp | 0.007 |  |  | 0.012 | N/A | N/A | N/A | N/A | N/A | 1) Crimp full length of socket. 2) External skive length = 2.05 inch and Internal skive length = 0.47 inch.
FC136-20 | FT1390-200-14 |  | 2 | 825 | Aeroquip | FC136 | 20 | Internal Skive Crimp | FT1340_Group-(FT1340,FT1360) | Internal Skive Crimp | 0.007 |  |  | 0.012 | N/A | N/A | N/A | N/A | N/A | 1) Crimp full length of socket. 2) External skive length = 2.05 inch and Internal skive length = 0.47 inch.
FC136-20 | FT1307-200-M465 |  | 1.915 | 294 | Aeroquip | FC136 | 20 | Precrimped Spiral Single Skive | ET1290 | Precrimped Spiral Single Skive | 0.007 | 1.835 | Min. | 0.012 | N/A | N/A | N/A | N/A | N/A
FC136-20 | FT1307-200-M465 |  | 1.915 | N/A | Aeroquip | FC136 | 20 | Precrimped Spiral Single Skive | FT1204_Group-(FT1204,FT1209,FT1244,FT1307) | Precrimped Spiral Single Skive | 0.007 | 1.835 | Min. | 0.012 | N/A | N/A | N/A | N/A | N/A
FC136-20 | FT1307-200-M465 |  | 1.915 | 729 | Aeroquip | FC136 | 20 | Precrimped Spiral Single Skive | FT1340_Group-(FT1340,FT1360) | Precrimped Spiral Single Skive | 0.007 | 1.835 | Min. | 0.012 | N/A | N/A | N/A | N/A | N/A
FC136-20 | FT1380-275-M465 |  | 2.055 | 269 | Aeroquip | FC136 | 20 | Global TTC12 Crimp | FT1380_Group-(FT1380,ET4020,ET1280) | Global TTC12 Crimp | 0.006 | See Notes |  | 0.012 | N/A | N/A | N/A | N/A | N/A | 1) Finished crimp ends at the scribe mark ±0.75mm (±.030 in).
FC136-20 | FT1382-200-M465 |  | 2.055 | 269 | Aeroquip | FC136 | 20 | Global TTC12 Crimp | FT1380_Group-(FT1380,ET4020,ET1280) | Global TTC12 Crimp | 0.006 | See Notes |  | 0.012 | N/A | N/A | N/A | N/A | N/A | 1) Finished crimp ends at the scribe mark ±0.75mm (±.030 in).
FC136-20 | FT1382-275-M465 |  | 2.055 | 269 | Aeroquip | FC136 | 20 | Global TTC12 Crimp | FT1380_Group-(FT1380,ET4020,ET1280) | Global TTC12 Crimp | 0.006 | See Notes |  | 0.012 | N/A | N/A | N/A | N/A | N/A | 1) Finished crimp ends at the scribe mark ±0.75mm (±.030 in).
FC136-20 | FT1307-200-M520 |  | 2.055 | 218 | Aeroquip | FC136 | 20 | Global TTC12 Crimp | FT1390_Group-(FT1390,ET4040) | Global TTC12 Crimp | 0.006 | See Notes |  | 0.012 | N/A | N/A | N/A | N/A | N/A | 1) Finished crimp ends at the scribe mark ±0.75mm (±.030 in).
FC136-20 | FT1209-200-14 |  | 2 | 247 | Aeroquip | FC136 | 20 | Internal Skive Crimp | FT1390_Group-(FT1390,ET4040) | Internal Skive Crimp | 0.007 |  |  | 0.012 | N/A | N/A | N/A | N/A | N/A | 1) Crimp full length of socket. 2) External skive length = 2.05 inch and Internal skive length = 0.47 inch.
FC136-20 | FT1390-200-14 |  | 2 | 247 | Aeroquip | FC136 | 20 | Internal Skive Crimp | FT1390_Group-(FT1390,ET4040) | Internal Skive Crimp | 0.007 |  |  | 0.012 | N/A | N/A | N/A | N/A | N/A | 1) Crimp full length of socket. 2) External skive length = 2.05 inch and Internal skive length = 0.47 inch.
FC136-20 | FT1307-200-M465 |  | 1.915 | 294 | Aeroquip | FC136 | 20 | Precrimped Spiral Single Skive | FT1390_Group-(FT1390,ET4040) | Precrimped Spiral Single Skive | 0.007 | 1.835 | Min. | 0.012 | N/A | N/A | N/A | N/A | N/A
FC136-20 | ET5040DC-M520S |  | 2.055 | N/A | Aeroquip | FC136 | 20 | Global TTC12 Crimp | ET5070_Group-(ET5040,ET5050,ET5070) | Global TTC12 Crimp | 0.006 | See Notes |  | 0.012 | N/A | N/A | N/A | N/A | N/A | 1) Finished crimp ends at the scribe mark ±0.75mm (±.030 in).
FC136-20 | ET5040DC-M505S |  | 2 | N/A | Aeroquip | FC136 | 20 | Internal Skive Crimp | ET5070_Group-(ET5040,ET5050,ET5070) | Internal Skive Crimp | 0.007 |  |  | 0.012 | N/A | N/A | N/A | N/A | N/A | 1) Crimp full length of socket. 2) External skive length = 2.05 inch and Internal skive length = 0.47 inch.
FC136-20 | ET5040DC-M465S |  | 1.915 | N/A | Aeroquip | FC136 | 20 | Precrimped Spiral Single Skive | ET5070_Group-(ET5040,ET5050,ET5070) | Precrimped Spiral Single Skive | 0.007 | 1.835 | Min. | 0.012 | N/A | N/A | N/A | N/A | N/A
FC136-24 | FT1307-200-M550 |  | 2.2 | 245 | Aeroquip | FC136 | 24 | Global TTC12 Crimp | ET1290 | Global TTC12 Crimp | 0.006 | See Notes |  | 0.012 | N/A | N/A | N/A | N/A | N/A | 1) Finished crimp ends at the scribe mark ±0.75mm (±.030 in).
FC136-24 | FT1307-200-M550 |  | 2.2 | 310 | Aeroquip | FC136 | 24 | Global TTC12 Crimp | ET1290 | Global TTC12 Crimp | 0.006 | See Notes |  | 0.012 | N/A | N/A | N/A | N/A | N/A | 1) Finished crimp ends at the scribe mark ±0.75mm (±.030 in).
FC136-24 | FT1307-200-M550 |  | 2.2 | N/A | Aeroquip | FC136 | 24 | Global TTC12 Crimp | FT1204_Group-(FT1204,FT1209,FT1244,FT1307) | Global TTC12 Crimp | 0.006 | See Notes |  | 0.012 | N/A | N/A | N/A | N/A | N/A | 1) Finished crimp ends at the scribe mark ±0.75mm (±.030 in).
FC136-24 | FT1307-200-M550 |  | 2.2 | 697 | Aeroquip | FC136 | 24 | Global TTC12 Crimp | FT1340_Group-(FT1340,FT1360) | Global TTC12 Crimp | 0.006 | See Notes |  | 0.012 | N/A | N/A | N/A | N/A | N/A | 1) Finished crimp ends at the scribe mark ±0.75mm (±.030 in).
FC136-24 | FT1307-200-M550 |  | 2.2 | 829 | Aeroquip | FC136 | 24 | Global TTC12 Crimp | FT1340_Group-(FT1340,FT1360) | Global TTC12 Crimp | 0.006 | See Notes |  | 0.012 | N/A | N/A | N/A | N/A | N/A | 1) Finished crimp ends at the scribe mark ±0.75mm (±.030 in).
FC136-24 | FT1209-200-15 |  | 2.25 | 317 | Aeroquip | FC136 | 24 | Internal Skive Crimp | ET1290 | Internal Skive Crimp | 0.007 |  |  | 0.012 | N/A | N/A | N/A | N/A | N/A | 1) Crimp full length of socket. 2) External skive length = 2.05 inch and Internal skive length = 0.57 inch
FC136-24 | FT1390-200-15 |  | 2.25 | 317 | Aeroquip | FC136 | 24 | Internal Skive Crimp | ET1290 | Internal Skive Crimp | 0.007 |  |  | 0.012 | N/A | N/A | N/A | N/A | N/A | 1) Crimp full length of socket. 2) External skive length = 2.05 inch and Internal skive length = 0.57 inch
FC136-24 | FT1209-200-15 |  | 2.25 | N/A | Aeroquip | FC136 | 24 | Internal Skive Crimp | FT1204_Group-(FT1204,FT1209,FT1244,FT1307) | Internal Skive Crimp | 0.007 |  |  | 0.012 | N/A | N/A | N/A | N/A | N/A | 1) Crimp full length of socket. 2) External skive length = 2.05 inch and Internal skive length = 0.57 inch
FC136-24 | FT1390-200-15 |  | 2.25 | N/A | Aeroquip | FC136 | 24 | Internal Skive Crimp | FT1204_Group-(FT1204,FT1209,FT1244,FT1307) | Internal Skive Crimp | 0.007 |  |  | 0.012 | N/A | N/A | N/A | N/A | N/A | 1) Crimp full length of socket. 2) External skive length = 2.05 inch and Internal skive length = 0.57 inch
FC136-24 | FT1209-200-15 |  | 2.25 | 683 | Aeroquip | FC136 | 24 | Internal Skive Crimp | FT1340_Group-(FT1340,FT1360) | Internal Skive Crimp | 0.007 |  |  | 0.012 | N/A | N/A | N/A | N/A | N/A | 1) Crimp full length of socket. 2) External skive length = 2.05 inch and Internal skive length = 0.57 inch
FC136-24 | FT1390-200-15 |  | 2.25 | 683 | Aeroquip | FC136 | 24 | Internal Skive Crimp | FT1340_Group-(FT1340,FT1360) | Internal Skive Crimp | 0.007 |  |  | 0.012 | N/A | N/A | N/A | N/A | N/A | 1) Crimp full length of socket. 2) External skive length = 2.05 inch and Internal skive length = 0.57 inch
FC136-24 | FT1307-200-M550 |  | 2.23 | 275 | Aeroquip | FC136 | 24 | Precrimped Spiral Single Skive | ET1290 | Precrimped Spiral Single Skive | 0.007 | 2.045 | Min. | 0.012 | N/A | N/A | N/A | N/A | N/A
FC136-24 | FT1307-200-M550 |  | 2.23 | 340 | Aeroquip | FC136 | 24 | Precrimped Spiral Single Skive | ET1290 | Precrimped Spiral Single Skive | 0.007 | 2.045 | Min. | 0.012 | N/A | N/A | N/A | N/A | N/A
FC136-24 | FT1307-200-M550 |  | 2.23 | N/A | Aeroquip | FC136 | 24 | Precrimped Spiral Single Skive | FT1204_Group-(FT1204,FT1209,FT1244,FT1307) | Precrimped Spiral Single Skive | 0.007 | 2.045 | Min. | 0.012 | N/A | N/A | N/A | N/A | N/A
FC136-24 | FT1307-200-M550 |  | 2.23 | 636 | Aeroquip | FC136 | 24 | Precrimped Spiral Single Skive | FT1340_Group-(FT1340,FT1360) | Precrimped Spiral Single Skive | 0.007 | 2.045 | Min. | 0.012 | N/A | N/A | N/A | N/A | N/A
FC136-24 | FT1307-200-M550 |  | 2.23 | 768 | Aeroquip | FC136 | 24 | Precrimped Spiral Single Skive | FT1340_Group-(FT1340,FT1360) | Precrimped Spiral Single Skive | 0.007 | 2.045 | Min. | 0.012 | N/A | N/A | N/A | N/A | N/A
FC136-24 | FT1307-200-M550 |  | 2.2 | 245 | Aeroquip | FC136 | 24 | Global TTC12 Crimp | FT1390_Group-(FT1390,ET4040) | Global TTC12 Crimp | 0.006 | See Notes |  | 0.012 | N/A | N/A | N/A | N/A | N/A | 1) Finished crimp ends at the scribe mark ±0.75mm (±.030 in).
FC136-24 | FT1209-200-15 |  | 2.25 | 317 | Aeroquip | FC136 | 24 | Internal Skive Crimp | FT1390_Group-(FT1390,ET4040) | Internal Skive Crimp | 0.007 |  |  | 0.012 | N/A | N/A | N/A | N/A | N/A | 1) Crimp full length of socket. 2) External skive length = 2.05 inch and Internal skive length = 0.57 inch
FC136-24 | FT1390-200-15 |  | 2.25 | 317 | Aeroquip | FC136 | 24 | Internal Skive Crimp | FT1390_Group-(FT1390,ET4040) | Internal Skive Crimp | 0.007 |  |  | 0.012 | N/A | N/A | N/A | N/A | N/A | 1) Crimp full length of socket. 2) External skive length = 2.05 inch and Internal skive length = 0.57 inch
FC136-24 | FT1307-200-M550 |  | 2.23 | 275 | Aeroquip | FC136 | 24 | Precrimped Spiral Single Skive | FT1390_Group-(FT1390,ET4040) | Precrimped Spiral Single Skive | 0.007 | 2.045 | Min. | 0.012 | N/A | N/A | N/A | N/A | N/A
FC136-24 | ET5040DC-M550S |  | 2.2 | N/A | Aeroquip | FC136 | 24 | Global TTC12 Crimp | ET5070_Group-(ET5040,ET5050,ET5070) | Global TTC12 Crimp | 0.006 | See Notes |  | 0.012 | N/A | N/A | N/A | N/A | N/A | 1) Finished crimp ends at the scribe mark ±0.75mm (±.030 in).
FC136-24 | ET5040DC-M550S |  | 2.25 | N/A | Aeroquip | FC136 | 24 | Internal Skive Crimp | ET5070_Group-(ET5040,ET5050,ET5070) | Internal Skive Crimp | 0.007 |  |  | 0.012 | N/A | N/A | N/A | N/A | N/A | 1) Crimp full length of socket. 2) External skive length = 2.05 inch and Internal skive length = 0.57 inch
FC136-24 | ET5040DC-M550S |  | 2.23 | N/A | Aeroquip | FC136 | 24 | Precrimped Spiral Single Skive | ET5070_Group-(ET5040,ET5050,ET5070) | Precrimped Spiral Single Skive | 0.007 | 2.045 | Min. | 0.012 | N/A | N/A | N/A | N/A | N/A
FC136-32 | FT1307-200-M690 |  | 2.723 | 216 | Aeroquip | FC136 | 32 | Global TTC12 Crimp | ET1290 | Global TTC12 Crimp | 0.006 | See Notes |  | 0.012 | N/A | N/A | N/A | N/A | N/A | 1) Finished crimp ends at the scribe mark ±0.75mm (±.030 in).
FC136-32 | FT1307-200-M690 |  | 2.723 | N/A | Aeroquip | FC136 | 32 | Global TTC12 Crimp | FT1204_Group-(FT1204,FT1209,FT1244,FT1307) | Global TTC12 Crimp | 0.006 | See Notes |  | 0.012 | N/A | N/A | N/A | N/A | N/A | 1) Finished crimp ends at the scribe mark ±0.75mm (±.030 in).
FC136-32 | FT1307-200-M690 |  | 2.723 | 888 | Aeroquip | FC136 | 32 | Global TTC12 Crimp | FT1340_Group-(FT1340,FT1360) | Global TTC12 Crimp | 0.006 | See Notes |  | 0.012 | N/A | N/A | N/A | N/A | N/A | 1) Finished crimp ends at the scribe mark ±0.75mm (±.030 in).
FC136-32 | FT1209-200-23 |  | 2.845 | 247 | Aeroquip | FC136 | 32 | Internal Skive Crimp | ET1290 | Internal Skive Crimp | 0.007 |  |  | 0.012 | N/A | N/A | N/A | N/A | N/A | 1) Crimp full length of socket. 2) External skive length = 2.30 inch and Internal skive length = 0.74 inch
FC136-32 | FT1209-200-23 |  | 2.845 | N/A | Aeroquip | FC136 | 32 | Internal Skive Crimp | FT1204_Group-(FT1204,FT1209,FT1244,FT1307) | Internal Skive Crimp | 0.007 |  |  | 0.012 | N/A | N/A | N/A | N/A | N/A | 1) Crimp full length of socket. 2) External skive length = 2.30 inch and Internal skive length = 0.74 inch
FC136-32 | FT1209-200-23 |  | 2.845 | 825 | Aeroquip | FC136 | 32 | Internal Skive Crimp | FT1340_Group-(FT1340,FT1360) | Internal Skive Crimp | 0.007 |  |  | 0.012 | N/A | N/A | N/A | N/A | N/A | 1) Crimp full length of socket. 2) External skive length = 2.30 inch and Internal skive length = 0.74 inch
FC136-32 | FT1307-200-M690 |  | 2.81 | 303 | Aeroquip | FC136 | 32 | Precrimped Spiral Single Skive | ET1290 | Precrimped Spiral Single Skive | 0.005 | 1.985 | Min. | 0.012 | N/A | N/A | N/A | N/A | N/A | External skive length = 2.05 inch
FC136-32 | FT1307-200-M690 |  | 2.81 | N/A | Aeroquip | FC136 | 32 | Precrimped Spiral Single Skive | FT1204_Group-(FT1204,FT1209,FT1244,FT1307) | Precrimped Spiral Single Skive | 0.005 | 1.985 | Min. | 0.012 | N/A | N/A | N/A | N/A | N/A | External skive length = 2.05 inch
FC136-32 | FT1307-200-M690 |  | 2.81 | 711 | Aeroquip | FC136 | 32 | Precrimped Spiral Single Skive | FT1340_Group-(FT1340,FT1360) | Precrimped Spiral Single Skive | 0.005 | 1.985 | Min. | 0.012 | N/A | N/A | N/A | N/A | N/A | External skive length = 2.05 inch
FC136-32 | FT1307-200-M690 |  | 2.81 | 303 | Aeroquip | FC136 | 32 | Spiral Single Skive Crimp | ET1290 | Spiral Single Skive Crimp | 0.005 | 1.985 | Min. | 0.012 | N/A | N/A | N/A | N/A | N/A
FC136-32 | FT1307-200-M690 |  | 2.81 | N/A | Aeroquip | FC136 | 32 | Spiral Single Skive Crimp | FT1204_Group-(FT1204,FT1209,FT1244,FT1307) | Spiral Single Skive Crimp | 0.005 | 1.985 | Min. | 0.012 | N/A | N/A | N/A | N/A | N/A
FC136-32 | FT1307-200-M690 |  | 2.81 | 711 | Aeroquip | FC136 | 32 | Spiral Single Skive Crimp | FT1340_Group-(FT1340,FT1360) | Spiral Single Skive Crimp | 0.005 | 1.985 | Min. | 0.012 | N/A | N/A | N/A | N/A | N/A
FC136-32 | FT1307-200-M690 |  | 2.723 | 216 | Aeroquip | FC136 | 32 | Global TTC12 Crimp | FT1390_Group-(FT1390,ET4040) | Global TTC12 Crimp | 0.006 | See Notes |  | 0.012 | N/A | N/A | N/A | N/A | N/A | 1) Finished crimp ends at the scribe mark ±0.75mm (±.030 in).
FC136-32 | FT1209-200-23 |  | 2.845 | 247 | Aeroquip | FC136 | 32 | Internal Skive Crimp | FT1390_Group-(FT1390,ET4040) | Internal Skive Crimp | 0.007 |  |  | 0.012 | N/A | N/A | N/A | N/A | N/A | 1) Crimp full length of socket. 2) External skive length = 2.30 inch and Internal skive length = 0.74 inch
FC136-32 | FT1307-200-M690 |  | 2.81 | 303 | Aeroquip | FC136 | 32 | Precrimped Spiral Single Skive | FT1390_Group-(FT1390,ET4040) | Precrimped Spiral Single Skive | 0.005 | 1.985 | Min. | 0.012 | N/A | N/A | N/A | N/A | N/A | External skive length = 2.05 inch
FC136-32 | FT1307-200-M690 |  | 2.81 | 303 | Aeroquip | FC136 | 32 | Spiral Single Skive Crimp | FT1390_Group-(FT1390,ET4040) | Spiral Single Skive Crimp | 0.005 | 1.985 | Min. | 0.012 | N/A | N/A | N/A | N/A | N/A
FC136-32 | ET5040DC-M690S |  | 2.723 | N/A | Aeroquip | FC136 | 32 | Global TTC12 Crimp | ET5070_Group-(ET5040,ET5050,ET5070) | Global TTC12 Crimp | 0.006 | See Notes |  | 0.012 | N/A | N/A | N/A | N/A | N/A | 1) Finished crimp ends at the scribe mark ±0.75mm (±.030 in).
FC136-32 | ET5040DC-M720S |  | 2.845 | N/A | Aeroquip | FC136 | 32 | Internal Skive Crimp | ET5070_Group-(ET5040,ET5050,ET5070) | Internal Skive Crimp | 0.007 |  |  | 0.012 | N/A | N/A | N/A | N/A | N/A | 1) Crimp full length of socket. 2) External skive length = 2.30 inch and Internal skive length = 0.74 inch
FC136-32 | ET5040DC-M690S |  | 2.81 | N/A | Aeroquip | FC136 | 32 | Precrimped Spiral Single Skive | ET5070_Group-(ET5040,ET5050,ET5070) | Precrimped Spiral Single Skive | 0.005 | 1.985 | Min. | 0.012 | N/A | N/A | N/A | N/A | N/A | External skive length = 2.05 inch
FC136-32 | ET5040DC-M690S |  | 2.81 | N/A | Aeroquip | FC136 | 32 | Spiral Single Skive Crimp | ET5070_Group-(ET5040,ET5050,ET5070) | Spiral Single Skive Crimp | 0.005 | 1.985 | Min. | 0.012 | N/A | N/A | N/A | N/A | N/A
FC186-04 | FT1330-200-39 |  | 0.337 | N/A | Aeroquip | FC186 | 04 | Flat Teflon Crimp | FT1330_Group-(FT1330,FT1320) | Flat Teflon Crimp | 0.003 | See Notes |  | 0.006 | N/A | N/A | N/A | N/A | N/A | 1) Positive Backstop for fitting location is required when crimping this hose style. 2) Crimp socket full length of socket. 3) Target Setting value is applicable for FT1330 machine only.
FC186-04 | FT1330-275-M090 |  | 0.337 | N/A | Aeroquip | FC186 | 04 | Flat Teflon Crimp | FT1330_Group-(FT1330,FT1320) | Flat Teflon Crimp | 0.003 | See Notes |  | 0.006 | N/A | N/A | N/A | N/A | N/A | 1) Positive Backstop for fitting location is required when crimping this hose style. 2) Crimp socket full length of socket. 3) Target Setting value is applicable for FT1330 machine only.
FC186-04 | ET5040DC-M090S |  | 0.337 | N/A | Aeroquip | FC186 | 04 | Flat Teflon Crimp | ET5070_Group-(ET5040,ET5050,ET5070) | Flat Teflon Crimp | 0.003 | See Notes |  | 0.006 | N/A | N/A | N/A | N/A | N/A | 1) Positive Backstop for fitting location is required when crimping this hose style. 2) Crimp socket full length of socket.
FC186-05 | FT1380-275-M090 |  | 0.407 | 97 | Aeroquip | FC186 | 05 | Beadlock | ET1187 | Beadlock | 0.003 | 0.504 | ±.015 | 0.006 | N/A | N/A | N/A | N/A | N/A | 1) Requires -04 size fitting and socket.
FC186-05 | FT1330-200-40 |  | 0.407 | N/A | Aeroquip | FC186 | 05 | Beadlock | FT1330_Group-(FT1330,FT1320) | Beadlock | 0.003 | 0.504 | ±.015 | 0.006 | N/A | N/A | N/A | N/A | N/A | 1) Requires -04 size fitting and socket. 2) Target Setting value is applicable for FT1330 machine only.
FC186-05 | FT1330-275-M090 |  | 0.407 | N/A | Aeroquip | FC186 | 05 | Beadlock | FT1330_Group-(FT1330,FT1320) | Beadlock | 0.003 | 0.504 | ±.015 | 0.006 | N/A | N/A | N/A | N/A | N/A | 1) Requires -04 size fitting and socket. 2) Target Setting value is applicable for FT1330 machine only.
FC186-05 | FT1380-275-M090 |  | 0.407 | N/A | Aeroquip | FC186 | 05 | Beadlock | FT1370_Group-(FT1370,FT1380P) | Beadlock | 0.003 | 0.504 | ±.015 | 0.006 | N/A | N/A | N/A | N/A | N/A | 1) Requires -04 size fitting and socket.
FC186-05 | FT1380-275-M090 |  | 0.407 | 97 | Aeroquip | FC186 | 05 | Flat Teflon Crimp | ET1187 | Flat Teflon Crimp | 0.003 | See Notes |  | 0.006 | N/A | N/A | N/A | N/A | N/A | 1) Positive backstop for fitting location is required when crimping this hose style. 2) -05 size hose uses -04 size socket.
FC186-05 | FT1330-200-40 |  | 0.407 | N/A | Aeroquip | FC186 | 05 | Flat Teflon Crimp | FT1330_Group-(FT1330,FT1320) | Flat Teflon Crimp | 0.003 | See Notes |  | 0.006 | N/A | N/A | N/A | N/A | N/A | 1) Positive backstop for fitting location is required when crimping this hose style. 2) -05 size hose uses -04 size socket. 3) Target Setting value is applicable for FT1330 machine only.
FC186-05 | FT1330-275-M090 |  | 0.407 | N/A | Aeroquip | FC186 | 05 | Flat Teflon Crimp | FT1330_Group-(FT1330,FT1320) | Flat Teflon Crimp | 0.003 | See Notes |  | 0.006 | N/A | N/A | N/A | N/A | N/A | 1) Positive backstop for fitting location is required when crimping this hose style. 2) -05 size hose uses -04 size socket. 3) Target Setting value is applicable for FT1330 machine only.
FC186-05 | FT1380-275-M090 |  | 0.407 | N/A | Aeroquip | FC186 | 05 | Flat Teflon Crimp | FT1370_Group-(FT1370,FT1380P) | Flat Teflon Crimp | 0.003 | See Notes |  | 0.006 | N/A | N/A | N/A | N/A | N/A | 1) Positive backstop for fitting location is required when crimping this hose style. 2) -05 size hose uses -04 size socket.
FC186-05 | FT1380-275-M090 |  | 0.407 | 97 | Aeroquip | FC186 | 05 | Beadlock | FT1380_Group-(FT1380,ET4020,ET1280) | Beadlock | 0.003 | 0.504 | ±.015 | 0.006 | N/A | N/A | N/A | N/A | N/A | 1) Requires -04 size fitting and socket.
FC186-05 | FT1380-275-M090 |  | 0.407 | 97 | Aeroquip | FC186 | 05 | Flat Teflon Crimp | FT1380_Group-(FT1380,ET4020,ET1280) | Flat Teflon Crimp | 0.003 | See Notes |  | 0.006 | N/A | N/A | N/A | N/A | N/A | 1) Positive backstop for fitting location is required when crimping this hose style. 2) -05 size hose uses -04 size socket.
FC186-05 | ET5040DC-M090S |  | 0.407 | N/A | Aeroquip | FC186 | 05 | Beadlock | ET5070_Group-(ET5040,ET5050,ET5070) | Beadlock | 0.003 | 0.504 | ±.015 | 0.006 | N/A | N/A | N/A | N/A | N/A | 1) Requires -04 size fitting and socket.
FC186-05 | ET5040DC-M090S |  | 0.407 | N/A | Aeroquip | FC186 | 05 | Flat Teflon Crimp | ET5070_Group-(ET5040,ET5050,ET5070) | Flat Teflon Crimp | 0.003 | See Notes |  | 0.006 | N/A | N/A | N/A | N/A | N/A | 1) Positive backstop for fitting location is required when crimping this hose style. 2) -05 size hose uses -04 size socket.
FC186-06 | FT1380-275-M120 |  | 0.467 | 39 | Aeroquip | FC186 | 06 | Beadlock | ET1187 | Beadlock | 0.003 | 0.49 | ±.015 | 0.006 | N/A | N/A | N/A | N/A | N/A | 1) Requires -05 size fitting and socket.
FC186-06 | FT1330-200-41 |  | 0.467 | N/A | Aeroquip | FC186 | 06 | Beadlock | FT1330_Group-(FT1330,FT1320) | Beadlock | 0.003 | 0.49 | ±.015 | 0.006 | N/A | N/A | N/A | N/A | N/A | 1) Requires -05 size fitting and socket. 2) Target Setting value is applicable for FT1330 machine only.
FC186-06 | FT1330-275-M120 |  | 0.467 | N/A | Aeroquip | FC186 | 06 | Beadlock | FT1330_Group-(FT1330,FT1320) | Beadlock | 0.003 | 0.49 | ±.015 | 0.006 | N/A | N/A | N/A | N/A | N/A | 1) Requires -05 size fitting and socket. 2) Target Setting value is applicable for FT1330 machine only.
FC186-06 | FT1380-275-M120 |  | 0.467 | N/A | Aeroquip | FC186 | 06 | Beadlock | FT1370_Group-(FT1370,FT1380P) | Beadlock | 0.003 | 0.49 | ±.015 | 0.006 | N/A | N/A | N/A | N/A | N/A | 1) Requires -05 size fitting and socket.
FC186-06 | FT1380-275-M120 |  | 0.467 | 39 | Aeroquip | FC186 | 06 | Flat Teflon Crimp | ET1187 | Flat Teflon Crimp | 0.003 | See Notes |  | 0.006 | N/A | N/A | N/A | N/A | N/A | 1) Positive backstop for fitting location is required when crimping this hose style. 2) -06 size hose uses -05 size socket.
FC186-06 | FT1330-200-41 |  | 0.467 | N/A | Aeroquip | FC186 | 06 | Flat Teflon Crimp | FT1330_Group-(FT1330,FT1320) | Flat Teflon Crimp | 0.003 | See Notes |  | 0.006 | N/A | N/A | N/A | N/A | N/A | 1) Positive backstop for fitting location is required when crimping this hose style. 2) -06 size hose uses -05 size socket. 3) Target Setting value is applicable for FT1330 machine only.
FC186-06 | FT1330-275-M120 |  | 0.467 | N/A | Aeroquip | FC186 | 06 | Flat Teflon Crimp | FT1330_Group-(FT1330,FT1320) | Flat Teflon Crimp | 0.003 | See Notes |  | 0.006 | N/A | N/A | N/A | N/A | N/A | 1) Positive backstop for fitting location is required when crimping this hose style. 2) -06 size hose uses -05 size socket. 3) Target Setting value is applicable for FT1330 machine only.
FC186-06 | FT1380-275-M120 |  | 0.467 | N/A | Aeroquip | FC186 | 06 | Flat Teflon Crimp | FT1370_Group-(FT1370,FT1380P) | Flat Teflon Crimp | 0.003 | See Notes |  | 0.006 | N/A | N/A | N/A | N/A | N/A | 1) Positive backstop for fitting location is required when crimping this hose style. 2) -06 size hose uses -05 size socket.
FC186-06 | FT1380-275-M120 |  | 0.467 | 39 | Aeroquip | FC186 | 06 | Beadlock | FT1380_Group-(FT1380,ET4020,ET1280) | Beadlock | 0.003 | 0.49 | ±.015 | 0.006 | N/A | N/A | N/A | N/A | N/A | 1) Requires -05 size fitting and socket.
FC186-06 | FT1380-275-M120 |  | 0.467 | 39 | Aeroquip | FC186 | 06 | Flat Teflon Crimp | FT1380_Group-(FT1380,ET4020,ET1280) | Flat Teflon Crimp | 0.003 | See Notes |  | 0.006 | N/A | N/A | N/A | N/A | N/A | 1) Positive backstop for fitting location is required when crimping this hose style. 2) -06 size hose uses -05 size socket.
FC186-06 | ET5040DC-M120S |  | 0.467 | N/A | Aeroquip | FC186 | 06 | Beadlock | ET5070_Group-(ET5040,ET5050,ET5070) | Beadlock | 0.003 | 0.49 | ±.015 | 0.006 | N/A | N/A | N/A | N/A | N/A | 1) Requires -05 size fitting and socket.
FC186-06 | ET5040DC-M120S |  | 0.467 | N/A | Aeroquip | FC186 | 06 | Flat Teflon Crimp | ET5070_Group-(ET5040,ET5050,ET5070) | Flat Teflon Crimp | 0.003 | See Notes |  | 0.006 | N/A | N/A | N/A | N/A | N/A | 1) Positive backstop for fitting location is required when crimping this hose style. 2) -06 size hose uses -05 size socket.
FC186-08 | FT1307-200-M150 |  | 0.567 | 186 | Aeroquip | FC186 | 08 | Flat Teflon Crimp | ET1290 | Flat Teflon Crimp | 0.003 | See Notes |  | 0.006 | N/A | N/A | N/A | N/A | N/A | 1) Positive Backstop for fitting location is required when crimping this hose style. 2) Crimp socket full length of socket.
FC186-08 | FT1307-200-M150 |  | 0.567 | 251 | Aeroquip | FC186 | 08 | Flat Teflon Crimp | ET1290 | Flat Teflon Crimp | 0.003 | See Notes |  | 0.006 | N/A | N/A | N/A | N/A | N/A | 1) Positive Backstop for fitting location is required when crimping this hose style. 2) Crimp socket full length of socket.
FC186-08 | FT1307-200-M150 |  | 0.567 | N/A | Aeroquip | FC186 | 08 | Flat Teflon Crimp | FT1204_Group-(FT1204,FT1209,FT1244,FT1307) | Flat Teflon Crimp | 0.003 | See Notes |  | 0.006 | N/A | N/A | N/A | N/A | N/A | 1) Positive Backstop for fitting location is required when crimping this hose style. 2) Crimp socket full length of socket.
FC186-08 | FT1330-200-36 |  | 0.567 | N/A | Aeroquip | FC186 | 08 | Flat Teflon Crimp | FT1330_Group-(FT1330,FT1320) | Flat Teflon Crimp | 0.003 | See Notes |  | 0.006 | N/A | N/A | N/A | N/A | N/A | 1) Positive Backstop for fitting location is required when crimping this hose style. 2) Crimp socket full length of socket. 3) Target Setting value is applicable for FT1330 machine only.
FC186-08 | FT1330-275-M150 |  | 0.567 | N/A | Aeroquip | FC186 | 08 | Flat Teflon Crimp | FT1330_Group-(FT1330,FT1320) | Flat Teflon Crimp | 0.003 | See Notes |  | 0.006 | N/A | N/A | N/A | N/A | N/A | 1) Positive Backstop for fitting location is required when crimping this hose style. 2) Crimp socket full length of socket. 3) Target Setting value is applicable for FT1330 machine only.
FC186-08 | FT1307-200-M150 |  | 0.567 | 817 | Aeroquip | FC186 | 08 | Flat Teflon Crimp | FT1340_Group-(FT1340,FT1360) | Flat Teflon Crimp | 0.003 | See Notes |  | 0.006 | N/A | N/A | N/A | N/A | N/A | 1) Positive Backstop for fitting location is required when crimping this hose style. 2) Crimp socket full length of socket.
FC186-08 | FT1307-200-M150 |  | 0.567 | 949 | Aeroquip | FC186 | 08 | Flat Teflon Crimp | FT1340_Group-(FT1340,FT1360) | Flat Teflon Crimp | 0.003 | See Notes |  | 0.006 | N/A | N/A | N/A | N/A | N/A | 1) Positive Backstop for fitting location is required when crimping this hose style. 2) Crimp socket full length of socket.
FC186-08 | FT1307-200-M150 |  | 0.567 | 186 | Aeroquip | FC186 | 08 | Flat Teflon Crimp | FT1390_Group-(FT1390,ET4040) | Flat Teflon Crimp | 0.003 | See Notes |  | 0.006 | N/A | N/A | N/A | N/A | N/A | 1) Positive Backstop for fitting location is required when crimping this hose style. 2) Crimp socket full length of socket.
FC186-08 | FT1307-200-M150 |  | 0.567 | 251 | Aeroquip | FC186 | 08 | Flat Teflon Crimp | FT1390_Group-(FT1390,ET4040) | Flat Teflon Crimp | 0.003 | See Notes |  | 0.006 | N/A | N/A | N/A | N/A | N/A | 1) Positive Backstop for fitting location is required when crimping this hose style. 2) Crimp socket full length of socket.
FC186-08 | ET5040DC-M150S |  | 0.567 | N/A | Aeroquip | FC186 | 08 | Flat Teflon Crimp | ET5070_Group-(ET5040,ET5050,ET5070) | Flat Teflon Crimp | 0.003 | See Notes |  | 0.006 | N/A | N/A | N/A | N/A | N/A | 1) Positive Backstop for fitting location is required when crimping this hose style. 2) Crimp socket full length of socket.
FC186-10 | FT1307-200-M150 |  | 0.667 | 286 | Aeroquip | FC186 | 10 | Flat Teflon Crimp | ET1290 | Flat Teflon Crimp | 0.003 | See Notes |  | 0.006 | N/A | N/A | N/A | N/A | N/A | 1) Positive backstop for fitting location is required when crimping this hose style. 2) -10 size hose uses -08 size socket.
FC186-10 | FT1307-200-M150 |  | 0.667 | 351 | Aeroquip | FC186 | 10 | Flat Teflon Crimp | ET1290 | Flat Teflon Crimp | 0.003 | See Notes |  | 0.006 | N/A | N/A | N/A | N/A | N/A | 1) Positive backstop for fitting location is required when crimping this hose style. 2) -10 size hose uses -08 size socket.
FC186-10 | FT1307-200-M150 |  | 0.667 | N/A | Aeroquip | FC186 | 10 | Flat Teflon Crimp | FT1204_Group-(FT1204,FT1209,FT1244,FT1307) | Flat Teflon Crimp | 0.003 | See Notes |  | 0.006 | N/A | N/A | N/A | N/A | N/A | 1) Positive backstop for fitting location is required when crimping this hose style. 2) -10 size hose uses -08 size socket.
FC186-10 | FT1330-200-37 |  | 0.667 | N/A | Aeroquip | FC186 | 10 | Flat Teflon Crimp | FT1330_Group-(FT1330,FT1320) | Flat Teflon Crimp | 0.003 | See Notes |  | 0.006 | N/A | N/A | N/A | N/A | N/A | 1) Positive backstop for fitting location is required when crimping this hose style. 2) -10 size hose uses -08 size socket. 3) Target Setting value is applicable for FT1330 machine only.
FC186-10 | FT1330-275-M150 |  | 0.667 | N/A | Aeroquip | FC186 | 10 | Flat Teflon Crimp | FT1330_Group-(FT1330,FT1320) | Flat Teflon Crimp | 0.003 | See Notes |  | 0.006 | N/A | N/A | N/A | N/A | N/A | 1) Positive backstop for fitting location is required when crimping this hose style. 2) -10 size hose uses -08 size socket. 3) Target Setting value is applicable for FT1330 machine only.
FC186-10 | FT1307-200-M150 |  | 0.667 | 614 | Aeroquip | FC186 | 10 | Flat Teflon Crimp | FT1340_Group-(FT1340,FT1360) | Flat Teflon Crimp | 0.003 | See Notes |  | 0.006 | N/A | N/A | N/A | N/A | N/A | 1) Positive backstop for fitting location is required when crimping this hose style. 2) -10 size hose uses -08 size socket.
FC186-10 | FT1307-200-M150 |  | 0.667 | 746 | Aeroquip | FC186 | 10 | Flat Teflon Crimp | FT1340_Group-(FT1340,FT1360) | Flat Teflon Crimp | 0.003 | See Notes |  | 0.006 | N/A | N/A | N/A | N/A | N/A | 1) Positive backstop for fitting location is required when crimping this hose style. 2) -10 size hose uses -08 size socket.
FC186-10 | FT1307-200-M150 |  | 0.667 | 286 | Aeroquip | FC186 | 10 | Flat Teflon Crimp | FT1390_Group-(FT1390,ET4040) | Flat Teflon Crimp | 0.003 | See Notes |  | 0.006 | N/A | N/A | N/A | N/A | N/A | 1) Positive backstop for fitting location is required when crimping this hose style. 2) -10 size hose uses -08 size socket.
FC186-10 | FT1307-200-M150 |  | 0.667 | 351 | Aeroquip | FC186 | 10 | Flat Teflon Crimp | FT1390_Group-(FT1390,ET4040) | Flat Teflon Crimp | 0.003 | See Notes |  | 0.006 | N/A | N/A | N/A | N/A | N/A | 1) Positive backstop for fitting location is required when crimping this hose style. 2) -10 size hose uses -08 size socket.
FC186-10 | ET5040DC-M150S |  | 0.667 | N/A | Aeroquip | FC186 | 10 | Flat Teflon Crimp | ET5070_Group-(ET5040,ET5050,ET5070) | Flat Teflon Crimp | 0.003 | See Notes |  | 0.006 | N/A | N/A | N/A | N/A | N/A | 1) Positive backstop for fitting location is required when crimping this hose style. 2) -10 size hose uses -08 size socket.
FC186-12 | FT1307-200-M180 |  | 0.787 | 288 | Aeroquip | FC186 | 12 | Flat Teflon Crimp | ET1290 | Flat Teflon Crimp | 0.003 | See Notes |  | 0.006 | N/A | N/A | N/A | N/A | N/A | 1) Positive Backstop for fitting location is required when crimping this hose style. 2) Crimp socket full length of socket.
FC186-12 | FT1307-200-M180 |  | 0.787 | 353 | Aeroquip | FC186 | 12 | Flat Teflon Crimp | ET1290 | Flat Teflon Crimp | 0.003 | See Notes |  | 0.006 | N/A | N/A | N/A | N/A | N/A | 1) Positive Backstop for fitting location is required when crimping this hose style. 2) Crimp socket full length of socket.
FC186-12 | FT1307-200-M180 |  | 0.787 | N/A | Aeroquip | FC186 | 12 | Flat Teflon Crimp | FT1204_Group-(FT1204,FT1209,FT1244,FT1307) | Flat Teflon Crimp | 0.003 | See Notes |  | 0.006 | N/A | N/A | N/A | N/A | N/A | 1) Positive Backstop for fitting location is required when crimping this hose style. 2) Crimp socket full length of socket.
FC186-12 | FT1330-200-37 |  | 0.787 | N/A | Aeroquip | FC186 | 12 | Flat Teflon Crimp | FT1330_Group-(FT1330,FT1320) | Flat Teflon Crimp | 0.003 | See Notes |  | 0.006 | N/A | N/A | N/A | N/A | N/A | 1) Positive Backstop for fitting location is required when crimping this hose style. 2) Crimp socket full length of socket. 3) Target Setting value is applicable for FT1330 machine only.
FC186-12 | FT1330-275-M180 |  | 0.787 | N/A | Aeroquip | FC186 | 12 | Flat Teflon Crimp | FT1330_Group-(FT1330,FT1320) | Flat Teflon Crimp | 0.003 | See Notes |  | 0.006 | N/A | N/A | N/A | N/A | N/A | 1) Positive Backstop for fitting location is required when crimping this hose style. 2) Crimp socket full length of socket. 3) Target Setting value is applicable for FT1330 machine only.
FC186-12 | FT1307-200-M180 |  | 0.787 | 610 | Aeroquip | FC186 | 12 | Flat Teflon Crimp | FT1340_Group-(FT1340,FT1360) | Flat Teflon Crimp | 0.003 | See Notes |  | 0.006 | N/A | N/A | N/A | N/A | N/A | 1) Positive Backstop for fitting location is required when crimping this hose style. 2) Crimp socket full length of socket.
FC186-12 | FT1307-200-M180 |  | 0.787 | 742 | Aeroquip | FC186 | 12 | Flat Teflon Crimp | FT1340_Group-(FT1340,FT1360) | Flat Teflon Crimp | 0.003 | See Notes |  | 0.006 | N/A | N/A | N/A | N/A | N/A | 1) Positive Backstop for fitting location is required when crimping this hose style. 2) Crimp socket full length of socket.
FC186-12 | FT1307-200-M180 |  | 0.787 | 288 | Aeroquip | FC186 | 12 | Flat Teflon Crimp | FT1390_Group-(FT1390,ET4040) | Flat Teflon Crimp | 0.003 | See Notes |  | 0.006 | N/A | N/A | N/A | N/A | N/A | 1) Positive Backstop for fitting location is required when crimping this hose style. 2) Crimp socket full length of socket.
FC186-12 | FT1307-200-M180 |  | 0.787 | 353 | Aeroquip | FC186 | 12 | Flat Teflon Crimp | FT1390_Group-(FT1390,ET4040) | Flat Teflon Crimp | 0.003 | See Notes |  | 0.006 | N/A | N/A | N/A | N/A | N/A | 1) Positive Backstop for fitting location is required when crimping this hose style. 2) Crimp socket full length of socket.
FC186-12 | ET5040DC-M180S |  | 0.787 | N/A | Aeroquip | FC186 | 12 | Flat Teflon Crimp | ET5070_Group-(ET5040,ET5050,ET5070) | Flat Teflon Crimp | 0.003 | See Notes |  | 0.006 | N/A | N/A | N/A | N/A | N/A | 1) Positive Backstop for fitting location is required when crimping this hose style. 2) Crimp socket full length of socket.
FC194-03 | FT1380-275-M120 |  | 0.505 | 77 | Aeroquip | FC194 | 03 | Global Skive Crimp | ET1187 | Global Skive Crimp | 0.006 | See Notes |  | 0.008 | N/A | N/A | N/A | N/A | N/A | 1) Crimp full length of socket. 2) External skive length = 0.550 inch
FC194-03 | FT1330-200-90 |  | 0.505 | N/A | Aeroquip | FC194 | 03 | Global Skive Crimp | FT1330_Group-(FT1330,FT1320) | Global Skive Crimp | 0.006 | See Notes |  | 0.008 | N/A | N/A | N/A | N/A | N/A | 1) Crimp full length of socket. 2) Target Setting value is applicable for FT1330 machine only. 3) External skive length = 0.550 inch
FC194-03 | FT1330-275-M120 |  | 0.505 | N/A | Aeroquip | FC194 | 03 | Global Skive Crimp | FT1330_Group-(FT1330,FT1320) | Global Skive Crimp | 0.006 | See Notes |  | 0.008 | N/A | N/A | N/A | N/A | N/A | 1) Crimp full length of socket. 2) Target Setting value is applicable for FT1330 machine only. 3) External skive length = 0.550 inch
FC194-03 | FT1380-275-M120 |  | 0.505 | N/A | Aeroquip | FC194 | 03 | Global Skive Crimp | FT1370_Group-(FT1370,FT1380P) | Global Skive Crimp | 0.006 | See Notes |  | 0.008 | N/A | N/A | N/A | N/A | N/A | 1) Crimp full length of socket. 2) External skive length = 0.550 inch
FC194-03 | FT1380-275-M120 |  | 0.505 | 77 | Aeroquip | FC194 | 03 | Global Skive Crimp | FT1380_Group-(FT1380,ET4020,ET1280) | Global Skive Crimp | 0.006 | See Notes |  | 0.008 | N/A | N/A | N/A | N/A | N/A | 1) Crimp full length of socket. 2) External skive length = 0.550 inch
FC194-03 | ET5040DC-M120S |  | 0.505 | N/A | Aeroquip | FC194 | 03 | Global Skive Crimp | ET5070_Group-(ET5040,ET5050,ET5070) | Global Skive Crimp | 0.006 | See Notes |  | 0.008 | N/A | N/A | N/A | N/A | N/A | 1) Crimp full length of socket. 3) External skive length = 0.55 inch
FC194-04 | FT1380-200-M150 |  | 0.62 | 74 | Aeroquip | FC194 | 04 | Global Skive Crimp | ET1187 | Global Skive Crimp | 0.006 | See Notes |  | 0.008 | N/A | N/A | N/A | N/A | N/A | 1) Crimp full length of socket. 2) External skive length = 0.640 inch
FC194-04 | FT1380-275-M150 |  | 0.62 | 74 | Aeroquip | FC194 | 04 | Global Skive Crimp | ET1187 | Global Skive Crimp | 0.006 | See Notes |  | 0.008 | N/A | N/A | N/A | N/A | N/A | 1) Crimp full length of socket. 2) External skive length = 0.640 inch
FC194-04 | FT1307-200-M150 |  | 0.62 | 239 | Aeroquip | FC194 | 04 | Global Skive Crimp | ET1290 | Global Skive Crimp | 0.006 | See Notes |  | 0.008 | N/A | N/A | N/A | N/A | N/A | 1) Crimp full length of socket. 2) External skive length = 0.640 inch
FC194-04 | FT1307-200-M150 |  | 0.62 | 304 | Aeroquip | FC194 | 04 | Global Skive Crimp | ET1290 | Global Skive Crimp | 0.006 | See Notes |  | 0.008 | N/A | N/A | N/A | N/A | N/A | 1) Crimp full length of socket. 2) External skive length = 0.640 inch
FC194-04 | FT1307-200-M150 |  | 0.62 | N/A | Aeroquip | FC194 | 04 | Global Skive Crimp | FT1204_Group-(FT1204,FT1209,FT1244,FT1307) | Global Skive Crimp | 0.006 | See Notes |  | 0.008 | N/A | N/A | N/A | N/A | N/A | 1) Crimp full length of socket. 2) External skive length = 0.640 inch
FC194-04 | FT1330-200-2 |  | 0.62 | N/A | Aeroquip | FC194 | 04 | Global Skive Crimp | FT1330_Group-(FT1330,FT1320) | Global Skive Crimp | 0.006 | See Notes |  | 0.008 | N/A | N/A | N/A | N/A | N/A | 1) Crimp full length of socket. 2) Target Setting value is applicable for FT1330 machine only. External skive length = 0.64 inch
FC194-04 | FT1330-275-M150 |  | 0.62 | N/A | Aeroquip | FC194 | 04 | Global Skive Crimp | FT1330_Group-(FT1330,FT1320) | Global Skive Crimp | 0.006 | See Notes |  | 0.008 | N/A | N/A | N/A | N/A | N/A | 1) Crimp full length of socket. 2) Target Setting value is applicable for FT1330 machine only. External skive length = 0.64 inch
FC194-04 | FT1307-200-M150 |  | 0.62 | 709 | Aeroquip | FC194 | 04 | Global Skive Crimp | FT1340_Group-(FT1340,FT1360) | Global Skive Crimp | 0.006 | See Notes |  | 0.008 | N/A | N/A | N/A | N/A | N/A | 1) Crimp full length of socket. 2) External skive length = 0.640 inch
FC194-04 | FT1307-200-M150 |  | 0.62 | 841 | Aeroquip | FC194 | 04 | Global Skive Crimp | FT1340_Group-(FT1340,FT1360) | Global Skive Crimp | 0.006 | See Notes |  | 0.008 | N/A | N/A | N/A | N/A | N/A | 1) Crimp full length of socket. 2) External skive length = 0.640 inch
FC194-04 | FT1380-200-M150 |  | 0.62 | N/A | Aeroquip | FC194 | 04 | Global Skive Crimp | FT1370_Group-(FT1370,FT1380P) | Global Skive Crimp | 0.006 | See Notes |  | 0.008 | N/A | N/A | N/A | N/A | N/A | 1) Crimp full length of socket. 2) External skive length = 0.640 inch
FC194-04 | FT1380-275-M150 |  | 0.62 | N/A | Aeroquip | FC194 | 04 | Global Skive Crimp | FT1370_Group-(FT1370,FT1380P) | Global Skive Crimp | 0.006 | See Notes |  | 0.008 | N/A | N/A | N/A | N/A | N/A | 1) Crimp full length of socket. 2) External skive length = 0.640 inch
FC194-04 | FT1380-200-M150 |  | 0.62 | 74 | Aeroquip | FC194 | 04 | Global Skive Crimp | FT1380_Group-(FT1380,ET4020,ET1280) | Global Skive Crimp | 0.006 | See Notes |  | 0.008 | N/A | N/A | N/A | N/A | N/A | 1) Crimp full length of socket. 2) External skive length = 0.640 inch
FC194-04 | FT1380-275-M150 |  | 0.62 | 74 | Aeroquip | FC194 | 04 | Global Skive Crimp | FT1380_Group-(FT1380,ET4020,ET1280) | Global Skive Crimp | 0.006 | See Notes |  | 0.008 | N/A | N/A | N/A | N/A | N/A | 1) Crimp full length of socket. 2) External skive length = 0.640 inch
FC194-04 | FT1307-200-M150 |  | 0.62 | 239 | Aeroquip | FC194 | 04 | Global Skive Crimp | FT1390_Group-(FT1390,ET4040) | Global Skive Crimp | 0.006 | See Notes |  | 0.008 | N/A | N/A | N/A | N/A | N/A | 1) Crimp full length of socket. 2) External skive length = 0.640 inch
FC194-04 | ET5040DC-M150S |  | 0.62 | N/A | Aeroquip | FC194 | 04 | Global Skive Crimp | ET5070_Group-(ET5040,ET5050,ET5070) | Global Skive Crimp | 0.006 | See Notes |  | 0.008 | N/A | N/A | N/A | N/A | N/A | 1) Crimp full length of socket. External skive length = 0.64 inch
FC194-05 | FT1380-200-M180 |  | 0.7 | 36 | Aeroquip | FC194 | 05 | Global Skive Crimp | ET1187 | Global Skive Crimp | 0.006 | See Notes |  | 0.008 | N/A | N/A | N/A | N/A | N/A | 1) Crimp full length of socket. External skive length = 0.72 inch
FC194-05 | FT1380-275-M180 |  | 0.7 | 36 | Aeroquip | FC194 | 05 | Global Skive Crimp | ET1187 | Global Skive Crimp | 0.006 | See Notes |  | 0.008 | N/A | N/A | N/A | N/A | N/A | 1) Crimp full length of socket. External skive length = 0.72 inch
FC194-05 | FT1307-200-M150 |  | 0.7 | 319 | Aeroquip | FC194 | 05 | Global Skive Crimp | ET1290 | Global Skive Crimp | 0.006 | See Notes |  | 0.008 | N/A | N/A | N/A | N/A | N/A | 1) Crimp full length of socket. External skive length = 0.72 inch
FC194-05 | FT1307-200-M150 |  | 0.7 | 384 | Aeroquip | FC194 | 05 | Global Skive Crimp | ET1290 | Global Skive Crimp | 0.006 | See Notes |  | 0.008 | N/A | N/A | N/A | N/A | N/A | 1) Crimp full length of socket. External skive length = 0.72 inch
FC194-05 | FT1307-200-M180 |  | 0.7 | 201 | Aeroquip | FC194 | 05 | Global Skive Crimp | ET1290 | Global Skive Crimp | 0.006 | See Notes |  | 0.008 | N/A | N/A | N/A | N/A | N/A | 1) Crimp full length of socket. External skive length = 0.72 inch
FC194-05 | FT1307-200-M180 |  | 0.7 | 266 | Aeroquip | FC194 | 05 | Global Skive Crimp | ET1290 | Global Skive Crimp | 0.006 | See Notes |  | 0.008 | N/A | N/A | N/A | N/A | N/A | 1) Crimp full length of socket. External skive length = 0.72 inch
FC194-05 | FT1307-200-M150 |  | 0.7 | N/A | Aeroquip | FC194 | 05 | Global Skive Crimp | FT1204_Group-(FT1204,FT1209,FT1244,FT1307) | Global Skive Crimp | 0.006 | See Notes |  | 0.008 | N/A | N/A | N/A | N/A | N/A | 1) Crimp full length of socket. External skive length = 0.72 inch
FC194-05 | FT1307-200-M180 |  | 0.7 | N/A | Aeroquip | FC194 | 05 | Global Skive Crimp | FT1204_Group-(FT1204,FT1209,FT1244,FT1307) | Global Skive Crimp | 0.006 | See Notes |  | 0.008 | N/A | N/A | N/A | N/A | N/A | 1) Crimp full length of socket. External skive length = 0.72 inch
FC194-05 | FT1330-200-3 |  | 0.7 | N/A | Aeroquip | FC194 | 05 | Global Skive Crimp | FT1330_Group-(FT1330,FT1320) | Global Skive Crimp | 0.006 | See Notes |  | 0.008 | N/A | N/A | N/A | N/A | N/A | 1) Crimp full length of socket. 2) Target Setting value is applicable for FT1330 machine only. External skive length = 0.72 inch
FC194-05 | FT1330-275-M180 |  | 0.7 | N/A | Aeroquip | FC194 | 05 | Global Skive Crimp | FT1330_Group-(FT1330,FT1320) | Global Skive Crimp | 0.006 | See Notes |  | 0.008 | N/A | N/A | N/A | N/A | N/A | 1) Crimp full length of socket. 2) Target Setting value is applicable for FT1330 machine only. External skive length = 0.72 inch
FC194-05 | FT1307-200-M150 |  | 0.7 | 547 | Aeroquip | FC194 | 05 | Global Skive Crimp | FT1340_Group-(FT1340,FT1360) | Global Skive Crimp | 0.006 | See Notes |  | 0.008 | N/A | N/A | N/A | N/A | N/A | 1) Crimp full length of socket. External skive length = 0.72 inch
FC194-05 | FT1307-200-M150 |  | 0.7 | 679 | Aeroquip | FC194 | 05 | Global Skive Crimp | FT1340_Group-(FT1340,FT1360) | Global Skive Crimp | 0.006 | See Notes |  | 0.008 | N/A | N/A | N/A | N/A | N/A | 1) Crimp full length of socket. External skive length = 0.72 inch
FC194-05 | FT1307-200-M180 |  | 0.7 | 786 | Aeroquip | FC194 | 05 | Global Skive Crimp | FT1340_Group-(FT1340,FT1360) | Global Skive Crimp | 0.006 | See Notes |  | 0.008 | N/A | N/A | N/A | N/A | N/A | 1) Crimp full length of socket. External skive length = 0.72 inch
FC194-05 | FT1307-200-M180 |  | 0.7 | 918 | Aeroquip | FC194 | 05 | Global Skive Crimp | FT1340_Group-(FT1340,FT1360) | Global Skive Crimp | 0.006 | See Notes |  | 0.008 | N/A | N/A | N/A | N/A | N/A | 1) Crimp full length of socket. External skive length = 0.72 inch
FC194-05 | FT1380-200-M180 |  | 0.7 | N/A | Aeroquip | FC194 | 05 | Global Skive Crimp | FT1370_Group-(FT1370,FT1380P) | Global Skive Crimp | 0.006 | See Notes |  | 0.008 | N/A | N/A | N/A | N/A | N/A | 1) Crimp full length of socket. External skive length = 0.72 inch
FC194-05 | FT1380-275-M180 |  | 0.7 | N/A | Aeroquip | FC194 | 05 | Global Skive Crimp | FT1370_Group-(FT1370,FT1380P) | Global Skive Crimp | 0.006 | See Notes |  | 0.008 | N/A | N/A | N/A | N/A | N/A | 1) Crimp full length of socket. External skive length = 0.72 inch
FC194-05 | FT1380-200-M180 |  | 0.7 | 36 | Aeroquip | FC194 | 05 | Global Skive Crimp | FT1380_Group-(FT1380,ET4020,ET1280) | Global Skive Crimp | 0.006 | See Notes |  | 0.008 | N/A | N/A | N/A | N/A | N/A | 1) Crimp full length of socket. External skive length = 0.72 inch
FC194-05 | FT1380-275-M180 |  | 0.7 | 36 | Aeroquip | FC194 | 05 | Global Skive Crimp | FT1380_Group-(FT1380,ET4020,ET1280) | Global Skive Crimp | 0.006 | See Notes |  | 0.008 | N/A | N/A | N/A | N/A | N/A | 1) Crimp full length of socket. External skive length = 0.72 inch
FC194-05 | FT1307-200-M150 |  | 0.7 | 319 | Aeroquip | FC194 | 05 | Global Skive Crimp | FT1390_Group-(FT1390,ET4040) | Global Skive Crimp | 0.006 | See Notes |  | 0.008 | N/A | N/A | N/A | N/A | N/A | 1) Crimp full length of socket. External skive length = 0.72 inch
FC194-05 | FT1307-200-M180 |  | 0.7 | 201 | Aeroquip | FC194 | 05 | Global Skive Crimp | FT1390_Group-(FT1390,ET4040) | Global Skive Crimp | 0.006 | See Notes |  | 0.008 | N/A | N/A | N/A | N/A | N/A | 1) Crimp full length of socket. External skive length = 0.72 inch
FC194-05 | ET5040DC-M150S |  | 0.7 | N/A | Aeroquip | FC194 | 05 | Global Skive Crimp | ET5070_Group-(ET5040,ET5050,ET5070) | Global Skive Crimp | 0.006 | See Notes |  | 0.008 | N/A | N/A | N/A | N/A | N/A | 1) Crimp full length of socket. External skive length = 0.72 inch
FC194-05 | ET5040DC-M180S |  | 0.7 | N/A | Aeroquip | FC194 | 05 | Global Skive Crimp | ET5070_Group-(ET5040,ET5050,ET5070) | Global Skive Crimp | 0.006 | See Notes |  | 0.008 | N/A | N/A | N/A | N/A | N/A | 1) Crimp full length of socket. External skive length = 0.72 inch
FC194-06 | FT1380-200-M210 |  | 0.82 | 38 | Aeroquip | FC194 | 06 | Global Skive Crimp | ET1187 | Global Skive Crimp | 0.006 | See Notes |  | 0.008 | N/A | N/A | N/A | N/A | N/A | 1) Crimp full length of socket. External skive length = 0.65 inch
FC194-06 | FT1380-275-M210 |  | 0.82 | 38 | Aeroquip | FC194 | 06 | Global Skive Crimp | ET1187 | Global Skive Crimp | 0.006 | See Notes |  | 0.008 | N/A | N/A | N/A | N/A | N/A | 1) Crimp full length of socket. External skive length = 0.65 inch
FC194-06 | FT1307-200-M180 |  | 0.82 | 321 | Aeroquip | FC194 | 06 | Global Skive Crimp | ET1290 | Global Skive Crimp | 0.006 | See Notes |  | 0.008 | N/A | N/A | N/A | N/A | N/A | 1) Crimp full length of socket. External skive length = 0.65 inch
FC194-06 | FT1307-200-M180 |  | 0.82 | 386 | Aeroquip | FC194 | 06 | Global Skive Crimp | ET1290 | Global Skive Crimp | 0.006 | See Notes |  | 0.008 | N/A | N/A | N/A | N/A | N/A | 1) Crimp full length of socket. External skive length = 0.65 inch
FC194-06 | FT1307-200-M210 |  | 0.82 | 203 | Aeroquip | FC194 | 06 | Global Skive Crimp | ET1290 | Global Skive Crimp | 0.006 | See Notes |  | 0.008 | N/A | N/A | N/A | N/A | N/A | 1) Crimp full length of socket. External skive length = 0.65 inch
FC194-06 | FT1307-200-M180 |  | 0.82 | N/A | Aeroquip | FC194 | 06 | Global Skive Crimp | FT1204_Group-(FT1204,FT1209,FT1244,FT1307) | Global Skive Crimp | 0.006 | See Notes |  | 0.008 | N/A | N/A | N/A | N/A | N/A | 1) Crimp full length of socket. External skive length = 0.65 inch
FC194-06 | FT1307-200-M210 |  | 0.82 | N/A | Aeroquip | FC194 | 06 | Global Skive Crimp | FT1204_Group-(FT1204,FT1209,FT1244,FT1307) | Global Skive Crimp | 0.006 | See Notes |  | 0.008 | N/A | N/A | N/A | N/A | N/A | 1) Crimp full length of socket. External skive length = 0.65 inch
FC194-06 | FT1330-200-3 |  | 0.82 | N/A | Aeroquip | FC194 | 06 | Global Skive Crimp | FT1330_Group-(FT1330,FT1320) | Global Skive Crimp | 0.006 | See Notes |  | 0.008 | N/A | N/A | N/A | N/A | N/A | 1) Crimp full length of socket. 2) Target Setting value is applicable for FT1330 machine only. External skive length = 0.65 inch
FC194-06 | FT1330-275-M210 |  | 0.82 | N/A | Aeroquip | FC194 | 06 | Global Skive Crimp | FT1330_Group-(FT1330,FT1320) | Global Skive Crimp | 0.006 | See Notes |  | 0.008 | N/A | N/A | N/A | N/A | N/A | 1) Crimp full length of socket. 2) Target Setting value is applicable for FT1330 machine only. External skive length = 0.65 inch
FC194-06 | FT1307-200-M180 |  | 0.82 | 543 | Aeroquip | FC194 | 06 | Global Skive Crimp | FT1340_Group-(FT1340,FT1360) | Global Skive Crimp | 0.006 | See Notes |  | 0.008 | N/A | N/A | N/A | N/A | N/A | 1) Crimp full length of socket. External skive length = 0.65 inch
FC194-06 | FT1307-200-M180 |  | 0.82 | 675 | Aeroquip | FC194 | 06 | Global Skive Crimp | FT1340_Group-(FT1340,FT1360) | Global Skive Crimp | 0.006 | See Notes |  | 0.008 | N/A | N/A | N/A | N/A | N/A | 1) Crimp full length of socket. External skive length = 0.65 inch
FC194-06 | FT1307-200-M210 |  | 0.82 | 914 | Aeroquip | FC194 | 06 | Global Skive Crimp | FT1340_Group-(FT1340,FT1360) | Global Skive Crimp | 0.006 | See Notes |  | 0.008 | N/A | N/A | N/A | N/A | N/A | 1) Crimp full length of socket. External skive length = 0.65 inch
FC194-06 | FT1380-200-M210 |  | 0.82 | N/A | Aeroquip | FC194 | 06 | Global Skive Crimp | FT1370_Group-(FT1370,FT1380P) | Global Skive Crimp | 0.006 | See Notes |  | 0.008 | N/A | N/A | N/A | N/A | N/A | 1) Crimp full length of socket. External skive length = 0.65 inch
FC194-06 | FT1380-275-M210 |  | 0.82 | N/A | Aeroquip | FC194 | 06 | Global Skive Crimp | FT1370_Group-(FT1370,FT1380P) | Global Skive Crimp | 0.006 | See Notes |  | 0.008 | N/A | N/A | N/A | N/A | N/A | 1) Crimp full length of socket. External skive length = 0.65 inch
FC194-06 | FT1380-200-M210 |  | 0.82 | 38 | Aeroquip | FC194 | 06 | Global Skive Crimp | FT1380_Group-(FT1380,ET4020,ET1280) | Global Skive Crimp | 0.006 | See Notes |  | 0.008 | N/A | N/A | N/A | N/A | N/A | 1) Crimp full length of socket. External skive length = 0.65 inch
FC194-06 | FT1380-275-M210 |  | 0.82 | 38 | Aeroquip | FC194 | 06 | Global Skive Crimp | FT1380_Group-(FT1380,ET4020,ET1280) | Global Skive Crimp | 0.006 | See Notes |  | 0.008 | N/A | N/A | N/A | N/A | N/A | 1) Crimp full length of socket. External skive length = 0.65 inch
FC194-06 | FT1307-200-M180 |  | 0.82 | 321 | Aeroquip | FC194 | 06 | Global Skive Crimp | FT1390_Group-(FT1390,ET4040) | Global Skive Crimp | 0.006 | See Notes |  | 0.008 | N/A | N/A | N/A | N/A | N/A | 1) Crimp full length of socket. External skive length = 0.65 inch
FC194-06 | FT1307-200-M210 |  | 0.82 | 203 | Aeroquip | FC194 | 06 | Global Skive Crimp | FT1390_Group-(FT1390,ET4040) | Global Skive Crimp | 0.006 | See Notes |  | 0.008 | N/A | N/A | N/A | N/A | N/A | 1) Crimp full length of socket. External skive length = 0.65 inch
FC194-06 | ET5040DC-M180S |  | 0.82 | N/A | Aeroquip | FC194 | 06 | Global Skive Crimp | ET5070_Group-(ET5040,ET5050,ET5070) | Global Skive Crimp | 0.006 | See Notes |  | 0.008 | N/A | N/A | N/A | N/A | N/A | 1) Crimp full length of socket. External skive length = 0.65 inch
FC194-06 | ET5040DC-M210S |  | 0.82 | N/A | Aeroquip | FC194 | 06 | Global Skive Crimp | ET5070_Group-(ET5040,ET5050,ET5070) | Global Skive Crimp | 0.006 | See Notes |  | 0.008 | N/A | N/A | N/A | N/A | N/A | 1) Crimp full length of socket. External skive length = 0.65 inch
FC194-08 | FT1380-200-M210 |  | 0.915 | 133 | Aeroquip | FC194 | 08 | Global Skive Crimp | ET1187 | Global Skive Crimp | 0.006 | See Notes |  | 0.008 | N/A | N/A | N/A | N/A | N/A | 1) Crimp full length of socket. External skive length = 0.79 inch
FC194-08 | FT1380-275-M210 |  | 0.915 | 133 | Aeroquip | FC194 | 08 | Global Skive Crimp | ET1187 | Global Skive Crimp | 0.006 | See Notes |  | 0.008 | N/A | N/A | N/A | N/A | N/A | 1) Crimp full length of socket. External skive length = 0.79 inch
FC194-08 | FT1307-200-M210 |  | 0.915 | 298 | Aeroquip | FC194 | 08 | Global Skive Crimp | ET1290 | Global Skive Crimp | 0.006 | See Notes |  | 0.008 | N/A | N/A | N/A | N/A | N/A | 1) Crimp full length of socket. External skive length = 0.79 inch
FC194-08 | FT1307-200-M210 |  | 0.915 | N/A | Aeroquip | FC194 | 08 | Global Skive Crimp | FT1204_Group-(FT1204,FT1209,FT1244,FT1307) | Global Skive Crimp | 0.006 | See Notes |  | 0.008 | N/A | N/A | N/A | N/A | N/A | 1) Crimp full length of socket. External skive length = 0.79 inch
FC194-08 | FT1330-200-4 |  | 0.915 | N/A | Aeroquip | FC194 | 08 | Global Skive Crimp | FT1330_Group-(FT1330,FT1320) | Global Skive Crimp | 0.006 | See Notes |  | 0.008 | N/A | N/A | N/A | N/A | N/A | 1) Crimp full length of socket. 2) Target Setting value is applicable for FT1330 machine only. 3) External skive length = 0.79 inch
FC194-08 | FT1330-275-M210 |  | 0.915 | N/A | Aeroquip | FC194 | 08 | Global Skive Crimp | FT1330_Group-(FT1330,FT1320) | Global Skive Crimp | 0.006 | See Notes |  | 0.008 | N/A | N/A | N/A | N/A | N/A | 1) Crimp full length of socket. 2) Target Setting value is applicable for FT1330 machine only. 3) External skive length = 0.79 inch
FC194-08 | FT1307-200-M210 |  | 0.915 | 721 | Aeroquip | FC194 | 08 | Global Skive Crimp | FT1340_Group-(FT1340,FT1360) | Global Skive Crimp | 0.006 | See Notes |  | 0.008 | N/A | N/A | N/A | N/A | N/A | 1) Crimp full length of socket. External skive length = 0.79 inch
FC194-08 | FT1380-200-M210 |  | 0.915 | N/A | Aeroquip | FC194 | 08 | Global Skive Crimp | FT1370_Group-(FT1370,FT1380P) | Global Skive Crimp | 0.006 | See Notes |  | 0.008 | N/A | N/A | N/A | N/A | N/A | 1) Crimp full length of socket. External skive length = 0.79 inch
FC194-08 | FT1380-275-M210 |  | 0.915 | N/A | Aeroquip | FC194 | 08 | Global Skive Crimp | FT1370_Group-(FT1370,FT1380P) | Global Skive Crimp | 0.006 | See Notes |  | 0.008 | N/A | N/A | N/A | N/A | N/A | 1) Crimp full length of socket. External skive length = 0.79 inch
FC194-08 | FT1380-200-M210 |  | 0.915 | 133 | Aeroquip | FC194 | 08 | Global Skive Crimp | FT1380_Group-(FT1380,ET4020,ET1280) | Global Skive Crimp | 0.006 | See Notes |  | 0.008 | N/A | N/A | N/A | N/A | N/A | 1) Crimp full length of socket. External skive length = 0.79 inch
FC194-08 | FT1380-275-M210 |  | 0.915 | 133 | Aeroquip | FC194 | 08 | Global Skive Crimp | FT1380_Group-(FT1380,ET4020,ET1280) | Global Skive Crimp | 0.006 | See Notes |  | 0.008 | N/A | N/A | N/A | N/A | N/A | 1) Crimp full length of socket. External skive length = 0.79 inch
FC194-08 | FT1307-200-M210 |  | 0.915 | 298 | Aeroquip | FC194 | 08 | Global Skive Crimp | FT1390_Group-(FT1390,ET4040) | Global Skive Crimp | 0.006 | See Notes |  | 0.008 | N/A | N/A | N/A | N/A | N/A | 1) Crimp full length of socket. External skive length = 0.79 inch
FC194-08 | ET5040DC-M210S |  | 0.915 | N/A | Aeroquip | FC194 | 08 | Global Skive Crimp | ET5070_Group-(ET5040,ET5050,ET5070) | Global Skive Crimp | 0.006 | See Notes |  | 0.008 | N/A | N/A | N/A | N/A | N/A | 1) Crimp full length of socket. External skive length = 0.79 inch
FC194-10 | FT1380-200-M240 |  | 1.055 | 155 | Aeroquip | FC194 | 10 | Global Skive Crimp | ET1187 | Global Skive Crimp | 0.006 | See Notes |  | 0.008 | N/A | N/A | N/A | N/A | N/A | 1) Crimp full length of socket. External skive length = 0.83 inch
FC194-10 | FT1380-275-M240 |  | 1.055 | 155 | Aeroquip | FC194 | 10 | Global Skive Crimp | ET1187 | Global Skive Crimp | 0.006 | See Notes |  | 0.008 | N/A | N/A | N/A | N/A | N/A | 1) Crimp full length of socket. External skive length = 0.83 inch
FC194-10 | FT1307-200-M240 |  | 1.055 | 320 | Aeroquip | FC194 | 10 | Global Skive Crimp | ET1290 | Global Skive Crimp | 0.006 | See Notes |  | 0.008 | N/A | N/A | N/A | N/A | N/A | 1) Crimp full length of socket. External skive length = 0.83 inch
FC194-10 | FT1307-200-M240 |  | 1.055 | 385 | Aeroquip | FC194 | 10 | Global Skive Crimp | ET1290 | Global Skive Crimp | 0.006 | See Notes |  | 0.008 | N/A | N/A | N/A | N/A | N/A | 1) Crimp full length of socket. External skive length = 0.83 inch
FC194-10 | FT1307-200-M240 |  | 1.055 | N/A | Aeroquip | FC194 | 10 | Global Skive Crimp | FT1204_Group-(FT1204,FT1209,FT1244,FT1307) | Global Skive Crimp | 0.006 | See Notes |  | 0.008 | N/A | N/A | N/A | N/A | N/A | 1) Crimp full length of socket. External skive length = 0.83 inch
FC194-10 | FT1330-200-5 |  | 1.055 | N/A | Aeroquip | FC194 | 10 | Global Skive Crimp | FT1330_Group-(FT1330,FT1320) | Global Skive Crimp | 0.006 | See Notes |  | 0.008 | N/A | N/A | N/A | N/A | N/A | 1) Crimp full length of socket. 2) Target Setting value is applicable for FT1330 machine only. External skive length = 0.83 inch
FC194-10 | FT1330-275-M240 |  | 1.055 | N/A | Aeroquip | FC194 | 10 | Global Skive Crimp | FT1330_Group-(FT1330,FT1320) | Global Skive Crimp | 0.006 | See Notes |  | 0.008 | N/A | N/A | N/A | N/A | N/A | 1) Crimp full length of socket. 2) Target Setting value is applicable for FT1330 machine only. External skive length = 0.83 inch
FC194-10 | FT1307-200-M240 |  | 1.055 | 545 | Aeroquip | FC194 | 10 | Global Skive Crimp | FT1340_Group-(FT1340,FT1360) | Global Skive Crimp | 0.006 | See Notes |  | 0.008 | N/A | N/A | N/A | N/A | N/A | 1) Crimp full length of socket. External skive length = 0.83 inch
FC194-10 | FT1307-200-M240 |  | 1.055 | 677 | Aeroquip | FC194 | 10 | Global Skive Crimp | FT1340_Group-(FT1340,FT1360) | Global Skive Crimp | 0.006 | See Notes |  | 0.008 | N/A | N/A | N/A | N/A | N/A | 1) Crimp full length of socket. External skive length = 0.83 inch
FC194-10 | FT1380-200-M240 |  | 1.055 | N/A | Aeroquip | FC194 | 10 | Global Skive Crimp | FT1370_Group-(FT1370,FT1380P) | Global Skive Crimp | 0.006 | See Notes |  | 0.008 | N/A | N/A | N/A | N/A | N/A | 1) Crimp full length of socket. External skive length = 0.83 inch
FC194-10 | FT1380-275-M240 |  | 1.055 | N/A | Aeroquip | FC194 | 10 | Global Skive Crimp | FT1370_Group-(FT1370,FT1380P) | Global Skive Crimp | 0.006 | See Notes |  | 0.008 | N/A | N/A | N/A | N/A | N/A | 1) Crimp full length of socket. External skive length = 0.83 inch
FC194-10 | FT1380-200-M240 |  | 1.055 | 155 | Aeroquip | FC194 | 10 | Global Skive Crimp | FT1380_Group-(FT1380,ET4020,ET1280) | Global Skive Crimp | 0.006 | See Notes |  | 0.008 | N/A | N/A | N/A | N/A | N/A | 1) Crimp full length of socket. External skive length = 0.83 inch
FC194-10 | FT1380-275-M240 |  | 1.055 | 155 | Aeroquip | FC194 | 10 | Global Skive Crimp | FT1380_Group-(FT1380,ET4020,ET1280) | Global Skive Crimp | 0.006 | See Notes |  | 0.008 | N/A | N/A | N/A | N/A | N/A | 1) Crimp full length of socket. External skive length = 0.83 inch
FC194-10 | FT1307-200-M240 |  | 1.055 | 320 | Aeroquip | FC194 | 10 | Global Skive Crimp | FT1390_Group-(FT1390,ET4040) | Global Skive Crimp | 0.006 | See Notes |  | 0.008 | N/A | N/A | N/A | N/A | N/A | 1) Crimp full length of socket. External skive length = 0.83 inch
FC194-10 | ET5040DC-M240S |  | 1.055 | N/A | Aeroquip | FC194 | 10 | Global Skive Crimp | ET5070_Group-(ET5040,ET5050,ET5070) | Global Skive Crimp | 0.006 | See Notes |  | 0.008 | N/A | N/A | N/A | N/A | N/A | 1) Crimp full length of socket. External skive length = 0.83 inch
FC194-12 | FT1380-200-M280 |  | 1.21 | 132 | Aeroquip | FC194 | 12 | Global Skive Crimp | ET1187 | Global Skive Crimp | 0.006 | See Notes |  | 0.008 | N/A | N/A | N/A | N/A | N/A | 1) Crimp full length of socket. External skive length = 0.85 inch
FC194-12 | FT1380-275-M280 |  | 1.21 | 132 | Aeroquip | FC194 | 12 | Global Skive Crimp | ET1187 | Global Skive Crimp | 0.006 | See Notes |  | 0.008 | N/A | N/A | N/A | N/A | N/A | 1) Crimp full length of socket. External skive length = 0.85 inch
FC194-12 | FT1381-200-M280 |  | 1.21 | 132 | Aeroquip | FC194 | 12 | Global Skive Crimp | ET1187 | Global Skive Crimp | 0.006 | See Notes |  | 0.008 | N/A | N/A | N/A | N/A | N/A | 1) Crimp full length of socket. External skive length = 0.85 inch
FC194-12 | FT1307-200-M280 |  | 1.21 | 318 | Aeroquip | FC194 | 12 | Global Skive Crimp | ET1290 | Global Skive Crimp | 0.006 | See Notes |  | 0.008 | N/A | N/A | N/A | N/A | N/A | 1) Crimp full length of socket. External skive length = 0.85 inch
FC194-12 | FT1307-200-M280 |  | 1.21 | N/A | Aeroquip | FC194 | 12 | Global Skive Crimp | FT1204_Group-(FT1204,FT1209,FT1244,FT1307) | Global Skive Crimp | 0.006 | See Notes |  | 0.008 | N/A | N/A | N/A | N/A | N/A | 1) Crimp full length of socket. External skive length = 0.85 inch
FC194-12 | FT1330-200-6 |  | 1.21 | N/A | Aeroquip | FC194 | 12 | Global Skive Crimp | FT1330_Group-(FT1330,FT1320) | Global Skive Crimp | 0.006 | See Notes |  | 0.008 | N/A | N/A | N/A | N/A | N/A | 1) Crimp full length of socket. 2) Target Setting value is applicable for FT1330 machine only. External skive length = 0.85 inch
FC194-12 | FT1330-275-M280 |  | 1.21 | N/A | Aeroquip | FC194 | 12 | Global Skive Crimp | FT1330_Group-(FT1330,FT1320) | Global Skive Crimp | 0.006 | See Notes |  | 0.008 | N/A | N/A | N/A | N/A | N/A | 1) Crimp full length of socket. 2) Target Setting value is applicable for FT1330 machine only. External skive length = 0.85 inch
FC194-12 | FT1307-200-M280 |  | 1.21 | 681 | Aeroquip | FC194 | 12 | Global Skive Crimp | FT1340_Group-(FT1340,FT1360) | Global Skive Crimp | 0.006 | See Notes |  | 0.008 | N/A | N/A | N/A | N/A | N/A | 1) Crimp full length of socket. External skive length = 0.85 inch
FC194-12 | FT1380-200-M280 |  | 1.21 | N/A | Aeroquip | FC194 | 12 | Global Skive Crimp | FT1370_Group-(FT1370,FT1380P) | Global Skive Crimp | 0.006 | See Notes |  | 0.008 | N/A | N/A | N/A | N/A | N/A | 1) Crimp full length of socket. External skive length = 0.85 inch
FC194-12 | FT1380-275-M280 |  | 1.21 | N/A | Aeroquip | FC194 | 12 | Global Skive Crimp | FT1370_Group-(FT1370,FT1380P) | Global Skive Crimp | 0.006 | See Notes |  | 0.008 | N/A | N/A | N/A | N/A | N/A | 1) Crimp full length of socket. External skive length = 0.85 inch
FC194-12 | FT1381-200-M280 |  | 1.21 | N/A | Aeroquip | FC194 | 12 | Global Skive Crimp | FT1370_Group-(FT1370,FT1380P) | Global Skive Crimp | 0.006 | See Notes |  | 0.008 | N/A | N/A | N/A | N/A | N/A | 1) Crimp full length of socket. External skive length = 0.85 inch
FC194-12 | FT1380-200-M280 |  | 1.21 | 132 | Aeroquip | FC194 | 12 | Global Skive Crimp | FT1380_Group-(FT1380,ET4020,ET1280) | Global Skive Crimp | 0.006 | See Notes |  | 0.008 | N/A | N/A | N/A | N/A | N/A | 1) Crimp full length of socket. External skive length = 0.85 inch
FC194-12 | FT1380-275-M280 |  | 1.21 | 132 | Aeroquip | FC194 | 12 | Global Skive Crimp | FT1380_Group-(FT1380,ET4020,ET1280) | Global Skive Crimp | 0.006 | See Notes |  | 0.008 | N/A | N/A | N/A | N/A | N/A | 1) Crimp full length of socket. External skive length = 0.85 inch
FC194-12 | FT1381-200-M280 |  | 1.21 | 132 | Aeroquip | FC194 | 12 | Global Skive Crimp | FT1380_Group-(FT1380,ET4020,ET1280) | Global Skive Crimp | 0.006 | See Notes |  | 0.008 | N/A | N/A | N/A | N/A | N/A | 1) Crimp full length of socket. External skive length = 0.85 inch
FC194-12 | FT1307-200-M280 |  | 1.21 | 318 | Aeroquip | FC194 | 12 | Global Skive Crimp | FT1390_Group-(FT1390,ET4040) | Global Skive Crimp | 0.006 | See Notes |  | 0.008 | N/A | N/A | N/A | N/A | N/A | 1) Crimp full length of socket. External skive length = 0.85 inch
FC194-12 | ET5040DC-M280S |  | 1.21 | N/A | Aeroquip | FC194 | 12 | Global Skive Crimp | ET5070_Group-(ET5040,ET5050,ET5070) | Global Skive Crimp | 0.006 | See Notes |  | 0.008 | N/A | N/A | N/A | N/A | N/A | 1) Crimp full length of socket. External skive length = 0.85 inch
FC194-16 | FT1380-275-M370 |  | 1.5 | 88 | Aeroquip | FC194 | 16 | Global Skive Crimp | ET1187 | Global Skive Crimp | 0.006 | See Notes |  | 0.008 | N/A | N/A | N/A | N/A | N/A | 1) Crimp full length of socket. External skive length = 1.02 inch
FC194-16 | FT1381-200-M370 |  | 1.5 | 88 | Aeroquip | FC194 | 16 | Global Skive Crimp | ET1187 | Global Skive Crimp | 0.006 | See Notes |  | 0.008 | N/A | N/A | N/A | N/A | N/A | 1) Crimp full length of socket. External skive length = 1.02 inch
FC194-16 | FT1307-200-M370 |  | 1.5 | 253 | Aeroquip | FC194 | 16 | Global Skive Crimp | ET1290 | Global Skive Crimp | 0.006 | See Notes |  | 0.008 | N/A | N/A | N/A | N/A | N/A | 1) Crimp full length of socket. External skive length = 1.02 inch
FC194-16 | FT1307-200-M370 |  | 1.5 | 318 | Aeroquip | FC194 | 16 | Global Skive Crimp | ET1290 | Global Skive Crimp | 0.006 | See Notes |  | 0.008 | N/A | N/A | N/A | N/A | N/A | 1) Crimp full length of socket. External skive length = 1.02 inch
FC194-16 | FT1307-200-M370 |  | 1.5 | N/A | Aeroquip | FC194 | 16 | Global Skive Crimp | FT1204_Group-(FT1204,FT1209,FT1244,FT1307) | Global Skive Crimp | 0.006 | See Notes |  | 0.008 | N/A | N/A | N/A | N/A | N/A | 1) Crimp full length of socket. External skive length = 1.02 inch
FC194-16 | FT1330-200-8 |  | 1.5 | N/A | Aeroquip | FC194 | 16 | Global Skive Crimp | FT1330_Group-(FT1330,FT1320) | Global Skive Crimp | 0.006 | See Notes |  | 0.008 | N/A | N/A | N/A | N/A | N/A | 1) Crimp full length of socket. 2) Target Setting value is applicable for FT1330 machine only. External skive length = 1.02 inch
FC194-16 | FT1330-275-M370 |  | 1.5 | N/A | Aeroquip | FC194 | 16 | Global Skive Crimp | FT1330_Group-(FT1330,FT1320) | Global Skive Crimp | 0.006 | See Notes |  | 0.008 | N/A | N/A | N/A | N/A | N/A | 1) Crimp full length of socket. 2) Target Setting value is applicable for FT1330 machine only. External skive length = 1.02 inch
FC194-16 | FT1307-200-M370 |  | 1.5 | 681 | Aeroquip | FC194 | 16 | Global Skive Crimp | FT1340_Group-(FT1340,FT1360) | Global Skive Crimp | 0.006 | See Notes |  | 0.008 | N/A | N/A | N/A | N/A | N/A | 1) Crimp full length of socket. External skive length = 1.02 inch
FC194-16 | FT1307-200-M370 |  | 1.5 | 813 | Aeroquip | FC194 | 16 | Global Skive Crimp | FT1340_Group-(FT1340,FT1360) | Global Skive Crimp | 0.006 | See Notes |  | 0.008 | N/A | N/A | N/A | N/A | N/A | 1) Crimp full length of socket. External skive length = 1.02 inch
FC194-16 | FT1380-275-M370 |  | 1.5 | N/A | Aeroquip | FC194 | 16 | Global Skive Crimp | FT1370_Group-(FT1370,FT1380P) | Global Skive Crimp | 0.006 | See Notes |  | 0.008 | N/A | N/A | N/A | N/A | N/A | 1) Crimp full length of socket. External skive length = 1.02 inch
FC194-16 | FT1381-200-M370 |  | 1.5 | N/A | Aeroquip | FC194 | 16 | Global Skive Crimp | FT1370_Group-(FT1370,FT1380P) | Global Skive Crimp | 0.006 | See Notes |  | 0.008 | N/A | N/A | N/A | N/A | N/A | 1) Crimp full length of socket. External skive length = 1.02 inch
FC194-16 | FT1380-275-M370 |  | 1.5 | 88 | Aeroquip | FC194 | 16 | Global Skive Crimp | FT1380_Group-(FT1380,ET4020,ET1280) | Global Skive Crimp | 0.006 | See Notes |  | 0.008 | N/A | N/A | N/A | N/A | N/A | 1) Crimp full length of socket. External skive length = 1.02 inch
FC194-16 | FT1381-200-M370 |  | 1.5 | 88 | Aeroquip | FC194 | 16 | Global Skive Crimp | FT1380_Group-(FT1380,ET4020,ET1280) | Global Skive Crimp | 0.006 | See Notes |  | 0.008 | N/A | N/A | N/A | N/A | N/A | 1) Crimp full length of socket. External skive length = 1.02 inch
FC194-16 | FT1307-200-M370 |  | 1.5 | 253 | Aeroquip | FC194 | 16 | Global Skive Crimp | FT1390_Group-(FT1390,ET4040) | Global Skive Crimp | 0.006 | See Notes |  | 0.008 | N/A | N/A | N/A | N/A | N/A | 1) Crimp full length of socket. External skive length = 1.02 inch
FC194-16 | ET5040DC-M370S |  | 1.5 | N/A | Aeroquip | FC194 | 16 | Global Skive Crimp | ET5070_Group-(ET5040,ET5050,ET5070) | Global Skive Crimp | 0.006 | See Notes |  | 0.008 | N/A | N/A | N/A | N/A | N/A | 1) Crimp full length of socket. External skive length = 1.02 inch
FC194-20 | FT1307-200-M465 |  | 1.88 | 259 | Aeroquip | FC194 | 20 | Global Skive Crimp | ET1290 | Global Skive Crimp | 0.006 | See Notes |  | 0.008 | N/A | N/A | N/A | N/A | N/A | 1) Crimp full length of socket. External skive length = 1.21 inch
FC194-20 | FT1307-200-M465 |  | 1.88 | N/A | Aeroquip | FC194 | 20 | Global Skive Crimp | FT1204_Group-(FT1204,FT1209,FT1244,FT1307) | Global Skive Crimp | 0.006 | See Notes |  | 0.008 | N/A | N/A | N/A | N/A | N/A | 1) Crimp full length of socket. External skive length = 1.21 inch
FC194-20 | FT1307-200-M465 |  | 1.88 | 801 | Aeroquip | FC194 | 20 | Global Skive Crimp | FT1340_Group-(FT1340,FT1360) | Global Skive Crimp | 0.006 | See Notes |  | 0.008 | N/A | N/A | N/A | N/A | N/A | 1) Crimp full length of socket. External skive length = 1.21 inch
FC194-20 | FT1307-200-M465 |  | 1.88 | 259 | Aeroquip | FC194 | 20 | Global Skive Precrimp | ET1290 | Global Skive Precrimp | 0.006 | See Notes |  | 0.008 | N/A | N/A | N/A | N/A | N/A | 1) Crimp full length of socket. External skive length = 1.21 inch
FC194-20 | FT1307-200-M465 |  | 1.88 | N/A | Aeroquip | FC194 | 20 | Global Skive Precrimp | FT1204_Group-(FT1204,FT1209,FT1244,FT1307) | Global Skive Precrimp | 0.006 | See Notes |  | 0.008 | N/A | N/A | N/A | N/A | N/A | 1) Crimp full length of socket. External skive length = 1.21 inch
FC194-20 | FT1330-275-M465 |  | 1.88 | N/A | Aeroquip | FC194 | 20 | Global Skive Precrimp | FT1330_Group-(FT1330,FT1320) | Global Skive Precrimp | 0.006 | See Notes |  | 0.008 | N/A | N/A | N/A | N/A | N/A | 1) Crimp full length of socket. 2) Target Setting value is applicable for FT1330 machine only. External skive length = 1.21 inch
FC194-20 | FT1307-200-M465 |  | 1.88 | 801 | Aeroquip | FC194 | 20 | Global Skive Precrimp | FT1340_Group-(FT1340,FT1360) | Global Skive Precrimp | 0.006 | See Notes |  | 0.008 | N/A | N/A | N/A | N/A | N/A | 1) Crimp full length of socket. External skive length = 1.21 inch
FC194-20 | FT1380-275-M465 |  | 1.88 | N/A | Aeroquip | FC194 | 20 | Global Skive Precrimp | FT1370_Group-(FT1370,FT1380P) | Global Skive Precrimp | 0.006 | See Notes |  | 0.008 | N/A | N/A | N/A | N/A | N/A | 1) Crimp full length of socket. External skive length = 1.21 inch
FC194-20 | FT1382-200-M465 |  | 1.88 | N/A | Aeroquip | FC194 | 20 | Global Skive Precrimp | FT1370_Group-(FT1370,FT1380P) | Global Skive Precrimp | 0.006 | See Notes |  | 0.008 | N/A | N/A | N/A | N/A | N/A | 1) Crimp full length of socket. External skive length = 1.21 inch
FC194-20 | FT1382-275-M465 |  | 1.88 | N/A | Aeroquip | FC194 | 20 | Global Skive Precrimp | FT1370_Group-(FT1370,FT1380P) | Global Skive Precrimp | 0.006 | See Notes |  | 0.008 | N/A | N/A | N/A | N/A | N/A | 1) Crimp full length of socket. External skive length = 1.21 inch
FC194-20 | FT1307-200-M465 |  | 1.88 | 259 | Aeroquip | FC194 | 20 | Global Skive Crimp | FT1390_Group-(FT1390,ET4040) | Global Skive Crimp | 0.006 | See Notes |  | 0.008 | N/A | N/A | N/A | N/A | N/A | 1) Crimp full length of socket. External skive length = 1.21 inch
FC194-20 | FT1380-275-M465 |  | 1.88 | 94 | Aeroquip | FC194 | 20 | Global Skive Precrimp | FT1380_Group-(FT1380,ET4020,ET1280) | Global Skive Precrimp | 0.006 | See Notes |  | 0.008 | N/A | N/A | N/A | N/A | N/A | 1) Crimp full length of socket. External skive length = 1.21 inch
FC194-20 | FT1382-200-M465 |  | 1.88 | 94 | Aeroquip | FC194 | 20 | Global Skive Precrimp | FT1380_Group-(FT1380,ET4020,ET1280) | Global Skive Precrimp | 0.006 | See Notes |  | 0.008 | N/A | N/A | N/A | N/A | N/A | 1) Crimp full length of socket. External skive length = 1.21 inch
FC194-20 | FT1382-275-M465 |  | 1.88 | 94 | Aeroquip | FC194 | 20 | Global Skive Precrimp | FT1380_Group-(FT1380,ET4020,ET1280) | Global Skive Precrimp | 0.006 | See Notes |  | 0.008 | N/A | N/A | N/A | N/A | N/A | 1) Crimp full length of socket. External skive length = 1.21 inch
FC194-20 | FT1307-200-M465 |  | 1.88 | 259 | Aeroquip | FC194 | 20 | Global Skive Precrimp | FT1390_Group-(FT1390,ET4040) | Global Skive Precrimp | 0.006 | See Notes |  | 0.008 | N/A | N/A | N/A | N/A | N/A | 1) Crimp full length of socket. External skive length = 1.21 inch
FC194-20 | ET5040DC-M465S |  | 1.88 | N/A | Aeroquip | FC194 | 20 | Global Skive Crimp | ET5070_Group-(ET5040,ET5050,ET5070) | Global Skive Crimp | 0.006 | See Notes |  | 0.008 | N/A | N/A | N/A | N/A | N/A | 1) Crimp full length of socket. External skive length = 1.21 inch
FC194-20 | ET5040DC-M465S |  | 1.88 | N/A | Aeroquip | FC194 | 20 | Global Skive Precrimp | ET5070_Group-(ET5040,ET5050,ET5070) | Global Skive Precrimp | 0.006 | See Notes |  | 0.008 | N/A | N/A | N/A | N/A | N/A | 1) Crimp full length of socket. External skive length = 1.21 inch
FC194-24 | FT1307-200-M520 |  | 2.18 | 343 | Aeroquip | FC194 | 24 | Global Skive Crimp | ET1290 | Global Skive Crimp | 0.006 | See Notes |  | 0.008 | N/A | N/A | N/A | N/A | N/A | 1) Crimp full length of socket. 2) External skive length = 1.30 inch
FC194-24 | FT1307-200-M550 |  | 2.18 | 225 | Aeroquip | FC194 | 24 | Global Skive Crimp | ET1290 | Global Skive Crimp | 0.006 | See Notes |  | 0.008 | N/A | N/A | N/A | N/A | N/A | 1) Crimp full length of socket. 2) External skive length = 1.30 inch
FC194-24 | FT1307-200-M550 |  | 2.18 | 290 | Aeroquip | FC194 | 24 | Global Skive Crimp | ET1290 | Global Skive Crimp | 0.006 | See Notes |  | 0.008 | N/A | N/A | N/A | N/A | N/A | 1) Crimp full length of socket. 2) External skive length = 1.30 inch
FC194-24 | FT1307-200-M520 |  | 2.18 | N/A | Aeroquip | FC194 | 24 | Global Skive Crimp | FT1204_Group-(FT1204,FT1209,FT1244,FT1307) | Global Skive Crimp | 0.006 | See Notes |  | 0.008 | N/A | N/A | N/A | N/A | N/A | 1) Crimp full length of socket. 2) External skive length = 1.30 inch
FC194-24 | FT1307-200-M550 |  | 2.18 | N/A | Aeroquip | FC194 | 24 | Global Skive Crimp | FT1204_Group-(FT1204,FT1209,FT1244,FT1307) | Global Skive Crimp | 0.006 | See Notes |  | 0.008 | N/A | N/A | N/A | N/A | N/A | 1) Crimp full length of socket. 2) External skive length = 1.30 inch
FC194-24 | FT1307-200-M520 |  | 2.18 | 630 | Aeroquip | FC194 | 24 | Global Skive Crimp | FT1340_Group-(FT1340,FT1360) | Global Skive Crimp | 0.006 | See Notes |  | 0.008 | N/A | N/A | N/A | N/A | N/A | 1) Crimp full length of socket. 2) External skive length = 1.30 inch
FC194-24 | FT1307-200-M550 |  | 2.18 | 738 | Aeroquip | FC194 | 24 | Global Skive Crimp | FT1340_Group-(FT1340,FT1360) | Global Skive Crimp | 0.006 | See Notes |  | 0.008 | N/A | N/A | N/A | N/A | N/A | 1) Crimp full length of socket. 2) External skive length = 1.30 inch
FC194-24 | FT1307-200-M550 |  | 2.18 | 870 | Aeroquip | FC194 | 24 | Global Skive Crimp | FT1340_Group-(FT1340,FT1360) | Global Skive Crimp | 0.006 | See Notes |  | 0.008 | N/A | N/A | N/A | N/A | N/A | 1) Crimp full length of socket. 2) External skive length = 1.30 inch
FC194-24 | FT1307-200-M520 |  | 2.18 | 343 | Aeroquip | FC194 | 24 | Global Skive Crimp | FT1390_Group-(FT1390,ET4040) | Global Skive Crimp | 0.006 | See Notes |  | 0.008 | N/A | N/A | N/A | N/A | N/A | 1) Crimp full length of socket. 2) External skive length = 1.30 inch
FC194-24 | FT1307-200-M550 |  | 2.18 | 225 | Aeroquip | FC194 | 24 | Global Skive Crimp | FT1390_Group-(FT1390,ET4040) | Global Skive Crimp | 0.006 | See Notes |  | 0.008 | N/A | N/A | N/A | N/A | N/A | 1) Crimp full length of socket. 2) External skive length = 1.30 inch
FC194-24 | ET5040DC-M520S |  | 2.18 | N/A | Aeroquip | FC194 | 24 | Global Skive Crimp | ET5070_Group-(ET5040,ET5050,ET5070) | Global Skive Crimp | 0.006 | See Notes |  | 0.008 | N/A | N/A | N/A | N/A | N/A | 1) Crimp full length of socket. External skive length = 1.29 inch
FC194-24 | ET5040DC-M550S |  | 2.18 | N/A | Aeroquip | FC194 | 24 | Global Skive Crimp | ET5070_Group-(ET5040,ET5050,ET5070) | Global Skive Crimp | 0.006 | See Notes |  | 0.008 | N/A | N/A | N/A | N/A | N/A | 1) Crimp full length of socket. External skive length = 1.29 inch
FC194-32 | FT1209-200-17 |  | 2.79 | 287 | Aeroquip | FC194 | 32 | Global Skive Crimp | ET1290 | Global Skive Crimp | 0.006 | See Notes |  | 0.008 | N/A | N/A | N/A | N/A | N/A | 1) Crimp full length of socket. 2) External skive length = 1.30 inch
FC194-32 | FT1307-200-M690 |  | 2.79 | 283 | Aeroquip | FC194 | 32 | Global Skive Crimp | ET1290 | Global Skive Crimp | 0.006 | See Notes |  | 0.008 | N/A | N/A | N/A | N/A | N/A | 1) Crimp full length of socket. 2) External skive length = 1.30 inch
FC194-32 | FT1209-200-17 |  | 2.79 | N/A | Aeroquip | FC194 | 32 | Global Skive Crimp | FT1204_Group-(FT1204,FT1209,FT1244,FT1307) | Global Skive Crimp | 0.006 | See Notes |  | 0.008 | N/A | N/A | N/A | N/A | N/A | 1) Crimp full length of socket. 2) External skive length = 1.30 inch
FC194-32 | FT1307-200-M690 |  | 2.79 | N/A | Aeroquip | FC194 | 32 | Global Skive Crimp | FT1204_Group-(FT1204,FT1209,FT1244,FT1307) | Global Skive Crimp | 0.006 | See Notes |  | 0.008 | N/A | N/A | N/A | N/A | N/A | 1) Crimp full length of socket. 2) External skive length = 1.30 inch
FC194-32 | FT1209-200-17 |  | 2.79 | 744 | Aeroquip | FC194 | 32 | Global Skive Crimp | FT1340_Group-(FT1340,FT1360) | Global Skive Crimp | 0.006 | See Notes |  | 0.008 | N/A | N/A | N/A | N/A | N/A | 1) Crimp full length of socket. 2) External skive length = 1.30 inch
FC194-32 | FT1307-200-M690 |  | 2.79 | 752 | Aeroquip | FC194 | 32 | Global Skive Crimp | FT1340_Group-(FT1340,FT1360) | Global Skive Crimp | 0.006 | See Notes |  | 0.008 | N/A | N/A | N/A | N/A | N/A | 1) Crimp full length of socket. 2) External skive length = 1.30 inch
FC194-32 | FT1209-200-17 |  | 2.79 | 287 | Aeroquip | FC194 | 32 | Global Skive Crimp | FT1390_Group-(FT1390,ET4040) | Global Skive Crimp | 0.006 | See Notes |  | 0.008 | N/A | N/A | N/A | N/A | N/A | 1) Crimp full length of socket. 2) External skive length = 1.30 inch
FC194-32 | FT1307-200-M690 |  | 2.79 | 283 | Aeroquip | FC194 | 32 | Global Skive Crimp | FT1390_Group-(FT1390,ET4040) | Global Skive Crimp | 0.006 | See Notes |  | 0.008 | N/A | N/A | N/A | N/A | N/A | 1) Crimp full length of socket. 2) External skive length = 1.30 inch
FC194-32 | ET5040DC-M690S |  | 2.79 | N/A | Aeroquip | FC194 | 32 | Global Skive Crimp | ET5070_Group-(ET5040,ET5050,ET5070) | Global Skive Crimp | 0.006 | See Notes |  | 0.008 | N/A | N/A | N/A | N/A | N/A | 1) Crimp full length of socket. External skive length = 1.3 inch
FC195-04 | FT1380-200-M150 |  | 0.625 | 79 | Aeroquip | FC195 | 04 | Global Skive Crimp | ET1187 | Global Skive Crimp | 0.006 | See Notes |  | 0.008 | N/A | N/A | N/A | N/A | N/A | 1) Crimp full length of socket. 2) External skive length = 0.640 inch
FC195-04 | FT1380-275-M150 |  | 0.625 | 79 | Aeroquip | FC195 | 04 | Global Skive Crimp | ET1187 | Global Skive Crimp | 0.006 | See Notes |  | 0.008 | N/A | N/A | N/A | N/A | N/A | 1) Crimp full length of socket. 2) External skive length = 0.640 inch
FC195-04 | FT1307-200-M150 |  | 0.625 | 244 | Aeroquip | FC195 | 04 | Global Skive Crimp | ET1290 | Global Skive Crimp | 0.006 | See Notes |  | 0.008 | N/A | N/A | N/A | N/A | N/A | 1) Crimp full length of socket. 2) External skive length = 0.640 inch
FC195-04 | FT1307-200-M150 |  | 0.625 | 309 | Aeroquip | FC195 | 04 | Global Skive Crimp | ET1290 | Global Skive Crimp | 0.006 | See Notes |  | 0.008 | N/A | N/A | N/A | N/A | N/A | 1) Crimp full length of socket. 2) External skive length = 0.640 inch
FC195-04 | FT1307-200-M150 |  | 0.625 | N/A | Aeroquip | FC195 | 04 | Global Skive Crimp | FT1204_Group-(FT1204,FT1209,FT1244,FT1307) | Global Skive Crimp | 0.006 | See Notes |  | 0.008 | N/A | N/A | N/A | N/A | N/A | 1) Crimp full length of socket. 2) External skive length = 0.640 inch
FC195-04 | FT1330-200-2 |  | 0.625 | N/A | Aeroquip | FC195 | 04 | Global Skive Crimp | FT1330_Group-(FT1330,FT1320) | Global Skive Crimp | 0.006 | See Notes |  | 0.008 | N/A | N/A | N/A | N/A | N/A | 1) Crimp full length of socket. 2) Target Setting value is applicable for FT1330 machine only. External skive length = 0.64 inch
FC195-04 | FT1330-275-M150 |  | 0.625 | N/A | Aeroquip | FC195 | 04 | Global Skive Crimp | FT1330_Group-(FT1330,FT1320) | Global Skive Crimp | 0.006 | See Notes |  | 0.008 | N/A | N/A | N/A | N/A | N/A | 1) Crimp full length of socket. 2) Target Setting value is applicable for FT1330 machine only. External skive length = 0.64 inch
FC195-04 | FT1307-200-M150 |  | 0.625 | 699 | Aeroquip | FC195 | 04 | Global Skive Crimp | FT1340_Group-(FT1340,FT1360) | Global Skive Crimp | 0.006 | See Notes |  | 0.008 | N/A | N/A | N/A | N/A | N/A | 1) Crimp full length of socket. 2) External skive length = 0.640 inch
FC195-04 | FT1307-200-M150 |  | 0.625 | 831 | Aeroquip | FC195 | 04 | Global Skive Crimp | FT1340_Group-(FT1340,FT1360) | Global Skive Crimp | 0.006 | See Notes |  | 0.008 | N/A | N/A | N/A | N/A | N/A | 1) Crimp full length of socket. 2) External skive length = 0.640 inch
FC195-04 | FT1380-200-M150 |  | 0.625 | N/A | Aeroquip | FC195 | 04 | Global Skive Crimp | FT1370_Group-(FT1370,FT1380P) | Global Skive Crimp | 0.006 | See Notes |  | 0.008 | N/A | N/A | N/A | N/A | N/A | 1) Crimp full length of socket. 2) External skive length = 0.640 inch
FC195-04 | FT1380-275-M150 |  | 0.625 | N/A | Aeroquip | FC195 | 04 | Global Skive Crimp | FT1370_Group-(FT1370,FT1380P) | Global Skive Crimp | 0.006 | See Notes |  | 0.008 | N/A | N/A | N/A | N/A | N/A | 1) Crimp full length of socket. 2) External skive length = 0.640 inch
FC195-04 | FT1380-200-M150 |  | 0.625 | 79 | Aeroquip | FC195 | 04 | Global Skive Crimp | FT1380_Group-(FT1380,ET4020,ET1280) | Global Skive Crimp | 0.006 | See Notes |  | 0.008 | N/A | N/A | N/A | N/A | N/A | 1) Crimp full length of socket. 2) External skive length = 0.640 inch
FC195-04 | FT1380-275-M150 |  | 0.625 | 79 | Aeroquip | FC195 | 04 | Global Skive Crimp | FT1380_Group-(FT1380,ET4020,ET1280) | Global Skive Crimp | 0.006 | See Notes |  | 0.008 | N/A | N/A | N/A | N/A | N/A | 1) Crimp full length of socket. 2) External skive length = 0.640 inch
FC195-04 | FT1307-200-M150 |  | 0.625 | 244 | Aeroquip | FC195 | 04 | Global Skive Crimp | FT1390_Group-(FT1390,ET4040) | Global Skive Crimp | 0.006 | See Notes |  | 0.008 | N/A | N/A | N/A | N/A | N/A | 1) Crimp full length of socket. 2) External skive length = 0.640 inch
FC195-04 | ET5040DC-M150S |  | 0.625 | N/A | Aeroquip | FC195 | 04 | Global Skive Crimp | ET5070_Group-(ET5040,ET5050,ET5070) | Global Skive Crimp | 0.006 | See Notes |  | 0.008 | N/A | N/A | N/A | N/A | N/A | 1) Crimp full length of socket. External skive length = 0.64 inch
FC195-06 | FT1380-200-M210 |  | 0.81 | 28 | Aeroquip | FC195 | 06 | Global Skive Crimp | ET1187 | Global Skive Crimp | 0.006 | See Notes |  | 0.008 | N/A | N/A | N/A | N/A | N/A | 1) Crimp full length of socket. 2) External skive length = 0.649 inch
FC195-06 | FT1380-275-M210 |  | 0.81 | 28 | Aeroquip | FC195 | 06 | Global Skive Crimp | ET1187 | Global Skive Crimp | 0.006 | See Notes |  | 0.008 | N/A | N/A | N/A | N/A | N/A | 1) Crimp full length of socket. 2) External skive length = 0.649 inch
FC195-06 | FT1307-200-M210 |  | 0.81 | 193 | Aeroquip | FC195 | 06 | Global Skive Crimp | ET1290 | Global Skive Crimp | 0.006 | See Notes |  | 0.008 | N/A | N/A | N/A | N/A | N/A | 1) Crimp full length of socket. 2) External skive length = 0.649 inch
FC195-06 | FT1307-200-M210 |  | 0.81 | N/A | Aeroquip | FC195 | 06 | Global Skive Crimp | FT1204_Group-(FT1204,FT1209,FT1244,FT1307) | Global Skive Crimp | 0.006 | See Notes |  | 0.008 | N/A | N/A | N/A | N/A | N/A | 1) Crimp full length of socket. 2) External skive length = 0.649 inch
FC195-06 | FT1330-200-3 |  | 0.81 | 793 | Aeroquip | FC195 | 06 | Global Skive Crimp | FT1330_Group-(FT1330,FT1320) | Global Skive Crimp | 0.006 | See Notes |  | 0.008 | N/A | N/A | N/A | N/A | N/A | 1) Crimp full length of socket. 2) External skive length = 0.649 inch
FC195-06 | FT1330-275-M210 |  | 0.81 | 873 | Aeroquip | FC195 | 06 | Global Skive Crimp | FT1330_Group-(FT1330,FT1320) | Global Skive Crimp | 0.006 | See Notes |  | 0.008 | N/A | N/A | N/A | N/A | N/A | 1) Crimp full length of socket. 2) External skive length = 0.649 inch
FC195-06 | FT1307-200-M210 |  | 0.81 | 935 | Aeroquip | FC195 | 06 | Global Skive Crimp | FT1340_Group-(FT1340,FT1360) | Global Skive Crimp | 0.006 | See Notes |  | 0.008 | N/A | N/A | N/A | N/A | N/A | 1) Crimp full length of socket. 2) External skive length = 0.649 inch
FC195-06 | FT1380-200-M210 |  | 0.81 | N/A | Aeroquip | FC195 | 06 | Global Skive Crimp | FT1370_Group-(FT1370,FT1380P) | Global Skive Crimp | 0.006 | See Notes |  | 0.008 | N/A | N/A | N/A | N/A | N/A | 1) Crimp full length of socket. 2) External skive length = 0.649 inch
FC195-06 | FT1380-275-M210 |  | 0.81 | N/A | Aeroquip | FC195 | 06 | Global Skive Crimp | FT1370_Group-(FT1370,FT1380P) | Global Skive Crimp | 0.006 | See Notes |  | 0.008 | N/A | N/A | N/A | N/A | N/A | 1) Crimp full length of socket. 2) External skive length = 0.649 inch
FC195-06 | FT1380-200-M210 |  | 0.81 | 28 | Aeroquip | FC195 | 06 | Global Skive Crimp | FT1380_Group-(FT1380,ET4020,ET1280) | Global Skive Crimp | 0.006 | See Notes |  | 0.008 | N/A | N/A | N/A | N/A | N/A | 1) Crimp full length of socket. 2) External skive length = 0.649 inch
FC195-06 | FT1380-275-M210 |  | 0.81 | 28 | Aeroquip | FC195 | 06 | Global Skive Crimp | FT1380_Group-(FT1380,ET4020,ET1280) | Global Skive Crimp | 0.006 | See Notes |  | 0.008 | N/A | N/A | N/A | N/A | N/A | 1) Crimp full length of socket. 2) External skive length = 0.649 inch
FC195-06 | FT1307-200-M210 |  | 0.81 | 193 | Aeroquip | FC195 | 06 | Global Skive Crimp | FT1390_Group-(FT1390,ET4040) | Global Skive Crimp | 0.006 | See Notes |  | 0.008 | N/A | N/A | N/A | N/A | N/A | 1) Crimp full length of socket. 2) External skive length = 0.649 inch
FC195-06 | ET5040DC-M210S |  | 0.81 | N/A | Aeroquip | FC195 | 06 | Global Skive Crimp | ET5070_Group-(ET5040,ET5050,ET5070) | Global Skive Crimp | 0.006 | See Notes |  | 0.008 | N/A | N/A | N/A | N/A | N/A | 1) Crimp full length of socket. External skive length = 0.65 inch
FC195-08 | FT1380-200-M210 |  | 0.915 | 133 | Aeroquip | FC195 | 08 | Global Skive Crimp | ET1187 | Global Skive Crimp | 0.006 | See Notes |  | 0.008 | N/A | N/A | N/A | N/A | N/A | 1) Crimp full length of socket. External skive length = 0.79 inch
FC195-08 | FT1380-275-M210 |  | 0.915 | 133 | Aeroquip | FC195 | 08 | Global Skive Crimp | ET1187 | Global Skive Crimp | 0.006 | See Notes |  | 0.008 | N/A | N/A | N/A | N/A | N/A | 1) Crimp full length of socket. External skive length = 0.79 inch
FC195-08 | FT1307-200-M210 |  | 0.915 | 298 | Aeroquip | FC195 | 08 | Global Skive Crimp | ET1290 | Global Skive Crimp | 0.006 | See Notes |  | 0.008 | N/A | N/A | N/A | N/A | N/A | 1) Crimp full length of socket. External skive length = 0.79 inch
FC195-08 | FT1307-200-M210 |  | 0.915 | N/A | Aeroquip | FC195 | 08 | Global Skive Crimp | FT1204_Group-(FT1204,FT1209,FT1244,FT1307) | Global Skive Crimp | 0.006 | See Notes |  | 0.008 | N/A | N/A | N/A | N/A | N/A | 1) Crimp full length of socket. External skive length = 0.79 inch
FC195-08 | FT1330-200-4 |  | 0.915 | N/A | Aeroquip | FC195 | 08 | Global Skive Crimp | FT1330_Group-(FT1330,FT1320) | Global Skive Crimp | 0.006 | See Notes |  | 0.008 | N/A | N/A | N/A | N/A | N/A | 1) Crimp full length of socket. 2) Target Setting value is applicable for FT1330 machine only. 3) External skive length = 0.79 inch
FC195-08 | FT1330-275-M210 |  | 0.915 | N/A | Aeroquip | FC195 | 08 | Global Skive Crimp | FT1330_Group-(FT1330,FT1320) | Global Skive Crimp | 0.006 | See Notes |  | 0.008 | N/A | N/A | N/A | N/A | N/A | 1) Crimp full length of socket. 2) Target Setting value is applicable for FT1330 machine only. 3) External skive length = 0.79 inch
FC195-08 | FT1307-200-M210 |  | 0.915 | 721 | Aeroquip | FC195 | 08 | Global Skive Crimp | FT1340_Group-(FT1340,FT1360) | Global Skive Crimp | 0.006 | See Notes |  | 0.008 | N/A | N/A | N/A | N/A | N/A | 1) Crimp full length of socket. External skive length = 0.79 inch
FC195-08 | FT1380-200-M210 |  | 0.915 | N/A | Aeroquip | FC195 | 08 | Global Skive Crimp | FT1370_Group-(FT1370,FT1380P) | Global Skive Crimp | 0.006 | See Notes |  | 0.008 | N/A | N/A | N/A | N/A | N/A | 1) Crimp full length of socket. External skive length = 0.79 inch
FC195-08 | FT1380-275-M210 |  | 0.915 | N/A | Aeroquip | FC195 | 08 | Global Skive Crimp | FT1370_Group-(FT1370,FT1380P) | Global Skive Crimp | 0.006 | See Notes |  | 0.008 | N/A | N/A | N/A | N/A | N/A | 1) Crimp full length of socket. External skive length = 0.79 inch
FC195-08 | FT1380-200-M210 |  | 0.915 | 133 | Aeroquip | FC195 | 08 | Global Skive Crimp | FT1380_Group-(FT1380,ET4020,ET1280) | Global Skive Crimp | 0.006 | See Notes |  | 0.008 | N/A | N/A | N/A | N/A | N/A | 1) Crimp full length of socket. External skive length = 0.79 inch
FC195-08 | FT1380-275-M210 |  | 0.915 | 133 | Aeroquip | FC195 | 08 | Global Skive Crimp | FT1380_Group-(FT1380,ET4020,ET1280) | Global Skive Crimp | 0.006 | See Notes |  | 0.008 | N/A | N/A | N/A | N/A | N/A | 1) Crimp full length of socket. External skive length = 0.79 inch
FC195-08 | FT1307-200-M210 |  | 0.915 | 298 | Aeroquip | FC195 | 08 | Global Skive Crimp | FT1390_Group-(FT1390,ET4040) | Global Skive Crimp | 0.006 | See Notes |  | 0.008 | N/A | N/A | N/A | N/A | N/A | 1) Crimp full length of socket. External skive length = 0.79 inch
FC195-08 | ET5040DC-M210S |  | 0.915 | N/A | Aeroquip | FC195 | 08 | Global Skive Crimp | ET5070_Group-(ET5040,ET5050,ET5070) | Global Skive Crimp | 0.006 | See Notes |  | 0.008 | N/A | N/A | N/A | N/A | N/A | 1) Crimp full length of socket. External skive length = 0.79 inch
FC195-10 | FT1380-200-M240 |  | 1.055 | 155 | Aeroquip | FC195 | 10 | Global Skive Crimp | ET1187 | Global Skive Crimp | 0.006 | See Notes |  | 0.008 | N/A | N/A | N/A | N/A | N/A | 1) Crimp full length of socket. External skive length = 0.83 inch
FC195-10 | FT1380-275-M240 |  | 1.055 | 155 | Aeroquip | FC195 | 10 | Global Skive Crimp | ET1187 | Global Skive Crimp | 0.006 | See Notes |  | 0.008 | N/A | N/A | N/A | N/A | N/A | 1) Crimp full length of socket. External skive length = 0.83 inch
FC195-10 | FT1307-200-M240 |  | 1.055 | 320 | Aeroquip | FC195 | 10 | Global Skive Crimp | ET1290 | Global Skive Crimp | 0.006 | See Notes |  | 0.008 | N/A | N/A | N/A | N/A | N/A | 1) Crimp full length of socket. External skive length = 0.83 inch
FC195-10 | FT1307-200-M240 |  | 1.055 | 385 | Aeroquip | FC195 | 10 | Global Skive Crimp | ET1290 | Global Skive Crimp | 0.006 | See Notes |  | 0.008 | N/A | N/A | N/A | N/A | N/A | 1) Crimp full length of socket. External skive length = 0.83 inch
FC195-10 | FT1307-200-M240 |  | 1.055 | N/A | Aeroquip | FC195 | 10 | Global Skive Crimp | FT1204_Group-(FT1204,FT1209,FT1244,FT1307) | Global Skive Crimp | 0.006 | See Notes |  | 0.008 | N/A | N/A | N/A | N/A | N/A | 1) Crimp full length of socket. External skive length = 0.83 inch
FC195-10 | FT1330-200-5 |  | 1.055 | N/A | Aeroquip | FC195 | 10 | Global Skive Crimp | FT1330_Group-(FT1330,FT1320) | Global Skive Crimp | 0.006 | See Notes |  | 0.008 | N/A | N/A | N/A | N/A | N/A | 1) Crimp full length of socket. 2) Target Setting value is applicable for FT1330 machine only. External skive length = 0.83 inch
FC195-10 | FT1330-275-M240 |  | 1.055 | N/A | Aeroquip | FC195 | 10 | Global Skive Crimp | FT1330_Group-(FT1330,FT1320) | Global Skive Crimp | 0.006 | See Notes |  | 0.008 | N/A | N/A | N/A | N/A | N/A | 1) Crimp full length of socket. 2) Target Setting value is applicable for FT1330 machine only. External skive length = 0.83 inch
FC195-10 | FT1307-200-M240 |  | 1.055 | 545 | Aeroquip | FC195 | 10 | Global Skive Crimp | FT1340_Group-(FT1340,FT1360) | Global Skive Crimp | 0.006 | See Notes |  | 0.008 | N/A | N/A | N/A | N/A | N/A | 1) Crimp full length of socket. External skive length = 0.83 inch
FC195-10 | FT1307-200-M240 |  | 1.055 | 677 | Aeroquip | FC195 | 10 | Global Skive Crimp | FT1340_Group-(FT1340,FT1360) | Global Skive Crimp | 0.006 | See Notes |  | 0.008 | N/A | N/A | N/A | N/A | N/A | 1) Crimp full length of socket. External skive length = 0.83 inch
FC195-10 | FT1380-200-M240 |  | 1.055 | N/A | Aeroquip | FC195 | 10 | Global Skive Crimp | FT1370_Group-(FT1370,FT1380P) | Global Skive Crimp | 0.006 | See Notes |  | 0.008 | N/A | N/A | N/A | N/A | N/A | 1) Crimp full length of socket. External skive length = 0.83 inch
FC195-10 | FT1380-275-M240 |  | 1.055 | N/A | Aeroquip | FC195 | 10 | Global Skive Crimp | FT1370_Group-(FT1370,FT1380P) | Global Skive Crimp | 0.006 | See Notes |  | 0.008 | N/A | N/A | N/A | N/A | N/A | 1) Crimp full length of socket. External skive length = 0.83 inch
FC195-10 | FT1380-200-M240 |  | 1.055 | 155 | Aeroquip | FC195 | 10 | Global Skive Crimp | FT1380_Group-(FT1380,ET4020,ET1280) | Global Skive Crimp | 0.006 | See Notes |  | 0.008 | N/A | N/A | N/A | N/A | N/A | 1) Crimp full length of socket. External skive length = 0.83 inch
FC195-10 | FT1380-275-M240 |  | 1.055 | 155 | Aeroquip | FC195 | 10 | Global Skive Crimp | FT1380_Group-(FT1380,ET4020,ET1280) | Global Skive Crimp | 0.006 | See Notes |  | 0.008 | N/A | N/A | N/A | N/A | N/A | 1) Crimp full length of socket. External skive length = 0.83 inch
FC195-10 | FT1307-200-M240 |  | 1.055 | 320 | Aeroquip | FC195 | 10 | Global Skive Crimp | FT1390_Group-(FT1390,ET4040) | Global Skive Crimp | 0.006 | See Notes |  | 0.008 | N/A | N/A | N/A | N/A | N/A | 1) Crimp full length of socket. External skive length = 0.83 inch
FC195-10 | ET5040DC-M240S |  | 1.055 | N/A | Aeroquip | FC195 | 10 | Global Skive Crimp | ET5070_Group-(ET5040,ET5050,ET5070) | Global Skive Crimp | 0.006 | See Notes |  | 0.008 | N/A | N/A | N/A | N/A | N/A | 1) Crimp full length of socket. External skive length = 0.83 inch
FC195-12 | FT1380-200-M280 |  | 1.21 | 132 | Aeroquip | FC195 | 12 | Global Skive Crimp | ET1187 | Global Skive Crimp | 0.006 | See Notes |  | 0.008 | N/A | N/A | N/A | N/A | N/A | 1) Crimp full length of socket. External skive length = 0.85 inch
FC195-12 | FT1380-275-M280 |  | 1.21 | 132 | Aeroquip | FC195 | 12 | Global Skive Crimp | ET1187 | Global Skive Crimp | 0.006 | See Notes |  | 0.008 | N/A | N/A | N/A | N/A | N/A | 1) Crimp full length of socket. External skive length = 0.85 inch
FC195-12 | FT1381-200-M280 |  | 1.21 | 132 | Aeroquip | FC195 | 12 | Global Skive Crimp | ET1187 | Global Skive Crimp | 0.006 | See Notes |  | 0.008 | N/A | N/A | N/A | N/A | N/A | 1) Crimp full length of socket. External skive length = 0.85 inch
FC195-12 | FT1307-200-M280 |  | 1.21 | 318 | Aeroquip | FC195 | 12 | Global Skive Crimp | ET1290 | Global Skive Crimp | 0.006 | See Notes |  | 0.008 | N/A | N/A | N/A | N/A | N/A | 1) Crimp full length of socket. External skive length = 0.85 inch
FC195-12 | FT1307-200-M280 |  | 1.21 | N/A | Aeroquip | FC195 | 12 | Global Skive Crimp | FT1204_Group-(FT1204,FT1209,FT1244,FT1307) | Global Skive Crimp | 0.006 | See Notes |  | 0.008 | N/A | N/A | N/A | N/A | N/A | 1) Crimp full length of socket. External skive length = 0.85 inch
FC195-12 | FT1330-200-6 |  | 1.21 | N/A | Aeroquip | FC195 | 12 | Global Skive Crimp | FT1330_Group-(FT1330,FT1320) | Global Skive Crimp | 0.006 | See Notes |  | 0.008 | N/A | N/A | N/A | N/A | N/A | 1) Crimp full length of socket. 2) Target Setting value is applicable for FT1330 machine only. External skive length = 0.85 inch
FC195-12 | FT1330-275-M280 |  | 1.21 | N/A | Aeroquip | FC195 | 12 | Global Skive Crimp | FT1330_Group-(FT1330,FT1320) | Global Skive Crimp | 0.006 | See Notes |  | 0.008 | N/A | N/A | N/A | N/A | N/A | 1) Crimp full length of socket. 2) Target Setting value is applicable for FT1330 machine only. External skive length = 0.85 inch
FC195-12 | FT1307-200-M280 |  | 1.21 | 681 | Aeroquip | FC195 | 12 | Global Skive Crimp | FT1340_Group-(FT1340,FT1360) | Global Skive Crimp | 0.006 | See Notes |  | 0.008 | N/A | N/A | N/A | N/A | N/A | 1) Crimp full length of socket. External skive length = 0.85 inch
FC195-12 | FT1380-200-M280 |  | 1.21 | N/A | Aeroquip | FC195 | 12 | Global Skive Crimp | FT1370_Group-(FT1370,FT1380P) | Global Skive Crimp | 0.006 | See Notes |  | 0.008 | N/A | N/A | N/A | N/A | N/A | 1) Crimp full length of socket. External skive length = 0.85 inch
FC195-12 | FT1380-275-M280 |  | 1.21 | N/A | Aeroquip | FC195 | 12 | Global Skive Crimp | FT1370_Group-(FT1370,FT1380P) | Global Skive Crimp | 0.006 | See Notes |  | 0.008 | N/A | N/A | N/A | N/A | N/A | 1) Crimp full length of socket. External skive length = 0.85 inch
FC195-12 | FT1381-200-M280 |  | 1.21 | N/A | Aeroquip | FC195 | 12 | Global Skive Crimp | FT1370_Group-(FT1370,FT1380P) | Global Skive Crimp | 0.006 | See Notes |  | 0.008 | N/A | N/A | N/A | N/A | N/A | 1) Crimp full length of socket. External skive length = 0.85 inch
FC195-12 | FT1380-200-M280 |  | 1.21 | 132 | Aeroquip | FC195 | 12 | Global Skive Crimp | FT1380_Group-(FT1380,ET4020,ET1280) | Global Skive Crimp | 0.006 | See Notes |  | 0.008 | N/A | N/A | N/A | N/A | N/A | 1) Crimp full length of socket. External skive length = 0.85 inch
FC195-12 | FT1380-275-M280 |  | 1.21 | 132 | Aeroquip | FC195 | 12 | Global Skive Crimp | FT1380_Group-(FT1380,ET4020,ET1280) | Global Skive Crimp | 0.006 | See Notes |  | 0.008 | N/A | N/A | N/A | N/A | N/A | 1) Crimp full length of socket. External skive length = 0.85 inch
FC195-12 | FT1381-200-M280 |  | 1.21 | 132 | Aeroquip | FC195 | 12 | Global Skive Crimp | FT1380_Group-(FT1380,ET4020,ET1280) | Global Skive Crimp | 0.006 | See Notes |  | 0.008 | N/A | N/A | N/A | N/A | N/A | 1) Crimp full length of socket. External skive length = 0.85 inch
FC195-12 | FT1307-200-M280 |  | 1.21 | 318 | Aeroquip | FC195 | 12 | Global Skive Crimp | FT1390_Group-(FT1390,ET4040) | Global Skive Crimp | 0.006 | See Notes |  | 0.008 | N/A | N/A | N/A | N/A | N/A | 1) Crimp full length of socket. External skive length = 0.85 inch
FC195-12 | ET5040DC-M280S |  | 1.21 | N/A | Aeroquip | FC195 | 12 | Global Skive Crimp | ET5070_Group-(ET5040,ET5050,ET5070) | Global Skive Crimp | 0.006 | See Notes |  | 0.008 | N/A | N/A | N/A | N/A | N/A | 1) Crimp full length of socket. External skive length = 0.85 inch
FC195-16 | FT1380-275-M370 |  | 1.5 | 88 | Aeroquip | FC195 | 16 | Global Skive Crimp | ET1187 | Global Skive Crimp | 0.006 | See Notes |  | 0.008 | N/A | N/A | N/A | N/A | N/A | 1) Crimp full length of socket. External skive length = 1.02 inch
FC195-16 | FT1381-200-M370 |  | 1.5 | 88 | Aeroquip | FC195 | 16 | Global Skive Crimp | ET1187 | Global Skive Crimp | 0.006 | See Notes |  | 0.008 | N/A | N/A | N/A | N/A | N/A | 1) Crimp full length of socket. External skive length = 1.02 inch
FC195-16 | FT1307-200-M370 |  | 1.5 | 253 | Aeroquip | FC195 | 16 | Global Skive Crimp | ET1290 | Global Skive Crimp | 0.006 | See Notes |  | 0.008 | N/A | N/A | N/A | N/A | N/A | 1) Crimp full length of socket. External skive length = 1.02 inch
FC195-16 | FT1307-200-M370 |  | 1.5 | 318 | Aeroquip | FC195 | 16 | Global Skive Crimp | ET1290 | Global Skive Crimp | 0.006 | See Notes |  | 0.008 | N/A | N/A | N/A | N/A | N/A | 1) Crimp full length of socket. External skive length = 1.02 inch
FC195-16 | FT1307-200-M370 |  | 1.5 | N/A | Aeroquip | FC195 | 16 | Global Skive Crimp | FT1204_Group-(FT1204,FT1209,FT1244,FT1307) | Global Skive Crimp | 0.006 | See Notes |  | 0.008 | N/A | N/A | N/A | N/A | N/A | 1) Crimp full length of socket. External skive length = 1.02 inch
FC195-16 | FT1330-200-8 |  | 1.5 | N/A | Aeroquip | FC195 | 16 | Global Skive Crimp | FT1330_Group-(FT1330,FT1320) | Global Skive Crimp | 0.006 | See Notes |  | 0.008 | N/A | N/A | N/A | N/A | N/A | 1) Crimp full length of socket. 2) Target Setting value is applicable for FT1330 machine only. External skive length = 1.02 inch
FC195-16 | FT1330-275-M370 |  | 1.5 | N/A | Aeroquip | FC195 | 16 | Global Skive Crimp | FT1330_Group-(FT1330,FT1320) | Global Skive Crimp | 0.006 | See Notes |  | 0.008 | N/A | N/A | N/A | N/A | N/A | 1) Crimp full length of socket. 2) Target Setting value is applicable for FT1330 machine only. External skive length = 1.02 inch
FC195-16 | FT1307-200-M370 |  | 1.5 | 681 | Aeroquip | FC195 | 16 | Global Skive Crimp | FT1340_Group-(FT1340,FT1360) | Global Skive Crimp | 0.006 | See Notes |  | 0.008 | N/A | N/A | N/A | N/A | N/A | 1) Crimp full length of socket. External skive length = 1.02 inch
FC195-16 | FT1307-200-M370 |  | 1.5 | 813 | Aeroquip | FC195 | 16 | Global Skive Crimp | FT1340_Group-(FT1340,FT1360) | Global Skive Crimp | 0.006 | See Notes |  | 0.008 | N/A | N/A | N/A | N/A | N/A | 1) Crimp full length of socket. External skive length = 1.02 inch
FC195-16 | FT1380-275-M370 |  | 1.5 | N/A | Aeroquip | FC195 | 16 | Global Skive Crimp | FT1370_Group-(FT1370,FT1380P) | Global Skive Crimp | 0.006 | See Notes |  | 0.008 | N/A | N/A | N/A | N/A | N/A | 1) Crimp full length of socket. External skive length = 1.02 inch
FC195-16 | FT1381-200-M370 |  | 1.5 | N/A | Aeroquip | FC195 | 16 | Global Skive Crimp | FT1370_Group-(FT1370,FT1380P) | Global Skive Crimp | 0.006 | See Notes |  | 0.008 | N/A | N/A | N/A | N/A | N/A | 1) Crimp full length of socket. External skive length = 1.02 inch
FC195-16 | FT1380-275-M370 |  | 1.5 | 88 | Aeroquip | FC195 | 16 | Global Skive Crimp | FT1380_Group-(FT1380,ET4020,ET1280) | Global Skive Crimp | 0.006 | See Notes |  | 0.008 | N/A | N/A | N/A | N/A | N/A | 1) Crimp full length of socket. External skive length = 1.02 inch
FC195-16 | FT1381-200-M370 |  | 1.5 | 88 | Aeroquip | FC195 | 16 | Global Skive Crimp | FT1380_Group-(FT1380,ET4020,ET1280) | Global Skive Crimp | 0.006 | See Notes |  | 0.008 | N/A | N/A | N/A | N/A | N/A | 1) Crimp full length of socket. External skive length = 1.02 inch
FC195-16 | FT1307-200-M370 |  | 1.5 | 253 | Aeroquip | FC195 | 16 | Global Skive Crimp | FT1390_Group-(FT1390,ET4040) | Global Skive Crimp | 0.006 | See Notes |  | 0.008 | N/A | N/A | N/A | N/A | N/A | 1) Crimp full length of socket. External skive length = 1.02 inch
FC195-16 | ET5040DC-M370S |  | 1.5 | N/A | Aeroquip | FC195 | 16 | Global Skive Crimp | ET5070_Group-(ET5040,ET5050,ET5070) | Global Skive Crimp | 0.006 | See Notes |  | 0.008 | N/A | N/A | N/A | N/A | N/A | 1) Crimp full length of socket. External skive length = 1.02 inch
FC195-20 | FT1307-200-M465 |  | 1.88 | 259 | Aeroquip | FC195 | 20 | Global Skive Crimp | ET1290 | Global Skive Crimp | 0.006 | See Notes |  | 0.008 | N/A | N/A | N/A | N/A | N/A | 1) Crimp full length of socket. External skive length = 1.21 inch
FC195-20 | FT1307-200-M465 |  | 1.88 | N/A | Aeroquip | FC195 | 20 | Global Skive Crimp | FT1204_Group-(FT1204,FT1209,FT1244,FT1307) | Global Skive Crimp | 0.006 | See Notes |  | 0.008 | N/A | N/A | N/A | N/A | N/A | 1) Crimp full length of socket. External skive length = 1.21 inch
FC195-20 | FT1307-200-M465 |  | 1.88 | 801 | Aeroquip | FC195 | 20 | Global Skive Crimp | FT1340_Group-(FT1340,FT1360) | Global Skive Crimp | 0.006 | See Notes |  | 0.008 | N/A | N/A | N/A | N/A | N/A | 1) Crimp full length of socket. External skive length = 1.21 inch
FC195-20 | FT1307-200-M465 |  | 1.88 | 259 | Aeroquip | FC195 | 20 | Global Skive Precrimp | ET1290 | Global Skive Precrimp | 0.006 | See Notes |  | 0.008 | N/A | N/A | N/A | N/A | N/A | 1) Crimp full length of socket. External skive length = 1.21 inch
FC195-20 | FT1307-200-M465 |  | 1.88 | N/A | Aeroquip | FC195 | 20 | Global Skive Precrimp | FT1204_Group-(FT1204,FT1209,FT1244,FT1307) | Global Skive Precrimp | 0.006 | See Notes |  | 0.008 | N/A | N/A | N/A | N/A | N/A | 1) Crimp full length of socket. External skive length = 1.21 inch
FC195-20 | FT1330-275-M465 |  | 1.88 | N/A | Aeroquip | FC195 | 20 | Global Skive Precrimp | FT1330_Group-(FT1330,FT1320) | Global Skive Precrimp | 0.006 | See Notes |  | 0.008 | N/A | N/A | N/A | N/A | N/A | 1) Crimp full length of socket. 2) Target Setting value is applicable for FT1330 machine only. External skive length = 1.21 inch
FC195-20 | FT1307-200-M465 |  | 1.88 | 801 | Aeroquip | FC195 | 20 | Global Skive Precrimp | FT1340_Group-(FT1340,FT1360) | Global Skive Precrimp | 0.006 | See Notes |  | 0.008 | N/A | N/A | N/A | N/A | N/A | 1) Crimp full length of socket. External skive length = 1.21 inch
FC195-20 | FT1380-275-M465 |  | 1.88 | N/A | Aeroquip | FC195 | 20 | Global Skive Precrimp | FT1370_Group-(FT1370,FT1380P) | Global Skive Precrimp | 0.006 | See Notes |  | 0.008 | N/A | N/A | N/A | N/A | N/A | 1) Crimp full length of socket. External skive length = 1.21 inch
FC195-20 | FT1382-200-M465 |  | 1.88 | N/A | Aeroquip | FC195 | 20 | Global Skive Precrimp | FT1370_Group-(FT1370,FT1380P) | Global Skive Precrimp | 0.006 | See Notes |  | 0.008 | N/A | N/A | N/A | N/A | N/A | 1) Crimp full length of socket. External skive length = 1.21 inch
FC195-20 | FT1382-275-M465 |  | 1.88 | N/A | Aeroquip | FC195 | 20 | Global Skive Precrimp | FT1370_Group-(FT1370,FT1380P) | Global Skive Precrimp | 0.006 | See Notes |  | 0.008 | N/A | N/A | N/A | N/A | N/A | 1) Crimp full length of socket. External skive length = 1.21 inch
FC195-20 | FT1307-200-M465 |  | 1.88 | 259 | Aeroquip | FC195 | 20 | Global Skive Crimp | FT1390_Group-(FT1390,ET4040) | Global Skive Crimp | 0.006 | See Notes |  | 0.008 | N/A | N/A | N/A | N/A | N/A | 1) Crimp full length of socket. External skive length = 1.21 inch
FC195-20 | FT1380-275-M465 |  | 1.88 | 94 | Aeroquip | FC195 | 20 | Global Skive Precrimp | FT1380_Group-(FT1380,ET4020,ET1280) | Global Skive Precrimp | 0.006 | See Notes |  | 0.008 | N/A | N/A | N/A | N/A | N/A | 1) Crimp full length of socket. External skive length = 1.21 inch
FC195-20 | FT1382-200-M465 |  | 1.88 | 94 | Aeroquip | FC195 | 20 | Global Skive Precrimp | FT1380_Group-(FT1380,ET4020,ET1280) | Global Skive Precrimp | 0.006 | See Notes |  | 0.008 | N/A | N/A | N/A | N/A | N/A | 1) Crimp full length of socket. External skive length = 1.21 inch
FC195-20 | FT1382-275-M465 |  | 1.88 | 94 | Aeroquip | FC195 | 20 | Global Skive Precrimp | FT1380_Group-(FT1380,ET4020,ET1280) | Global Skive Precrimp | 0.006 | See Notes |  | 0.008 | N/A | N/A | N/A | N/A | N/A | 1) Crimp full length of socket. External skive length = 1.21 inch
FC195-20 | FT1307-200-M465 |  | 1.88 | 259 | Aeroquip | FC195 | 20 | Global Skive Precrimp | FT1390_Group-(FT1390,ET4040) | Global Skive Precrimp | 0.006 | See Notes |  | 0.008 | N/A | N/A | N/A | N/A | N/A | 1) Crimp full length of socket. External skive length = 1.21 inch
FC195-20 | ET5040DC-M465S |  | 1.88 | N/A | Aeroquip | FC195 | 20 | Global Skive Crimp | ET5070_Group-(ET5040,ET5050,ET5070) | Global Skive Crimp | 0.006 | See Notes |  | 0.008 | N/A | N/A | N/A | N/A | N/A | 1) Crimp full length of socket. External skive length = 1.21 inch
FC195-20 | ET5040DC-M465S |  | 1.88 | N/A | Aeroquip | FC195 | 20 | Global Skive Precrimp | ET5070_Group-(ET5040,ET5050,ET5070) | Global Skive Precrimp | 0.006 | See Notes |  | 0.008 | N/A | N/A | N/A | N/A | N/A | 1) Crimp full length of socket. External skive length = 1.21 inch
FC195-24 | FT1307-200-M520 |  | 2.18 | 343 | Aeroquip | FC195 | 24 | Global Skive Crimp | ET1290 | Global Skive Crimp | 0.006 | See Notes |  | 0.008 | N/A | N/A | N/A | N/A | N/A | 1) Crimp full length of socket. 2) External skive length = 1.30 inch
FC195-24 | FT1307-200-M520 |  | 2.18 | N/A | Aeroquip | FC195 | 24 | Global Skive Crimp | FT1204_Group-(FT1204,FT1209,FT1244,FT1307) | Global Skive Crimp | 0.006 | See Notes |  | 0.008 | N/A | N/A | N/A | N/A | N/A | 1) Crimp full length of socket. 2) External skive length = 1.30 inch
FC195-24 | FT1307-200-M520 |  | 2.18 | 630 | Aeroquip | FC195 | 24 | Global Skive Crimp | FT1340_Group-(FT1340,FT1360) | Global Skive Crimp | 0.006 | See Notes |  | 0.008 | N/A | N/A | N/A | N/A | N/A | 1) Crimp full length of socket. 2) External skive length = 1.30 inch
FC195-24 | FT1307-200-M520 |  | 2.18 | 343 | Aeroquip | FC195 | 24 | Global Skive Crimp | FT1390_Group-(FT1390,ET4040) | Global Skive Crimp | 0.006 | See Notes |  | 0.008 | N/A | N/A | N/A | N/A | N/A | 1) Crimp full length of socket. 2) External skive length = 1.30 inch
FC195-24 | ET5040DC-M520S |  | 2.18 | N/A | Aeroquip | FC195 | 24 | Global Skive Crimp | ET5070_Group-(ET5040,ET5050,ET5070) | Global Skive Crimp | 0.006 | See Notes |  | 0.008 | N/A | N/A | N/A | N/A | N/A | 1) Crimp full length of socket. External skive length = 1.29 inch
FC195-32 | FT1209-200-17 |  | 2.79 | 287 | Aeroquip | FC195 | 32 | Global Skive Crimp | ET1290 | Global Skive Crimp | 0.006 | See Notes |  | 0.008 | N/A | N/A | N/A | N/A | N/A | 1) Crimp full length of socket. 2) External skive length = 1.30 inch
FC195-32 | FT1307-200-M690 |  | 2.79 | 283 | Aeroquip | FC195 | 32 | Global Skive Crimp | ET1290 | Global Skive Crimp | 0.006 | See Notes |  | 0.008 | N/A | N/A | N/A | N/A | N/A | 1) Crimp full length of socket. 2) External skive length = 1.30 inch
FC195-32 | FT1209-200-17 |  | 2.79 | N/A | Aeroquip | FC195 | 32 | Global Skive Crimp | FT1204_Group-(FT1204,FT1209,FT1244,FT1307) | Global Skive Crimp | 0.006 | See Notes |  | 0.008 | N/A | N/A | N/A | N/A | N/A | 1) Crimp full length of socket. 2) External skive length = 1.30 inch
FC195-32 | FT1307-200-M690 |  | 2.79 | N/A | Aeroquip | FC195 | 32 | Global Skive Crimp | FT1204_Group-(FT1204,FT1209,FT1244,FT1307) | Global Skive Crimp | 0.006 | See Notes |  | 0.008 | N/A | N/A | N/A | N/A | N/A | 1) Crimp full length of socket. 2) External skive length = 1.30 inch
FC195-32 | FT1209-200-17 |  | 2.79 | 744 | Aeroquip | FC195 | 32 | Global Skive Crimp | FT1340_Group-(FT1340,FT1360) | Global Skive Crimp | 0.006 | See Notes |  | 0.008 | N/A | N/A | N/A | N/A | N/A | 1) Crimp full length of socket. 2) External skive length = 1.30 inch
FC195-32 | FT1307-200-M690 |  | 2.79 | 752 | Aeroquip | FC195 | 32 | Global Skive Crimp | FT1340_Group-(FT1340,FT1360) | Global Skive Crimp | 0.006 | See Notes |  | 0.008 | N/A | N/A | N/A | N/A | N/A | 1) Crimp full length of socket. 2) External skive length = 1.30 inch
FC195-32 | FT1209-200-17 |  | 2.79 | 287 | Aeroquip | FC195 | 32 | Global Skive Crimp | FT1390_Group-(FT1390,ET4040) | Global Skive Crimp | 0.006 | See Notes |  | 0.008 | N/A | N/A | N/A | N/A | N/A | 1) Crimp full length of socket. 2) External skive length = 1.30 inch
FC195-32 | FT1307-200-M690 |  | 2.79 | 283 | Aeroquip | FC195 | 32 | Global Skive Crimp | FT1390_Group-(FT1390,ET4040) | Global Skive Crimp | 0.006 | See Notes |  | 0.008 | N/A | N/A | N/A | N/A | N/A | 1) Crimp full length of socket. 2) External skive length = 1.30 inch
FC195-32 | ET5040DC-M690S |  | 2.79 | N/A | Aeroquip | FC195 | 32 | Global Skive Crimp | ET5070_Group-(ET5040,ET5050,ET5070) | Global Skive Crimp | 0.006 | See Notes |  | 0.008 | N/A | N/A | N/A | N/A | N/A | 1) Crimp full length of socket. External skive length = 1.3 inch
FC202-06 | FT1307-200-68 |  | 0.618 | 260 | Aeroquip | FC202 | 06 | Air Conditioning Crimp | ET1290 | Air Conditioning Crimp | 0.005 | 0.3 | ±.015 | 0.008 | N/A | N/A | N/A | N/A | N/A
FC202-06 | FT1307-200-68 |  | 0.618 | N/A | Aeroquip | FC202 | 06 | Air Conditioning Crimp | FT1204_Group-(FT1204,FT1209,FT1244,FT1307) | Air Conditioning Crimp | 0.005 | 0.3 | ±.015 | 0.008 | N/A | N/A | N/A | N/A | N/A
FC202-06 | FT1330-200-68 |  | 0.618 | N/A | Aeroquip | FC202 | 06 | Air Conditioning Crimp | FT1330_Group-(FT1330,FT1320) | Air Conditioning Crimp | 0.005 | 0.3 | ±.015 | 0.008 | N/A | N/A | N/A | N/A | N/A | 1) Target Setting value is applicable for FT1330 machine only.
FC202-06 | FT1307-200-68 |  | 0.618 | 799 | Aeroquip | FC202 | 06 | Air Conditioning Crimp | FT1340_Group-(FT1340,FT1360) | Air Conditioning Crimp | 0.005 | 0.3 | ±.015 | 0.008 | N/A | N/A | N/A | N/A | N/A
FC202-06 | FT1307-200-68 |  | 0.618 | 260 | Aeroquip | FC202 | 06 | Air Conditioning Crimp | FT1390_Group-(FT1390,ET4040) | Air Conditioning Crimp | 0.005 | 0.3 | ±.015 | 0.008 | N/A | N/A | N/A | N/A | N/A
FC202-08 | FT1307-200-69 |  | 0.705 | 237 | Aeroquip | FC202 | 08 | Air Conditioning Crimp | ET1290 | Air Conditioning Crimp | 0.005 | 0.475 | ±.015 | 0.008 | N/A | N/A | N/A | N/A | N/A
FC202-08 | FT1307-200-69 |  | 0.705 | N/A | Aeroquip | FC202 | 08 | Air Conditioning Crimp | FT1204_Group-(FT1204,FT1209,FT1244,FT1307) | Air Conditioning Crimp | 0.005 | 0.475 | ±.015 | 0.008 | N/A | N/A | N/A | N/A | N/A
FC202-08 | FT1330-200-69 |  | 0.705 | N/A | Aeroquip | FC202 | 08 | Air Conditioning Crimp | FT1330_Group-(FT1330,FT1320) | Air Conditioning Crimp | 0.005 | 0.475 | ±.015 | 0.008 | N/A | N/A | N/A | N/A | N/A | 1) Target Setting value is applicable for FT1330 machine only.
FC202-08 | FT1307-200-69 |  | 0.705 | 845 | Aeroquip | FC202 | 08 | Air Conditioning Crimp | FT1340_Group-(FT1340,FT1360) | Air Conditioning Crimp | 0.005 | 0.475 | ±.015 | 0.008 | N/A | N/A | N/A | N/A | N/A
FC202-08 | FT1307-200-69 |  | 0.705 | 237 | Aeroquip | FC202 | 08 | Air Conditioning Crimp | FT1390_Group-(FT1390,ET4040) | Air Conditioning Crimp | 0.005 | 0.475 | ±.015 | 0.008 | N/A | N/A | N/A | N/A | N/A
FC202-10 | FT1307-200-70 |  | 0.81 | 200 | Aeroquip | FC202 | 10 | Air Conditioning Crimp | ET1290 | Air Conditioning Crimp | 0.005 | 0.625 | ±.015 | 0.008 | N/A | N/A | N/A | N/A | N/A
FC202-10 | FT1307-200-70 |  | 0.81 | N/A | Aeroquip | FC202 | 10 | Air Conditioning Crimp | FT1204_Group-(FT1204,FT1209,FT1244,FT1307) | Air Conditioning Crimp | 0.005 | 0.625 | ±.015 | 0.008 | N/A | N/A | N/A | N/A | N/A
FC202-10 | FT1330-200-70 |  | 0.81 | N/A | Aeroquip | FC202 | 10 | Air Conditioning Crimp | FT1330_Group-(FT1330,FT1320) | Air Conditioning Crimp | 0.005 | 0.625 | ±.015 | 0.008 | N/A | N/A | N/A | N/A | N/A | 1) Target Setting value is applicable for FT1330 machine only.
FC202-10 | FT1307-200-70 |  | 0.81 | 920 | Aeroquip | FC202 | 10 | Air Conditioning Crimp | FT1340_Group-(FT1340,FT1360) | Air Conditioning Crimp | 0.005 | 0.625 | ±.015 | 0.008 | N/A | N/A | N/A | N/A | N/A
FC202-10 | FT1307-200-70 |  | 0.81 | 200 | Aeroquip | FC202 | 10 | Air Conditioning Crimp | FT1390_Group-(FT1390,ET4040) | Air Conditioning Crimp | 0.005 | 0.625 | ±.015 | 0.008 | N/A | N/A | N/A | N/A | N/A
FC202-12 | FT1307-200-71 |  | 1.008 | 243 | Aeroquip | FC202 | 12 | Air Conditioning Crimp | ET1290 | Air Conditioning Crimp | 0.005 | 0.56 | ±.015 | 0.008 | N/A | N/A | N/A | N/A | N/A
FC202-12 | FT1307-200-71 |  | 1.008 | N/A | Aeroquip | FC202 | 12 | Air Conditioning Crimp | FT1204_Group-(FT1204,FT1209,FT1244,FT1307) | Air Conditioning Crimp | 0.005 | 0.56 | ±.015 | 0.008 | N/A | N/A | N/A | N/A | N/A
FC202-12 | FT1330-200-71 |  | 1.008 | N/A | Aeroquip | FC202 | 12 | Air Conditioning Crimp | FT1330_Group-(FT1330,FT1320) | Air Conditioning Crimp | 0.005 | 0.56 | ±.015 | 0.008 | N/A | N/A | N/A | N/A | N/A | 1) Target Setting value is applicable for FT1330 machine only.
FC202-12 | FT1307-200-71 |  | 1.008 | 833 | Aeroquip | FC202 | 12 | Air Conditioning Crimp | FT1340_Group-(FT1340,FT1360) | Air Conditioning Crimp | 0.005 | 0.56 | ±.015 | 0.008 | N/A | N/A | N/A | N/A | N/A
FC202-12 | FT1307-200-71 |  | 1.008 | 243 | Aeroquip | FC202 | 12 | Air Conditioning Crimp | FT1390_Group-(FT1390,ET4040) | Air Conditioning Crimp | 0.005 | 0.56 | ±.015 | 0.008 | N/A | N/A | N/A | N/A | N/A
FC211-04 | FT1380-200-52 |  | 0.573 | 159 | Aeroquip | FC211 | 04 | Barrel Field Crimp | ET1187 | Barrel Field Crimp | 0.007 | 0.2 | ±.020 | 0.012 | N/A | N/A | N/A | N/A | N/A
FC211-04 | FT1380-275-52 |  | 0.573 | 159 | Aeroquip | FC211 | 04 | Barrel Field Crimp | ET1187 | Barrel Field Crimp | 0.007 | 0.2 | ±.020 | 0.012 | N/A | N/A | N/A | N/A | N/A
FC211-04 | FT1307-200-52 |  | 0.573 | 328 | Aeroquip | FC211 | 04 | Barrel Field Crimp | ET1290 | Barrel Field Crimp | 0.007 | 0.2 | ±.020 | 0.012 | N/A | N/A | N/A | N/A | N/A
FC211-04 | FT1307-200-52 |  | 0.573 | N/A | Aeroquip | FC211 | 04 | Barrel Field Crimp | FT1204_Group-(FT1204,FT1209,FT1244,FT1307) | Barrel Field Crimp | 0.007 | 0.2 | ±.020 | 0.012 | N/A | N/A | N/A | N/A | N/A
FC211-04 | FT1330-200-52 |  | 0.573 | N/A | Aeroquip | FC211 | 04 | Barrel Field Crimp | FT1330_Group-(FT1330,FT1320) | Barrel Field Crimp | 0.007 | 0.2 | ±.020 | 0.012 | N/A | N/A | N/A | N/A | N/A | 1) Target Setting value is applicable for FT1330 machine only.
FC211-04 | FT1330-275-52 |  | 0.573 | N/A | Aeroquip | FC211 | 04 | Barrel Field Crimp | FT1330_Group-(FT1330,FT1320) | Barrel Field Crimp | 0.007 | 0.2 | ±.020 | 0.012 | N/A | N/A | N/A | N/A | N/A | 1) Target Setting value is applicable for FT1330 machine only.
FC211-04 | FT1307-200-52 |  | 0.573 | 660 | Aeroquip | FC211 | 04 | Barrel Field Crimp | FT1340_Group-(FT1340,FT1360) | Barrel Field Crimp | 0.007 | 0.2 | ±.020 | 0.012 | N/A | N/A | N/A | N/A | N/A
FC211-04 | FT1380-200-52 |  | 0.573 | N/A | Aeroquip | FC211 | 04 | Barrel Field Crimp | FT1370_Group-(FT1370,FT1380P) | Barrel Field Crimp | 0.007 | 0.2 | ±.020 | 0.012 | N/A | N/A | N/A | N/A | N/A
FC211-04 | FT1380-275-52 |  | 0.573 | N/A | Aeroquip | FC211 | 04 | Barrel Field Crimp | FT1370_Group-(FT1370,FT1380P) | Barrel Field Crimp | 0.007 | 0.2 | ±.020 | 0.012 | N/A | N/A | N/A | N/A | N/A
FC211-04 | FT1380-200-0004 |  | 0.573 | 45 | Aeroquip | FC211 | 04 | Flat Field Crimp | ET1187 | Flat Field Crimp | 0.007 | 0.2 | ±.020 | 0.012 | N/A | N/A | N/A | N/A | N/A
FC211-04 | FT1380-275-0004 |  | 0.573 | 45 | Aeroquip | FC211 | 04 | Flat Field Crimp | ET1187 | Flat Field Crimp | 0.007 | 0.2 | ±.020 | 0.012 | N/A | N/A | N/A | N/A | N/A
FC211-04 | FT1307-200-0004 |  | 0.573 | 230 | Aeroquip | FC211 | 04 | Flat Field Crimp | ET1290 | Flat Field Crimp | 0.007 | 0.2 | ±.020 | 0.012 | N/A | N/A | N/A | N/A | N/A
FC211-04 | FT1307-200-0004 |  | 0.573 | N/A | Aeroquip | FC211 | 04 | Flat Field Crimp | FT1204_Group-(FT1204,FT1209,FT1244,FT1307) | Flat Field Crimp | 0.007 | 0.2 | ±.020 | 0.012 | N/A | N/A | N/A | N/A | N/A
FC211-04 | FT1330-200-0004 |  | 0.573 | N/A | Aeroquip | FC211 | 04 | Flat Field Crimp | FT1330_Group-(FT1330,FT1320) | Flat Field Crimp | 0.007 | 0.2 | ±.020 | 0.012 | N/A | N/A | N/A | N/A | N/A | 1) Target Setting value is applicable for FT1330 machine only.
FC211-04 | FT1330-275-0004 |  | 0.573 | N/A | Aeroquip | FC211 | 04 | Flat Field Crimp | FT1330_Group-(FT1330,FT1320) | Flat Field Crimp | 0.007 | 0.2 | ±.020 | 0.012 | N/A | N/A | N/A | N/A | N/A | 1) Target Setting value is applicable for FT1330 machine only.
FC211-04 | FT1307-200-0004 |  | 0.573 | 859 | Aeroquip | FC211 | 04 | Flat Field Crimp | FT1340_Group-(FT1340,FT1360) | Flat Field Crimp | 0.007 | 0.2 | ±.020 | 0.012 | N/A | N/A | N/A | N/A | N/A
FC211-04 | FT1380-200-0004 |  | 0.573 | N/A | Aeroquip | FC211 | 04 | Flat Field Crimp | FT1370_Group-(FT1370,FT1380P) | Flat Field Crimp | 0.007 | 0.2 | ±.020 | 0.012 | N/A | N/A | N/A | N/A | N/A
FC211-04 | FT1380-275-0004 |  | 0.573 | N/A | Aeroquip | FC211 | 04 | Flat Field Crimp | FT1370_Group-(FT1370,FT1380P) | Flat Field Crimp | 0.007 | 0.2 | ±.020 | 0.012 | N/A | N/A | N/A | N/A | N/A
FC211-04 | FT1380-200-M150 |  | 0.62 | 74 | Aeroquip | FC211 | 04 | Global Skive Crimp | ET1187 | Global Skive Crimp | 0.006 | See Notes |  | 0.008 | N/A | N/A | N/A | N/A | N/A | 1) Crimp full length of socket. 2) External skive length = 0.640 inch
FC211-04 | FT1380-275-M150 |  | 0.62 | 74 | Aeroquip | FC211 | 04 | Global Skive Crimp | ET1187 | Global Skive Crimp | 0.006 | See Notes |  | 0.008 | N/A | N/A | N/A | N/A | N/A | 1) Crimp full length of socket. 2) External skive length = 0.640 inch
FC211-04 | FT1307-200-M150 |  | 0.62 | 239 | Aeroquip | FC211 | 04 | Global Skive Crimp | ET1290 | Global Skive Crimp | 0.006 | See Notes |  | 0.008 | N/A | N/A | N/A | N/A | N/A | 1) Crimp full length of socket. 2) External skive length = 0.640 inch
FC211-04 | FT1307-200-M150 |  | 0.62 | 304 | Aeroquip | FC211 | 04 | Global Skive Crimp | ET1290 | Global Skive Crimp | 0.006 | See Notes |  | 0.008 | N/A | N/A | N/A | N/A | N/A | 1) Crimp full length of socket. 2) External skive length = 0.640 inch
FC211-04 | FT1307-200-M150 |  | 0.62 | N/A | Aeroquip | FC211 | 04 | Global Skive Crimp | FT1204_Group-(FT1204,FT1209,FT1244,FT1307) | Global Skive Crimp | 0.006 | See Notes |  | 0.008 | N/A | N/A | N/A | N/A | N/A | 1) Crimp full length of socket. 2) External skive length = 0.640 inch
FC211-04 | FT1330-200-2 |  | 0.62 | N/A | Aeroquip | FC211 | 04 | Global Skive Crimp | FT1330_Group-(FT1330,FT1320) | Global Skive Crimp | 0.006 | See Notes |  | 0.008 | N/A | N/A | N/A | N/A | N/A | 1) Crimp full length of socket. 2) Target Setting value is applicable for FT1330 machine only. External skive length = 0.64 inch
FC211-04 | FT1330-275-M150 |  | 0.62 | N/A | Aeroquip | FC211 | 04 | Global Skive Crimp | FT1330_Group-(FT1330,FT1320) | Global Skive Crimp | 0.006 | See Notes |  | 0.008 | N/A | N/A | N/A | N/A | N/A | 1) Crimp full length of socket. 2) Target Setting value is applicable for FT1330 machine only. External skive length = 0.64 inch
FC211-04 | FT1307-200-M150 |  | 0.62 | 709 | Aeroquip | FC211 | 04 | Global Skive Crimp | FT1340_Group-(FT1340,FT1360) | Global Skive Crimp | 0.006 | See Notes |  | 0.008 | N/A | N/A | N/A | N/A | N/A | 1) Crimp full length of socket. 2) External skive length = 0.640 inch
FC211-04 | FT1307-200-M150 |  | 0.62 | 841 | Aeroquip | FC211 | 04 | Global Skive Crimp | FT1340_Group-(FT1340,FT1360) | Global Skive Crimp | 0.006 | See Notes |  | 0.008 | N/A | N/A | N/A | N/A | N/A | 1) Crimp full length of socket. 2) External skive length = 0.640 inch
FC211-04 | FT1380-200-M150 |  | 0.62 | N/A | Aeroquip | FC211 | 04 | Global Skive Crimp | FT1370_Group-(FT1370,FT1380P) | Global Skive Crimp | 0.006 | See Notes |  | 0.008 | N/A | N/A | N/A | N/A | N/A | 1) Crimp full length of socket. 2) External skive length = 0.640 inch
FC211-04 | FT1380-275-M150 |  | 0.62 | N/A | Aeroquip | FC211 | 04 | Global Skive Crimp | FT1370_Group-(FT1370,FT1380P) | Global Skive Crimp | 0.006 | See Notes |  | 0.008 | N/A | N/A | N/A | N/A | N/A | 1) Crimp full length of socket. 2) External skive length = 0.640 inch
FC211-04 | FT1380-200-52 |  | 0.573 | 159 | Aeroquip | FC211 | 04 | Barrel Field Crimp | FT1380_Group-(FT1380,ET4020,ET1280) | Barrel Field Crimp | 0.007 | 0.2 | ±.020 | 0.012 | N/A | N/A | N/A | N/A | N/A
FC211-04 | FT1380-275-52 |  | 0.573 | 159 | Aeroquip | FC211 | 04 | Barrel Field Crimp | FT1380_Group-(FT1380,ET4020,ET1280) | Barrel Field Crimp | 0.007 | 0.2 | ±.020 | 0.012 | N/A | N/A | N/A | N/A | N/A
FC211-04 | FT1307-200-52 |  | 0.573 | 328 | Aeroquip | FC211 | 04 | Barrel Field Crimp | FT1390_Group-(FT1390,ET4040) | Barrel Field Crimp | 0.007 | 0.2 | ±.020 | 0.012 | N/A | N/A | N/A | N/A | N/A
FC211-04 | FT1380-200-0004 |  | 0.573 | 45 | Aeroquip | FC211 | 04 | Flat Field Crimp | FT1380_Group-(FT1380,ET4020,ET1280) | Flat Field Crimp | 0.007 | 0.2 | ±.020 | 0.012 | N/A | N/A | N/A | N/A | N/A
FC211-04 | FT1380-275-0004 |  | 0.573 | 45 | Aeroquip | FC211 | 04 | Flat Field Crimp | FT1380_Group-(FT1380,ET4020,ET1280) | Flat Field Crimp | 0.007 | 0.2 | ±.020 | 0.012 | N/A | N/A | N/A | N/A | N/A
FC211-04 | FT1307-200-0004 |  | 0.573 | 230 | Aeroquip | FC211 | 04 | Flat Field Crimp | FT1390_Group-(FT1390,ET4040) | Flat Field Crimp | 0.007 | 0.2 | ±.020 | 0.012 | N/A | N/A | N/A | N/A | N/A
FC211-04 | FT1380-200-M150 |  | 0.62 | 74 | Aeroquip | FC211 | 04 | Global Skive Crimp | FT1380_Group-(FT1380,ET4020,ET1280) | Global Skive Crimp | 0.006 | See Notes |  | 0.008 | N/A | N/A | N/A | N/A | N/A | 1) Crimp full length of socket. 2) External skive length = 0.640 inch
FC211-04 | FT1380-275-M150 |  | 0.62 | 74 | Aeroquip | FC211 | 04 | Global Skive Crimp | FT1380_Group-(FT1380,ET4020,ET1280) | Global Skive Crimp | 0.006 | See Notes |  | 0.008 | N/A | N/A | N/A | N/A | N/A | 1) Crimp full length of socket. 2) External skive length = 0.640 inch
FC211-04 | FT1307-200-M150 |  | 0.62 | 239 | Aeroquip | FC211 | 04 | Global Skive Crimp | FT1390_Group-(FT1390,ET4040) | Global Skive Crimp | 0.006 | See Notes |  | 0.008 | N/A | N/A | N/A | N/A | N/A | 1) Crimp full length of socket. 2) External skive length = 0.640 inch
FC211-04 | ET5040DC-M150S |  | 0.62 | N/A | Aeroquip | FC211 | 04 | Global Skive Crimp | ET5070_Group-(ET5040,ET5050,ET5070) | Global Skive Crimp | 0.006 | See Notes |  | 0.008 | N/A | N/A | N/A | N/A | N/A | 1) Crimp full length of socket. External skive length = 0.64 inch
FC211-04 | ET400DC-M150S |  | 0.62 | N/A | Aeroquip | FC211 | 04 | 1A/Z Series | ET1000 | 1A/Z Series | 0.006 | See Notes |  | 0.008 | ET1000SR-M100A | Purple | FSU | N/A | ET1000AR-001 | 1) Finished crimp ends at the scribe mark ±0.75mm (±.030 in).
FC211-04 | FT1380-200-M150 |  | 0.62 | 74 | Aeroquip | FC211 | 04 | 1A/Z Series | ET1187 | 1A/Z Series | 0.006 | See Notes |  | 0.008 | N/A | N/A | N/A | N/A | N/A | 1) Finished crimp ends at the scribe mark ±0.75mm (±.030 in).
FC211-04 | FT1380-275-M150 |  | 0.62 | 74 | Aeroquip | FC211 | 04 | 1A/Z Series | ET1187 | 1A/Z Series | 0.006 | See Notes |  | 0.008 | N/A | N/A | N/A | N/A | N/A | 1) Finished crimp ends at the scribe mark ±0.75mm (±.030 in).
FC211-04 | FT1307-200-M150 |  | 0.62 | 239 | Aeroquip | FC211 | 04 | 1A/Z Series | ET1290 | 1A/Z Series | 0.006 | See Notes |  | 0.008 | N/A | N/A | N/A | N/A | N/A | 1) Finished crimp ends at the scribe mark ±0.75mm (±.030 in).
FC211-04 | FT1307-200-M150 |  | 0.62 | 304 | Aeroquip | FC211 | 04 | 1A/Z Series | ET1290 | 1A/Z Series | 0.006 | See Notes |  | 0.008 | N/A | N/A | N/A | N/A | N/A | 1) Finished crimp ends at the scribe mark ±0.75mm (±.030 in).
FC211-04 | ET5040DC-M150S |  | 0.62 | N/A | Aeroquip | FC211 | 04 | 1A/Z Series | ET5070_Group-(ET5040,ET5050,ET5070) | 1A/Z Series | 0.006 | See Notes |  | 0.008 | N/A | N/A | N/A | N/A | N/A | 1) Finished crimp ends at the scribe mark ±0.75mm (±.030 in).
FC211-04 | FT1307-200-M150 |  | 0.62 | N/A | Aeroquip | FC211 | 04 | 1A/Z Series | FT1204_Group-(FT1204,FT1209,FT1244,FT1307) | 1A/Z Series | 0.006 | See Notes |  | 0.008 | N/A | N/A | N/A | N/A | N/A | 1) Finished crimp ends at the scribe mark ±0.75mm (±.030 in).
FC211-04 | FT1330-200-2 |  | 0.62 | N/A | Aeroquip | FC211 | 04 | 1A/Z Series | FT1330_Group-(FT1330,FT1320) | 1A/Z Series | 0.006 | See Notes |  | 0.008 | N/A | N/A | N/A | N/A | N/A | 1) Finished crimp ends at the scribe mark ±0.75mm (±.030 in). 2) Target Setting value is applicable for FT1330 machine only.
FC211-04 | FT1330-275-M150 |  | 0.62 | N/A | Aeroquip | FC211 | 04 | 1A/Z Series | FT1330_Group-(FT1330,FT1320) | 1A/Z Series | 0.006 | See Notes |  | 0.008 | N/A | N/A | N/A | N/A | N/A | 1) Finished crimp ends at the scribe mark ±0.75mm (±.030 in). 2) Target Setting value is applicable for FT1330 machine only.
FC211-04 | FT1307-200-M150 |  | 0.62 | 709 | Aeroquip | FC211 | 04 | 1A/Z Series | FT1340_Group-(FT1340,FT1360) | 1A/Z Series | 0.006 | See Notes |  | 0.008 | N/A | N/A | N/A | N/A | N/A | 1) Finished crimp ends at the scribe mark ±0.75mm (±.030 in).
FC211-04 | FT1307-200-M150 |  | 0.62 | 841 | Aeroquip | FC211 | 04 | 1A/Z Series | FT1340_Group-(FT1340,FT1360) | 1A/Z Series | 0.006 | See Notes |  | 0.008 | N/A | N/A | N/A | N/A | N/A | 1) Finished crimp ends at the scribe mark ±0.75mm (±.030 in).
FC211-04 | FT1380-200-M150 |  | 0.62 | N/A | Aeroquip | FC211 | 04 | 1A/Z Series | FT1370_Group-(FT1370,FT1380P) | 1A/Z Series | 0.006 | See Notes |  | 0.008 | N/A | N/A | N/A | N/A | N/A | 1) Finished crimp ends at the scribe mark ±0.75mm (±.030 in).
FC211-04 | FT1380-275-M150 |  | 0.62 | N/A | Aeroquip | FC211 | 04 | 1A/Z Series | FT1370_Group-(FT1370,FT1380P) | 1A/Z Series | 0.006 | See Notes |  | 0.008 | N/A | N/A | N/A | N/A | N/A | 1) Finished crimp ends at the scribe mark ±0.75mm (±.030 in).
FC211-04 | FT1380-200-M150 |  | 0.62 | 74 | Aeroquip | FC211 | 04 | 1A/Z Series | FT1380_Group-(FT1380,ET4020,ET1280) | 1A/Z Series | 0.006 | See Notes |  | 0.008 | N/A | N/A | N/A | N/A | N/A | 1) Finished crimp ends at the scribe mark ±0.75mm (±.030 in).
FC211-04 | FT1380-275-M150 |  | 0.62 | 74 | Aeroquip | FC211 | 04 | 1A/Z Series | FT1380_Group-(FT1380,ET4020,ET1280) | 1A/Z Series | 0.006 | See Notes |  | 0.008 | N/A | N/A | N/A | N/A | N/A | 1) Finished crimp ends at the scribe mark ±0.75mm (±.030 in).
FC211-04 | FT1307-200-M150 |  | 0.62 | 239 | Aeroquip | FC211 | 04 | 1A/Z Series | FT1390_Group-(FT1390,ET4040) | 1A/Z Series | 0.006 | See Notes |  | 0.008 | N/A | N/A | N/A | N/A | N/A | 1) Finished crimp ends at the scribe mark ±0.75mm (±.030 in).
FC211-04 | ET400DC-M150S |  | 0.62 | N/A | Aeroquip | FC211 | 04 | 1A/Z Series | T-420_Group-(T-420,T-480,ET3000) | 1A/Z Series | 0.006 | See Notes |  | 0.008 | ET1000SR-M100A | Purple | FSU | ET425AR-14 | ET425AR-15 | 1) Finished crimp ends at the scribe mark ±0.75mm (±.030 in).
FC211-04 | ET400DC-M150S |  | 0.62 | N/A | Aeroquip | FC211 | 04 | 1A/Z Series | T-420_Group-(T-420,T-480,ET3000) | 1A/Z Series | 0.006 | See Notes |  | 0.008 | ET1000SR-M100A | Purple | FSU | T-420-26 | T-420-25 | 1) Finished crimp ends at the scribe mark ±0.75mm (±.030 in).
FC211-06 | FT1380-200-52 |  | 0.665 | 251 | Aeroquip | FC211 | 06 | Barrel Field Crimp | ET1187 | Barrel Field Crimp | 0.007 | 0.75 | ±.030 | 0.012 | N/A | N/A | N/A | N/A | N/A
FC211-06 | FT1380-275-52 |  | 0.665 | 251 | Aeroquip | FC211 | 06 | Barrel Field Crimp | ET1187 | Barrel Field Crimp | 0.007 | 0.75 | ±.030 | 0.012 | N/A | N/A | N/A | N/A | N/A
FC211-06 | FT1307-200-52 |  | 0.665 | 420 | Aeroquip | FC211 | 06 | Barrel Field Crimp | ET1290 | Barrel Field Crimp | 0.007 | 0.75 | ±.030 | 0.012 | N/A | N/A | N/A | N/A | N/A
FC211-06 | FT1307-200-52 |  | 0.665 | N/A | Aeroquip | FC211 | 06 | Barrel Field Crimp | FT1204_Group-(FT1204,FT1209,FT1244,FT1307) | Barrel Field Crimp | 0.007 | 0.75 | ±.030 | 0.012 | N/A | N/A | N/A | N/A | N/A
FC211-06 | FT1330-200-52 |  | 0.665 | N/A | Aeroquip | FC211 | 06 | Barrel Field Crimp | FT1330_Group-(FT1330,FT1320) | Barrel Field Crimp | 0.007 | 0.75 | ±.030 | 0.012 | N/A | N/A | N/A | N/A | N/A | 1) Target Setting value is applicable for FT1330 machine only.
FC211-06 | FT1330-275-52 |  | 0.665 | N/A | Aeroquip | FC211 | 06 | Barrel Field Crimp | FT1330_Group-(FT1330,FT1320) | Barrel Field Crimp | 0.007 | 0.75 | ±.030 | 0.012 | N/A | N/A | N/A | N/A | N/A | 1) Target Setting value is applicable for FT1330 machine only.
FC211-06 | FT1307-200-52 |  | 0.665 | 474 | Aeroquip | FC211 | 06 | Barrel Field Crimp | FT1340_Group-(FT1340,FT1360) | Barrel Field Crimp | 0.007 | 0.75 | ±.030 | 0.012 | N/A | N/A | N/A | N/A | N/A
FC211-06 | FT1380-200-52 |  | 0.665 | N/A | Aeroquip | FC211 | 06 | Barrel Field Crimp | FT1370_Group-(FT1370,FT1380P) | Barrel Field Crimp | 0.007 | 0.75 | ±.030 | 0.012 | N/A | N/A | N/A | N/A | N/A
FC211-06 | FT1380-275-52 |  | 0.665 | N/A | Aeroquip | FC211 | 06 | Barrel Field Crimp | FT1370_Group-(FT1370,FT1380P) | Barrel Field Crimp | 0.007 | 0.75 | ±.030 | 0.012 | N/A | N/A | N/A | N/A | N/A
FC211-06 | FT1380-200-0608 |  | 0.757 | 72 | Aeroquip | FC211 | 06 | Flat Field Crimp | ET1187 | Flat Field Crimp | 0.007 | 0.75 | ±.030 | 0.012 | N/A | N/A | N/A | N/A | N/A
FC211-06 | FT1380-275-0608 |  | 0.757 | 72 | Aeroquip | FC211 | 06 | Flat Field Crimp | ET1187 | Flat Field Crimp | 0.007 | 0.75 | ±.030 | 0.012 | N/A | N/A | N/A | N/A | N/A
FC211-06 | FT1330-200-0608 |  | 0.665 | N/A | Aeroquip | FC211 | 06 | Flat Field Crimp | FT1330_Group-(FT1330,FT1320) | Flat Field Crimp | 0.007 | 0.75 | ±.030 | 0.012 | N/A | N/A | N/A | N/A | N/A | 1) Target Setting value is applicable for FT1330 machine only.
FC211-06 | FT1330-275-0608 |  | 0.665 | N/A | Aeroquip | FC211 | 06 | Flat Field Crimp | FT1330_Group-(FT1330,FT1320) | Flat Field Crimp | 0.007 | 0.75 | ±.030 | 0.012 | N/A | N/A | N/A | N/A | N/A | 1) Target Setting value is applicable for FT1330 machine only.
FC211-06 | FT1380-200-0608 |  | 0.665 | N/A | Aeroquip | FC211 | 06 | Flat Field Crimp | FT1370_Group-(FT1370,FT1380P) | Flat Field Crimp | 0.007 | 0.75 | ±.030 | 0.012 | N/A | N/A | N/A | N/A | N/A
FC211-06 | FT1380-275-0608 |  | 0.665 | N/A | Aeroquip | FC211 | 06 | Flat Field Crimp | FT1370_Group-(FT1370,FT1380P) | Flat Field Crimp | 0.007 | 0.75 | ±.030 | 0.012 | N/A | N/A | N/A | N/A | N/A
FC211-06 | FT1380-200-M210 |  | 0.82 | 38 | Aeroquip | FC211 | 06 | Global Skive Crimp | ET1187 | Global Skive Crimp | 0.006 | See Notes |  | 0.008 | N/A | N/A | N/A | N/A | N/A | 1) Crimp full length of socket. External skive length = 0.65 inch
FC211-06 | FT1380-275-M210 |  | 0.82 | 38 | Aeroquip | FC211 | 06 | Global Skive Crimp | ET1187 | Global Skive Crimp | 0.006 | See Notes |  | 0.008 | N/A | N/A | N/A | N/A | N/A | 1) Crimp full length of socket. External skive length = 0.65 inch
FC211-06 | FT1307-200-M180 |  | 0.82 | 321 | Aeroquip | FC211 | 06 | Global Skive Crimp | ET1290 | Global Skive Crimp | 0.006 | See Notes |  | 0.008 | N/A | N/A | N/A | N/A | N/A | 1) Crimp full length of socket. External skive length = 0.65 inch
FC211-06 | FT1307-200-M180 |  | 0.82 | 386 | Aeroquip | FC211 | 06 | Global Skive Crimp | ET1290 | Global Skive Crimp | 0.006 | See Notes |  | 0.008 | N/A | N/A | N/A | N/A | N/A | 1) Crimp full length of socket. External skive length = 0.65 inch
FC211-06 | FT1307-200-M210 |  | 0.82 | 203 | Aeroquip | FC211 | 06 | Global Skive Crimp | ET1290 | Global Skive Crimp | 0.006 | See Notes |  | 0.008 | N/A | N/A | N/A | N/A | N/A | 1) Crimp full length of socket. External skive length = 0.65 inch
FC211-06 | FT1307-200-M180 |  | 0.82 | N/A | Aeroquip | FC211 | 06 | Global Skive Crimp | FT1204_Group-(FT1204,FT1209,FT1244,FT1307) | Global Skive Crimp | 0.006 | See Notes |  | 0.008 | N/A | N/A | N/A | N/A | N/A | 1) Crimp full length of socket. External skive length = 0.65 inch
FC211-06 | FT1307-200-M210 |  | 0.82 | N/A | Aeroquip | FC211 | 06 | Global Skive Crimp | FT1204_Group-(FT1204,FT1209,FT1244,FT1307) | Global Skive Crimp | 0.006 | See Notes |  | 0.008 | N/A | N/A | N/A | N/A | N/A | 1) Crimp full length of socket. External skive length = 0.65 inch
FC211-06 | FT1330-200-3 |  | 0.82 | N/A | Aeroquip | FC211 | 06 | Global Skive Crimp | FT1330_Group-(FT1330,FT1320) | Global Skive Crimp | 0.006 | See Notes |  | 0.008 | N/A | N/A | N/A | N/A | N/A | 1) Crimp full length of socket. 2) Target Setting value is applicable for FT1330 machine only. External skive length = 0.65 inch
FC211-06 | FT1330-275-M210 |  | 0.82 | N/A | Aeroquip | FC211 | 06 | Global Skive Crimp | FT1330_Group-(FT1330,FT1320) | Global Skive Crimp | 0.006 | See Notes |  | 0.008 | N/A | N/A | N/A | N/A | N/A | 1) Crimp full length of socket. 2) Target Setting value is applicable for FT1330 machine only. External skive length = 0.65 inch
FC211-06 | FT1307-200-M180 |  | 0.82 | 543 | Aeroquip | FC211 | 06 | Global Skive Crimp | FT1340_Group-(FT1340,FT1360) | Global Skive Crimp | 0.006 | See Notes |  | 0.008 | N/A | N/A | N/A | N/A | N/A | 1) Crimp full length of socket. External skive length = 0.65 inch
FC211-06 | FT1307-200-M180 |  | 0.82 | 675 | Aeroquip | FC211 | 06 | Global Skive Crimp | FT1340_Group-(FT1340,FT1360) | Global Skive Crimp | 0.006 | See Notes |  | 0.008 | N/A | N/A | N/A | N/A | N/A | 1) Crimp full length of socket. External skive length = 0.65 inch
FC211-06 | FT1307-200-M210 |  | 0.82 | 914 | Aeroquip | FC211 | 06 | Global Skive Crimp | FT1340_Group-(FT1340,FT1360) | Global Skive Crimp | 0.006 | See Notes |  | 0.008 | N/A | N/A | N/A | N/A | N/A | 1) Crimp full length of socket. External skive length = 0.65 inch
FC211-06 | FT1380-200-M210 |  | 0.82 | N/A | Aeroquip | FC211 | 06 | Global Skive Crimp | FT1370_Group-(FT1370,FT1380P) | Global Skive Crimp | 0.006 | See Notes |  | 0.008 | N/A | N/A | N/A | N/A | N/A | 1) Crimp full length of socket. External skive length = 0.65 inch
FC211-06 | FT1380-275-M210 |  | 0.82 | N/A | Aeroquip | FC211 | 06 | Global Skive Crimp | FT1370_Group-(FT1370,FT1380P) | Global Skive Crimp | 0.006 | See Notes |  | 0.008 | N/A | N/A | N/A | N/A | N/A | 1) Crimp full length of socket. External skive length = 0.65 inch
FC211-06 | FT1380-200-52 |  | 0.665 | 251 | Aeroquip | FC211 | 06 | Barrel Field Crimp | FT1380_Group-(FT1380,ET4020,ET1280) | Barrel Field Crimp | 0.007 | 0.75 | ±.030 | 0.012 | N/A | N/A | N/A | N/A | N/A
FC211-06 | FT1380-275-52 |  | 0.665 | 251 | Aeroquip | FC211 | 06 | Barrel Field Crimp | FT1380_Group-(FT1380,ET4020,ET1280) | Barrel Field Crimp | 0.007 | 0.75 | ±.030 | 0.012 | N/A | N/A | N/A | N/A | N/A
FC211-06 | FT1307-200-52 |  | 0.665 | 420 | Aeroquip | FC211 | 06 | Barrel Field Crimp | FT1390_Group-(FT1390,ET4040) | Barrel Field Crimp | 0.007 | 0.75 | ±.030 | 0.012 | N/A | N/A | N/A | N/A | N/A
FC211-06 | FT1380-200-0608 |  | 0.757 | 72 | Aeroquip | FC211 | 06 | Flat Field Crimp | FT1380_Group-(FT1380,ET4020,ET1280) | Flat Field Crimp | 0.007 | 0.75 | ±.030 | 0.012 | N/A | N/A | N/A | N/A | N/A
FC211-06 | FT1380-275-0608 |  | 0.757 | 72 | Aeroquip | FC211 | 06 | Flat Field Crimp | FT1380_Group-(FT1380,ET4020,ET1280) | Flat Field Crimp | 0.007 | 0.75 | ±.030 | 0.012 | N/A | N/A | N/A | N/A | N/A
FC211-06 | FT1380-200-M210 |  | 0.82 | 38 | Aeroquip | FC211 | 06 | Global Skive Crimp | FT1380_Group-(FT1380,ET4020,ET1280) | Global Skive Crimp | 0.006 | See Notes |  | 0.008 | N/A | N/A | N/A | N/A | N/A | 1) Crimp full length of socket. External skive length = 0.65 inch
FC211-06 | FT1380-275-M210 |  | 0.82 | 38 | Aeroquip | FC211 | 06 | Global Skive Crimp | FT1380_Group-(FT1380,ET4020,ET1280) | Global Skive Crimp | 0.006 | See Notes |  | 0.008 | N/A | N/A | N/A | N/A | N/A | 1) Crimp full length of socket. External skive length = 0.65 inch
FC211-06 | FT1307-200-M180 |  | 0.82 | 321 | Aeroquip | FC211 | 06 | Global Skive Crimp | FT1390_Group-(FT1390,ET4040) | Global Skive Crimp | 0.006 | See Notes |  | 0.008 | N/A | N/A | N/A | N/A | N/A | 1) Crimp full length of socket. External skive length = 0.65 inch
FC211-06 | FT1307-200-M210 |  | 0.82 | 203 | Aeroquip | FC211 | 06 | Global Skive Crimp | FT1390_Group-(FT1390,ET4040) | Global Skive Crimp | 0.006 | See Notes |  | 0.008 | N/A | N/A | N/A | N/A | N/A | 1) Crimp full length of socket. External skive length = 0.65 inch
FC211-06 | ET5040DC-M180S |  | 0.82 | N/A | Aeroquip | FC211 | 06 | Global Skive Crimp | ET5070_Group-(ET5040,ET5050,ET5070) | Global Skive Crimp | 0.006 | See Notes |  | 0.008 | N/A | N/A | N/A | N/A | N/A | 1) Crimp full length of socket. External skive length = 0.65 inch
FC211-06 | ET5040DC-M210S |  | 0.82 | N/A | Aeroquip | FC211 | 06 | Global Skive Crimp | ET5070_Group-(ET5040,ET5050,ET5070) | Global Skive Crimp | 0.006 | See Notes |  | 0.008 | N/A | N/A | N/A | N/A | N/A | 1) Crimp full length of socket. External skive length = 0.65 inch
FC211-06 | ET400DC-M195S |  | 0.785 | N/A | Aeroquip | FC211 | 06 | 1A/Z Series | ET1000 | 1A/Z Series | 0.006 | See Notes |  | 0.008 | ET1000SR-M100A | Purple | FSU | N/A | ET1000AR-001 | 1) Finished crimp ends at the scribe mark ±0.75mm (±.030 in).
FC211-06 | ET401DC-M195S |  | 0.785 | N/A | Aeroquip | FC211 | 06 | 1A/Z Series | ET1000 | 1A/Z Series | 0.006 | See Notes |  | 0.008 | ET1000SR-M100A | Purple | FSU | N/A | ET1000AR-001 | 1) Finished crimp ends at the scribe mark ±0.75mm (±.030 in).
FC211-06 | FT1380-200-M180 |  | 0.785 | 121 | Aeroquip | FC211 | 06 | 1A/Z Series | ET1187 | 1A/Z Series | 0.006 | See Notes |  | 0.008 | N/A | N/A | N/A | N/A | N/A | 1) Finished crimp ends at the scribe mark ±0.75mm (±.030 in).
FC211-06 | FT1380-200-M210 |  | 0.785 | 3 | Aeroquip | FC211 | 06 | 1A/Z Series | ET1187 | 1A/Z Series | 0.006 | See Notes |  | 0.008 | N/A | N/A | N/A | N/A | N/A | 1) Finished crimp ends at the scribe mark ±0.75mm (±.030 in).
FC211-06 | FT1380-275-M180 |  | 0.785 | 121 | Aeroquip | FC211 | 06 | 1A/Z Series | ET1187 | 1A/Z Series | 0.006 | See Notes |  | 0.008 | N/A | N/A | N/A | N/A | N/A | 1) Finished crimp ends at the scribe mark ±0.75mm (±.030 in).
FC211-06 | FT1380-275-M210 |  | 0.785 | 3 | Aeroquip | FC211 | 06 | 1A/Z Series | ET1187 | 1A/Z Series | 0.006 | See Notes |  | 0.008 | N/A | N/A | N/A | N/A | N/A | 1) Finished crimp ends at the scribe mark ±0.75mm (±.030 in).
FC211-06 | FT1307-200-M180 |  | 0.785 | 286 | Aeroquip | FC211 | 06 | 1A/Z Series | ET1290 | 1A/Z Series | 0.006 | See Notes |  | 0.008 | N/A | N/A | N/A | N/A | N/A | 1) Finished crimp ends at the scribe mark ±0.75mm (±.030 in).
FC211-06 | FT1307-200-M180 |  | 0.785 | 351 | Aeroquip | FC211 | 06 | 1A/Z Series | ET1290 | 1A/Z Series | 0.006 | See Notes |  | 0.008 | N/A | N/A | N/A | N/A | N/A | 1) Finished crimp ends at the scribe mark ±0.75mm (±.030 in).
FC211-06 | ET5040DC-M180S |  | 0.785 | N/A | Aeroquip | FC211 | 06 | 1A/Z Series | ET5070_Group-(ET5040,ET5050,ET5070) | 1A/Z Series | 0.006 | See Notes |  | 0.008 | N/A | N/A | N/A | N/A | N/A | 1) Finished crimp ends at the scribe mark ±0.75mm (±.030 in).
FC211-06 | FT1307-200-M180 |  | 0.785 | N/A | Aeroquip | FC211 | 06 | 1A/Z Series | FT1204_Group-(FT1204,FT1209,FT1244,FT1307) | 1A/Z Series | 0.006 | See Notes |  | 0.008 | N/A | N/A | N/A | N/A | N/A | 1) Finished crimp ends at the scribe mark ±0.75mm (±.030 in).
FC211-06 | FT1330-200-3 |  | 0.785 | N/A | Aeroquip | FC211 | 06 | 1A/Z Series | FT1330_Group-(FT1330,FT1320) | 1A/Z Series | 0.006 | See Notes |  | 0.008 | N/A | N/A | N/A | N/A | N/A | 1) Finished crimp ends at the scribe mark ±0.75mm (±.030 in). 2) Target Setting value is applicable for FT1330 machine only.
FC211-06 | FT1330-275-M180 |  | 0.785 | N/A | Aeroquip | FC211 | 06 | 1A/Z Series | FT1330_Group-(FT1330,FT1320) | 1A/Z Series | 0.006 | See Notes |  | 0.008 | N/A | N/A | N/A | N/A | N/A | 1) Finished crimp ends at the scribe mark ±0.75mm (±.030 in). 2) Target Setting value is applicable for FT1330 machine only.
FC211-06 | FT1307-200-M180 |  | 0.785 | 614 | Aeroquip | FC211 | 06 | 1A/Z Series | FT1340_Group-(FT1340,FT1360) | 1A/Z Series | 0.006 | See Notes |  | 0.008 | N/A | N/A | N/A | N/A | N/A | 1) Finished crimp ends at the scribe mark ±0.75mm (±.030 in).
FC211-06 | FT1307-200-M180 |  | 0.785 | 746 | Aeroquip | FC211 | 06 | 1A/Z Series | FT1340_Group-(FT1340,FT1360) | 1A/Z Series | 0.006 | See Notes |  | 0.008 | N/A | N/A | N/A | N/A | N/A | 1) Finished crimp ends at the scribe mark ±0.75mm (±.030 in).
FC211-06 | FT1380-200-M180 |  | 0.785 | N/A | Aeroquip | FC211 | 06 | 1A/Z Series | FT1370_Group-(FT1370,FT1380P) | 1A/Z Series | 0.006 | See Notes |  | 0.008 | N/A | N/A | N/A | N/A | N/A | 1) Finished crimp ends at the scribe mark ±0.75mm (±.030 in).
FC211-06 | FT1380-200-M210 |  | 0.785 | N/A | Aeroquip | FC211 | 06 | 1A/Z Series | FT1370_Group-(FT1370,FT1380P) | 1A/Z Series | 0.006 | See Notes |  | 0.008 | N/A | N/A | N/A | N/A | N/A | 1) Finished crimp ends at the scribe mark ±0.75mm (±.030 in).
FC211-06 | FT1380-275-M180 |  | 0.785 | N/A | Aeroquip | FC211 | 06 | 1A/Z Series | FT1370_Group-(FT1370,FT1380P) | 1A/Z Series | 0.006 | See Notes |  | 0.008 | N/A | N/A | N/A | N/A | N/A | 1) Finished crimp ends at the scribe mark ±0.75mm (±.030 in).
FC211-06 | FT1380-275-M210 |  | 0.785 | N/A | Aeroquip | FC211 | 06 | 1A/Z Series | FT1370_Group-(FT1370,FT1380P) | 1A/Z Series | 0.006 | See Notes |  | 0.008 | N/A | N/A | N/A | N/A | N/A | 1) Finished crimp ends at the scribe mark ±0.75mm (±.030 in).
FC211-06 | FT1380-200-M180 |  | 0.785 | 121 | Aeroquip | FC211 | 06 | 1A/Z Series | FT1380_Group-(FT1380,ET4020,ET1280) | 1A/Z Series | 0.006 | See Notes |  | 0.008 | N/A | N/A | N/A | N/A | N/A | 1) Finished crimp ends at the scribe mark ±0.75mm (±.030 in).
FC211-06 | FT1380-200-M210 |  | 0.785 | 3 | Aeroquip | FC211 | 06 | 1A/Z Series | FT1380_Group-(FT1380,ET4020,ET1280) | 1A/Z Series | 0.006 | See Notes |  | 0.008 | N/A | N/A | N/A | N/A | N/A | 1) Finished crimp ends at the scribe mark ±0.75mm (±.030 in).
FC211-06 | FT1380-275-M180 |  | 0.785 | 121 | Aeroquip | FC211 | 06 | 1A/Z Series | FT1380_Group-(FT1380,ET4020,ET1280) | 1A/Z Series | 0.006 | See Notes |  | 0.008 | N/A | N/A | N/A | N/A | N/A | 1) Finished crimp ends at the scribe mark ±0.75mm (±.030 in).
FC211-06 | FT1380-275-M210 |  | 0.785 | 3 | Aeroquip | FC211 | 06 | 1A/Z Series | FT1380_Group-(FT1380,ET4020,ET1280) | 1A/Z Series | 0.006 | See Notes |  | 0.008 | N/A | N/A | N/A | N/A | N/A | 1) Finished crimp ends at the scribe mark ±0.75mm (±.030 in).
FC211-06 | FT1307-200-M180 |  | 0.785 | 286 | Aeroquip | FC211 | 06 | 1A/Z Series | FT1390_Group-(FT1390,ET4040) | 1A/Z Series | 0.006 | See Notes |  | 0.008 | N/A | N/A | N/A | N/A | N/A | 1) Finished crimp ends at the scribe mark ±0.75mm (±.030 in).
FC211-06 | ET400DC-M195S |  | 0.785 | N/A | Aeroquip | FC211 | 06 | 1A/Z Series | T-420_Group-(T-420,T-480,ET3000) | 1A/Z Series | 0.006 | See Notes |  | 0.008 | ET1000SR-M100A | Purple | FSU | ET425AR-14 | ET425AR-15 | 1) Finished crimp ends at the scribe mark ±0.75mm (±.030 in).
FC211-06 | ET400DC-M195S |  | 0.785 | N/A | Aeroquip | FC211 | 06 | 1A/Z Series | T-420_Group-(T-420,T-480,ET3000) | 1A/Z Series | 0.006 | See Notes |  | 0.008 | ET1000SR-M100A | Purple | FSU | T-420-26 | T-420-25 | 1) Finished crimp ends at the scribe mark ±0.75mm (±.030 in).
FC211-06 | ET401DC-M195S |  | 0.785 | N/A | Aeroquip | FC211 | 06 | 1A/Z Series | T-420_Group-(T-420,T-480,ET3000) | 1A/Z Series | 0.006 | See Notes |  | 0.008 | ET1000SR-M100A | Purple | FSU | ET425AR-14 | ET425AR-15 | 1) Finished crimp ends at the scribe mark ±0.75mm (±.030 in).
FC211-06 | ET401DC-M195S |  | 0.785 | N/A | Aeroquip | FC211 | 06 | 1A/Z Series | T-420_Group-(T-420,T-480,ET3000) | 1A/Z Series | 0.006 | See Notes |  | 0.008 | ET1000SR-M100A | Purple | FSU | T-420-26 | T-420-25 | 1) Finished crimp ends at the scribe mark ±0.75mm (±.030 in).
FC211-08 | FT1380-200-52 |  | 0.87 | 456 | Aeroquip | FC211 | 08 | Barrel Field Crimp | ET1187 | Barrel Field Crimp | 0.007 | 0.2 | ±.020 | 0.012 | N/A | N/A | N/A | N/A | N/A
FC211-08 | FT1380-275-52 |  | 0.87 | 456 | Aeroquip | FC211 | 08 | Barrel Field Crimp | ET1187 | Barrel Field Crimp | 0.007 | 0.2 | ±.020 | 0.012 | N/A | N/A | N/A | N/A | N/A
FC211-08 | FT1307-200-53 |  | 0.87 | 345 | Aeroquip | FC211 | 08 | Barrel Field Crimp | ET1290 | Barrel Field Crimp | 0.007 | 0.2 | ±.020 | 0.012 | N/A | N/A | N/A | N/A | N/A
FC211-08 | FT1307-200-53 |  | 0.87 | N/A | Aeroquip | FC211 | 08 | Barrel Field Crimp | FT1204_Group-(FT1204,FT1209,FT1244,FT1307) | Barrel Field Crimp | 0.007 | 0.2 | ±.020 | 0.012 | N/A | N/A | N/A | N/A | N/A
FC211-08 | FT1330-200-52 |  | 0.87 | N/A | Aeroquip | FC211 | 08 | Barrel Field Crimp | FT1330_Group-(FT1330,FT1320) | Barrel Field Crimp | 0.007 | 0.2 | ±.020 | 0.012 | N/A | N/A | N/A | N/A | N/A | 1) Target Setting value is applicable for FT1330 machine only.
FC211-08 | FT1330-275-52 |  | 0.87 | N/A | Aeroquip | FC211 | 08 | Barrel Field Crimp | FT1330_Group-(FT1330,FT1320) | Barrel Field Crimp | 0.007 | 0.2 | ±.020 | 0.012 | N/A | N/A | N/A | N/A | N/A | 1) Target Setting value is applicable for FT1330 machine only.
FC211-08 | FT1307-200-53 |  | 0.87 | 626 | Aeroquip | FC211 | 08 | Barrel Field Crimp | FT1340_Group-(FT1340,FT1360) | Barrel Field Crimp | 0.007 | 0.2 | ±.020 | 0.012 | N/A | N/A | N/A | N/A | N/A
FC211-08 | FT1380-200-52 |  | 0.87 | N/A | Aeroquip | FC211 | 08 | Barrel Field Crimp | FT1370_Group-(FT1370,FT1380P) | Barrel Field Crimp | 0.007 | 0.2 | ±.020 | 0.012 | N/A | N/A | N/A | N/A | N/A
FC211-08 | FT1380-275-52 |  | 0.87 | N/A | Aeroquip | FC211 | 08 | Barrel Field Crimp | FT1370_Group-(FT1370,FT1380P) | Barrel Field Crimp | 0.007 | 0.2 | ±.020 | 0.012 | N/A | N/A | N/A | N/A | N/A
FC211-08 | FT1380-200-0608 |  | 0.87 | 185 | Aeroquip | FC211 | 08 | Flat Field Crimp | ET1187 | Flat Field Crimp | 0.007 | 0.2 | ±.020 | 0.012 | N/A | N/A | N/A | N/A | N/A
FC211-08 | FT1380-275-0608 |  | 0.87 | 185 | Aeroquip | FC211 | 08 | Flat Field Crimp | ET1187 | Flat Field Crimp | 0.007 | 0.2 | ±.020 | 0.012 | N/A | N/A | N/A | N/A | N/A
FC211-08 | FT1330-200-0608 |  | 0.87 | N/A | Aeroquip | FC211 | 08 | Flat Field Crimp | FT1330_Group-(FT1330,FT1320) | Flat Field Crimp | 0.007 | 0.2 | ±.020 | 0.012 | N/A | N/A | N/A | N/A | N/A | 1) Target Setting value is applicable for FT1330 machine only.
FC211-08 | FT1330-275-0608 |  | 0.87 | N/A | Aeroquip | FC211 | 08 | Flat Field Crimp | FT1330_Group-(FT1330,FT1320) | Flat Field Crimp | 0.007 | 0.2 | ±.020 | 0.012 | N/A | N/A | N/A | N/A | N/A | 1) Target Setting value is applicable for FT1330 machine only.
FC211-08 | FT1380-200-0608 |  | 0.87 | N/A | Aeroquip | FC211 | 08 | Flat Field Crimp | FT1370_Group-(FT1370,FT1380P) | Flat Field Crimp | 0.007 | 0.2 | ±.020 | 0.012 | N/A | N/A | N/A | N/A | N/A
FC211-08 | FT1380-275-0608 |  | 0.87 | N/A | Aeroquip | FC211 | 08 | Flat Field Crimp | FT1370_Group-(FT1370,FT1380P) | Flat Field Crimp | 0.007 | 0.2 | ±.020 | 0.012 | N/A | N/A | N/A | N/A | N/A
FC211-08 | FT1380-200-M210 |  | 0.915 | 133 | Aeroquip | FC211 | 08 | Global Skive Crimp | ET1187 | Global Skive Crimp | 0.006 | See Notes |  | 0.008 | N/A | N/A | N/A | N/A | N/A | 1) Crimp full length of socket. External skive length = 0.79 inch
FC211-08 | FT1380-275-M210 |  | 0.915 | 133 | Aeroquip | FC211 | 08 | Global Skive Crimp | ET1187 | Global Skive Crimp | 0.006 | See Notes |  | 0.008 | N/A | N/A | N/A | N/A | N/A | 1) Crimp full length of socket. External skive length = 0.79 inch
FC211-08 | FT1307-200-M210 |  | 0.915 | 298 | Aeroquip | FC211 | 08 | Global Skive Crimp | ET1290 | Global Skive Crimp | 0.006 | See Notes |  | 0.008 | N/A | N/A | N/A | N/A | N/A | 1) Crimp full length of socket. External skive length = 0.79 inch
FC211-08 | FT1307-200-M210 |  | 0.915 | N/A | Aeroquip | FC211 | 08 | Global Skive Crimp | FT1204_Group-(FT1204,FT1209,FT1244,FT1307) | Global Skive Crimp | 0.006 | See Notes |  | 0.008 | N/A | N/A | N/A | N/A | N/A | 1) Crimp full length of socket. External skive length = 0.79 inch
FC211-08 | FT1330-200-4 |  | 0.915 | N/A | Aeroquip | FC211 | 08 | Global Skive Crimp | FT1330_Group-(FT1330,FT1320) | Global Skive Crimp | 0.006 | See Notes |  | 0.008 | N/A | N/A | N/A | N/A | N/A | 1) Crimp full length of socket. 2) Target Setting value is applicable for FT1330 machine only. 3) External skive length = 0.79 inch
FC211-08 | FT1330-275-M210 |  | 0.915 | N/A | Aeroquip | FC211 | 08 | Global Skive Crimp | FT1330_Group-(FT1330,FT1320) | Global Skive Crimp | 0.006 | See Notes |  | 0.008 | N/A | N/A | N/A | N/A | N/A | 1) Crimp full length of socket. 2) Target Setting value is applicable for FT1330 machine only. 3) External skive length = 0.79 inch
FC211-08 | FT1307-200-M210 |  | 0.915 | 721 | Aeroquip | FC211 | 08 | Global Skive Crimp | FT1340_Group-(FT1340,FT1360) | Global Skive Crimp | 0.006 | See Notes |  | 0.008 | N/A | N/A | N/A | N/A | N/A | 1) Crimp full length of socket. External skive length = 0.79 inch
FC211-08 | FT1380-200-M210 |  | 0.915 | N/A | Aeroquip | FC211 | 08 | Global Skive Crimp | FT1370_Group-(FT1370,FT1380P) | Global Skive Crimp | 0.006 | See Notes |  | 0.008 | N/A | N/A | N/A | N/A | N/A | 1) Crimp full length of socket. External skive length = 0.79 inch
FC211-08 | FT1380-275-M210 |  | 0.915 | N/A | Aeroquip | FC211 | 08 | Global Skive Crimp | FT1370_Group-(FT1370,FT1380P) | Global Skive Crimp | 0.006 | See Notes |  | 0.008 | N/A | N/A | N/A | N/A | N/A | 1) Crimp full length of socket. External skive length = 0.79 inch
FC211-08 | FT1380-200-52 |  | 0.87 | 456 | Aeroquip | FC211 | 08 | Barrel Field Crimp | FT1380_Group-(FT1380,ET4020,ET1280) | Barrel Field Crimp | 0.007 | 0.2 | ±.020 | 0.012 | N/A | N/A | N/A | N/A | N/A
FC211-08 | FT1380-275-52 |  | 0.87 | 456 | Aeroquip | FC211 | 08 | Barrel Field Crimp | FT1380_Group-(FT1380,ET4020,ET1280) | Barrel Field Crimp | 0.007 | 0.2 | ±.020 | 0.012 | N/A | N/A | N/A | N/A | N/A
FC211-08 | FT1307-200-53 |  | 0.87 | 345 | Aeroquip | FC211 | 08 | Barrel Field Crimp | FT1390_Group-(FT1390,ET4040) | Barrel Field Crimp | 0.007 | 0.2 | ±.020 | 0.012 | N/A | N/A | N/A | N/A | N/A
FC211-08 | FT1380-200-0608 |  | 0.87 | 185 | Aeroquip | FC211 | 08 | Flat Field Crimp | FT1380_Group-(FT1380,ET4020,ET1280) | Flat Field Crimp | 0.007 | 0.2 | ±.020 | 0.012 | N/A | N/A | N/A | N/A | N/A
FC211-08 | FT1380-275-0608 |  | 0.87 | 185 | Aeroquip | FC211 | 08 | Flat Field Crimp | FT1380_Group-(FT1380,ET4020,ET1280) | Flat Field Crimp | 0.007 | 0.2 | ±.020 | 0.012 | N/A | N/A | N/A | N/A | N/A
FC211-08 | FT1380-200-M210 |  | 0.915 | 133 | Aeroquip | FC211 | 08 | Global Skive Crimp | FT1380_Group-(FT1380,ET4020,ET1280) | Global Skive Crimp | 0.006 | See Notes |  | 0.008 | N/A | N/A | N/A | N/A | N/A | 1) Crimp full length of socket. External skive length = 0.79 inch
FC211-08 | FT1380-275-M210 |  | 0.915 | 133 | Aeroquip | FC211 | 08 | Global Skive Crimp | FT1380_Group-(FT1380,ET4020,ET1280) | Global Skive Crimp | 0.006 | See Notes |  | 0.008 | N/A | N/A | N/A | N/A | N/A | 1) Crimp full length of socket. External skive length = 0.79 inch
FC211-08 | FT1307-200-M210 |  | 0.915 | 298 | Aeroquip | FC211 | 08 | Global Skive Crimp | FT1390_Group-(FT1390,ET4040) | Global Skive Crimp | 0.006 | See Notes |  | 0.008 | N/A | N/A | N/A | N/A | N/A | 1) Crimp full length of socket. External skive length = 0.79 inch
FC211-08 | ET5040DC-M210S |  | 0.915 | N/A | Aeroquip | FC211 | 08 | Global Skive Crimp | ET5070_Group-(ET5040,ET5050,ET5070) | Global Skive Crimp | 0.006 | See Notes |  | 0.008 | N/A | N/A | N/A | N/A | N/A | 1) Crimp full length of socket. External skive length = 0.79 inch
FC211-08 | ET400DC-M230S |  | 0.939 | N/A | Aeroquip | FC211 | 08 | 1A/Z Series | ET1000 | 1A/Z Series | 0.006 | See Notes |  | 0.008 | ET1000SR-M265D | Black | FSD | N/A | ET1000AR-001 | 1) Finished crimp ends at the scribe mark ±0.75mm (±.030 in).
FC211-08 | ET401DC-M230S |  | 0.94 | N/A | Aeroquip | FC211 | 08 | 1A/Z Series | ET1000 | 1A/Z Series | 0.006 | See Notes |  | 0.008 | ET1000SR-M265D | Black | FSD | N/A | ET1000AR-001 | 1) Finished crimp ends at the scribe mark ±0.75mm (±.030 in).
FC211-08 | FT1380-200-M240 |  | 0.94 | 40 | Aeroquip | FC211 | 08 | 1A/Z Series | ET1187 | 1A/Z Series | 0.006 | See Notes |  | 0.008 | N/A | N/A | N/A | N/A | N/A | 1) Finished crimp ends at the scribe mark ±0.75mm (±.030 in).
FC211-08 | FT1380-275-M240 |  | 0.94 | 40 | Aeroquip | FC211 | 08 | 1A/Z Series | ET1187 | 1A/Z Series | 0.006 | See Notes |  | 0.008 | N/A | N/A | N/A | N/A | N/A | 1) Finished crimp ends at the scribe mark ±0.75mm (±.030 in).
FC211-08 | FT1307-200-M240 |  | 0.94 | 205 | Aeroquip | FC211 | 08 | 1A/Z Series | ET1290 | 1A/Z Series | 0.006 | See Notes |  | 0.008 | N/A | N/A | N/A | N/A | N/A | 1) Finished crimp ends at the scribe mark ±0.75mm (±.030 in).
FC211-08 | FT1307-200-M240 |  | 0.94 | 270 | Aeroquip | FC211 | 08 | 1A/Z Series | ET1290 | 1A/Z Series | 0.006 | See Notes |  | 0.008 | N/A | N/A | N/A | N/A | N/A | 1) Finished crimp ends at the scribe mark ±0.75mm (±.030 in).
FC211-08 | ET5040DC-M240S |  | 0.94 | N/A | Aeroquip | FC211 | 08 | 1A/Z Series | ET5070_Group-(ET5040,ET5050,ET5070) | 1A/Z Series | 0.006 | See Notes |  | 0.008 | N/A | N/A | N/A | N/A | N/A | 1) Finished crimp ends at the scribe mark ±0.75mm (±.030 in).
FC211-08 | FT1307-200-M240 |  | 0.94 | N/A | Aeroquip | FC211 | 08 | 1A/Z Series | FT1204_Group-(FT1204,FT1209,FT1244,FT1307) | 1A/Z Series | 0.006 | See Notes |  | 0.008 | N/A | N/A | N/A | N/A | N/A | 1) Finished crimp ends at the scribe mark ±0.75mm (±.030 in).
FC211-08 | FT1330-200-4 |  | 0.94 | N/A | Aeroquip | FC211 | 08 | 1A/Z Series | FT1330_Group-(FT1330,FT1320) | 1A/Z Series | 0.006 | See Notes |  | 0.008 | N/A | N/A | N/A | N/A | N/A | 1) Finished crimp ends at the scribe mark ±0.75mm (±.030 in). 2) Target Setting value is applicable for FT1330 machine only.
FC211-08 | FT1330-275-M240 |  | 0.94 | N/A | Aeroquip | FC211 | 08 | 1A/Z Series | FT1330_Group-(FT1330,FT1320) | 1A/Z Series | 0.006 | See Notes |  | 0.008 | N/A | N/A | N/A | N/A | N/A | 1) Finished crimp ends at the scribe mark ±0.75mm (±.030 in). 2) Target Setting value is applicable for FT1330 machine only.
FC211-08 | FT1307-200-M240 |  | 0.94 | 778 | Aeroquip | FC211 | 08 | 1A/Z Series | FT1340_Group-(FT1340,FT1360) | 1A/Z Series | 0.006 | See Notes |  | 0.008 | N/A | N/A | N/A | N/A | N/A | 1) Finished crimp ends at the scribe mark ±0.75mm (±.030 in).
FC211-08 | FT1307-200-M240 |  | 0.94 | 910 | Aeroquip | FC211 | 08 | 1A/Z Series | FT1340_Group-(FT1340,FT1360) | 1A/Z Series | 0.006 | See Notes |  | 0.008 | N/A | N/A | N/A | N/A | N/A | 1) Finished crimp ends at the scribe mark ±0.75mm (±.030 in).
FC211-08 | FT1380-200-M240 |  | 0.94 | N/A | Aeroquip | FC211 | 08 | 1A/Z Series | FT1370_Group-(FT1370,FT1380P) | 1A/Z Series | 0.006 | See Notes |  | 0.008 | N/A | N/A | N/A | N/A | N/A | 1) Finished crimp ends at the scribe mark ±0.75mm (±.030 in).
FC211-08 | FT1380-275-M240 |  | 0.94 | N/A | Aeroquip | FC211 | 08 | 1A/Z Series | FT1370_Group-(FT1370,FT1380P) | 1A/Z Series | 0.006 | See Notes |  | 0.008 | N/A | N/A | N/A | N/A | N/A | 1) Finished crimp ends at the scribe mark ±0.75mm (±.030 in).
FC211-08 | FT1380-200-M240 |  | 0.94 | 40 | Aeroquip | FC211 | 08 | 1A/Z Series | FT1380_Group-(FT1380,ET4020,ET1280) | 1A/Z Series | 0.006 | See Notes |  | 0.008 | N/A | N/A | N/A | N/A | N/A | 1) Finished crimp ends at the scribe mark ±0.75mm (±.030 in).
FC211-08 | FT1380-275-M240 |  | 0.94 | 40 | Aeroquip | FC211 | 08 | 1A/Z Series | FT1380_Group-(FT1380,ET4020,ET1280) | 1A/Z Series | 0.006 | See Notes |  | 0.008 | N/A | N/A | N/A | N/A | N/A | 1) Finished crimp ends at the scribe mark ±0.75mm (±.030 in).
FC211-08 | FT1307-200-M240 |  | 0.94 | 205 | Aeroquip | FC211 | 08 | 1A/Z Series | FT1390_Group-(FT1390,ET4040) | 1A/Z Series | 0.006 | See Notes |  | 0.008 | N/A | N/A | N/A | N/A | N/A | 1) Finished crimp ends at the scribe mark ±0.75mm (±.030 in).
FC211-08 | ET400DC-M230S |  | 0.939 | N/A | Aeroquip | FC211 | 08 | 1A/Z Series | T-420_Group-(T-420,T-480,ET3000) | 1A/Z Series | 0.006 | See Notes |  | 0.008 | ET1000SR-M265D | Black | FSD | ET425AR-14 | ET425AR-15 | 1) Finished crimp ends at the scribe mark ±0.75mm (±.030 in).
FC211-08 | ET400DC-M230S |  | 0.939 | N/A | Aeroquip | FC211 | 08 | 1A/Z Series | T-420_Group-(T-420,T-480,ET3000) | 1A/Z Series | 0.006 | See Notes |  | 0.008 | ET1000SR-M265D | Black | FSD | T-420-26 | T-420-25 | 1) Finished crimp ends at the scribe mark ±0.75mm (±.030 in).
FC211-08 | ET401DC-M230S |  | 0.939 | N/A | Aeroquip | FC211 | 08 | 1A/Z Series | T-420_Group-(T-420,T-480,ET3000) | 1A/Z Series | 0.006 | See Notes |  | 0.008 | ET1000SR-M265D | Black | FSD | ET425AR-14 | ET425AR-15 | 1) Finished crimp ends at the scribe mark ±0.75mm (±.030 in).
FC211-08 | ET401DC-M230S |  | 0.94 | N/A | Aeroquip | FC211 | 08 | 1A/Z Series | T-420_Group-(T-420,T-480,ET3000) | 1A/Z Series | 0.006 | See Notes |  | 0.008 | ET1000SR-M265D | Black | FSD | T-420-26 | T-420-25 | 1) Finished crimp ends at the scribe mark ±0.75mm (±.030 in).
FC211-10 | FT1380-200-M240 |  | 1.055 | 155 | Aeroquip | FC211 | 10 | Global Skive Crimp | ET1187 | Global Skive Crimp | 0.006 | See Notes |  | 0.008 | N/A | N/A | N/A | N/A | N/A | 1) Crimp full length of socket. External skive length = 0.83 inch
FC211-10 | FT1380-275-M240 |  | 1.055 | 155 | Aeroquip | FC211 | 10 | Global Skive Crimp | ET1187 | Global Skive Crimp | 0.006 | See Notes |  | 0.008 | N/A | N/A | N/A | N/A | N/A | 1) Crimp full length of socket. External skive length = 0.83 inch
FC211-10 | FT1307-200-M240 |  | 1.055 | 320 | Aeroquip | FC211 | 10 | Global Skive Crimp | ET1290 | Global Skive Crimp | 0.006 | See Notes |  | 0.008 | N/A | N/A | N/A | N/A | N/A | 1) Crimp full length of socket. External skive length = 0.83 inch
FC211-10 | FT1307-200-M240 |  | 1.055 | 385 | Aeroquip | FC211 | 10 | Global Skive Crimp | ET1290 | Global Skive Crimp | 0.006 | See Notes |  | 0.008 | N/A | N/A | N/A | N/A | N/A | 1) Crimp full length of socket. External skive length = 0.83 inch
FC211-10 | FT1307-200-M240 |  | 1.055 | N/A | Aeroquip | FC211 | 10 | Global Skive Crimp | FT1204_Group-(FT1204,FT1209,FT1244,FT1307) | Global Skive Crimp | 0.006 | See Notes |  | 0.008 | N/A | N/A | N/A | N/A | N/A | 1) Crimp full length of socket. External skive length = 0.83 inch
FC211-10 | FT1330-200-5 |  | 1.055 | N/A | Aeroquip | FC211 | 10 | Global Skive Crimp | FT1330_Group-(FT1330,FT1320) | Global Skive Crimp | 0.006 | See Notes |  | 0.008 | N/A | N/A | N/A | N/A | N/A | 1) Crimp full length of socket. 2) Target Setting value is applicable for FT1330 machine only. External skive length = 0.83 inch
FC211-10 | FT1330-275-M240 |  | 1.055 | N/A | Aeroquip | FC211 | 10 | Global Skive Crimp | FT1330_Group-(FT1330,FT1320) | Global Skive Crimp | 0.006 | See Notes |  | 0.008 | N/A | N/A | N/A | N/A | N/A | 1) Crimp full length of socket. 2) Target Setting value is applicable for FT1330 machine only. External skive length = 0.83 inch
FC211-10 | FT1307-200-M240 |  | 1.055 | 545 | Aeroquip | FC211 | 10 | Global Skive Crimp | FT1340_Group-(FT1340,FT1360) | Global Skive Crimp | 0.006 | See Notes |  | 0.008 | N/A | N/A | N/A | N/A | N/A | 1) Crimp full length of socket. External skive length = 0.83 inch
FC211-10 | FT1307-200-M240 |  | 1.055 | 677 | Aeroquip | FC211 | 10 | Global Skive Crimp | FT1340_Group-(FT1340,FT1360) | Global Skive Crimp | 0.006 | See Notes |  | 0.008 | N/A | N/A | N/A | N/A | N/A | 1) Crimp full length of socket. External skive length = 0.83 inch
FC211-10 | FT1380-200-M240 |  | 1.055 | N/A | Aeroquip | FC211 | 10 | Global Skive Crimp | FT1370_Group-(FT1370,FT1380P) | Global Skive Crimp | 0.006 | See Notes |  | 0.008 | N/A | N/A | N/A | N/A | N/A | 1) Crimp full length of socket. External skive length = 0.83 inch
FC211-10 | FT1380-275-M240 |  | 1.055 | N/A | Aeroquip | FC211 | 10 | Global Skive Crimp | FT1370_Group-(FT1370,FT1380P) | Global Skive Crimp | 0.006 | See Notes |  | 0.008 | N/A | N/A | N/A | N/A | N/A | 1) Crimp full length of socket. External skive length = 0.83 inch
FC211-10 | FT1380-200-M240 |  | 1.055 | 155 | Aeroquip | FC211 | 10 | Global Skive Crimp | FT1380_Group-(FT1380,ET4020,ET1280) | Global Skive Crimp | 0.006 | See Notes |  | 0.008 | N/A | N/A | N/A | N/A | N/A | 1) Crimp full length of socket. External skive length = 0.83 inch
FC211-10 | FT1380-275-M240 |  | 1.055 | 155 | Aeroquip | FC211 | 10 | Global Skive Crimp | FT1380_Group-(FT1380,ET4020,ET1280) | Global Skive Crimp | 0.006 | See Notes |  | 0.008 | N/A | N/A | N/A | N/A | N/A | 1) Crimp full length of socket. External skive length = 0.83 inch
FC211-10 | FT1307-200-M240 |  | 1.055 | 320 | Aeroquip | FC211 | 10 | Global Skive Crimp | FT1390_Group-(FT1390,ET4040) | Global Skive Crimp | 0.006 | See Notes |  | 0.008 | N/A | N/A | N/A | N/A | N/A | 1) Crimp full length of socket. External skive length = 0.83 inch
FC211-10 | ET5040DC-M240S |  | 1.055 | N/A | Aeroquip | FC211 | 10 | Global Skive Crimp | ET5070_Group-(ET5040,ET5050,ET5070) | Global Skive Crimp | 0.006 | See Notes |  | 0.008 | N/A | N/A | N/A | N/A | N/A | 1) Crimp full length of socket. External skive length = 0.83 inch
FC211-10 | FT1380-200-M240 |  | 1.055 | 155 | Aeroquip | FC211 | 10 | 1A/Z Series | ET1187 | 1A/Z Series | 0.006 | See Notes |  | 0.008 | N/A | N/A | N/A | N/A | N/A | 1) Finished crimp ends at the scribe mark ±0.75mm (±.030 in).
FC211-10 | FT1380-275-M240 |  | 1.055 | 155 | Aeroquip | FC211 | 10 | 1A/Z Series | ET1187 | 1A/Z Series | 0.006 | See Notes |  | 0.008 | N/A | N/A | N/A | N/A | N/A | 1) Finished crimp ends at the scribe mark ±0.75mm (±.030 in).
FC211-10 | FT1307-200-M240 |  | 1.055 | 320 | Aeroquip | FC211 | 10 | 1A/Z Series | ET1290 | 1A/Z Series | 0.006 | See Notes |  | 0.008 | N/A | N/A | N/A | N/A | N/A | 1) Finished crimp ends at the scribe mark ±0.75mm (±.030 in).
FC211-10 | FT1307-200-M240 |  | 1.055 | 385 | Aeroquip | FC211 | 10 | 1A/Z Series | ET1290 | 1A/Z Series | 0.006 | See Notes |  | 0.008 | N/A | N/A | N/A | N/A | N/A | 1) Finished crimp ends at the scribe mark ±0.75mm (±.030 in).
FC211-10 | ET5040DC-M240S |  | 1.055 | N/A | Aeroquip | FC211 | 10 | 1A/Z Series | ET5070_Group-(ET5040,ET5050,ET5070) | 1A/Z Series | 0.006 | See Notes |  | 0.008 | N/A | N/A | N/A | N/A | N/A | 1) Finished crimp ends at the scribe mark ±0.75mm (±.030 in).
FC211-10 | FT1307-200-M240 |  | 1.055 | N/A | Aeroquip | FC211 | 10 | 1A/Z Series | FT1204_Group-(FT1204,FT1209,FT1244,FT1307) | 1A/Z Series | 0.006 | See Notes |  | 0.008 | N/A | N/A | N/A | N/A | N/A | 1) Finished crimp ends at the scribe mark ±0.75mm (±.030 in).
FC211-10 | FT1330-200-5 |  | 1.055 | N/A | Aeroquip | FC211 | 10 | 1A/Z Series | FT1330_Group-(FT1330,FT1320) | 1A/Z Series | 0.006 | See Notes |  | 0.008 | N/A | N/A | N/A | N/A | N/A | 1) Finished crimp ends at the scribe mark ±0.75mm (±.030 in). 2) Target Setting value is applicable for FT1330 machine only.
FC211-10 | FT1330-275-M240 |  | 1.055 | N/A | Aeroquip | FC211 | 10 | 1A/Z Series | FT1330_Group-(FT1330,FT1320) | 1A/Z Series | 0.006 | See Notes |  | 0.008 | N/A | N/A | N/A | N/A | N/A | 1) Finished crimp ends at the scribe mark ±0.75mm (±.030 in). 2) Target Setting value is applicable for FT1330 machine only.
FC211-10 | FT1307-200-M240 |  | 1.055 | 545 | Aeroquip | FC211 | 10 | 1A/Z Series | FT1340_Group-(FT1340,FT1360) | 1A/Z Series | 0.006 | See Notes |  | 0.008 | N/A | N/A | N/A | N/A | N/A | 1) Finished crimp ends at the scribe mark ±0.75mm (±.030 in).
FC211-10 | FT1307-200-M240 |  | 1.055 | 677 | Aeroquip | FC211 | 10 | 1A/Z Series | FT1340_Group-(FT1340,FT1360) | 1A/Z Series | 0.006 | See Notes |  | 0.008 | N/A | N/A | N/A | N/A | N/A | 1) Finished crimp ends at the scribe mark ±0.75mm (±.030 in).
FC211-10 | FT1380-200-M240 |  | 1.055 | N/A | Aeroquip | FC211 | 10 | 1A/Z Series | FT1370_Group-(FT1370,FT1380P) | 1A/Z Series | 0.006 | See Notes |  | 0.008 | N/A | N/A | N/A | N/A | N/A | 1) Finished crimp ends at the scribe mark ±0.75mm (±.030 in).
FC211-10 | FT1380-275-M240 |  | 1.055 | N/A | Aeroquip | FC211 | 10 | 1A/Z Series | FT1370_Group-(FT1370,FT1380P) | 1A/Z Series | 0.006 | See Notes |  | 0.008 | N/A | N/A | N/A | N/A | N/A | 1) Finished crimp ends at the scribe mark ±0.75mm (±.030 in).
FC211-10 | FT1380-200-M240 |  | 1.055 | 155 | Aeroquip | FC211 | 10 | 1A/Z Series | FT1380_Group-(FT1380,ET4020,ET1280) | 1A/Z Series | 0.006 | See Notes |  | 0.008 | N/A | N/A | N/A | N/A | N/A | 1) Finished crimp ends at the scribe mark ±0.75mm (±.030 in).
FC211-10 | FT1380-275-M240 |  | 1.055 | 155 | Aeroquip | FC211 | 10 | 1A/Z Series | FT1380_Group-(FT1380,ET4020,ET1280) | 1A/Z Series | 0.006 | See Notes |  | 0.008 | N/A | N/A | N/A | N/A | N/A | 1) Finished crimp ends at the scribe mark ±0.75mm (±.030 in).
FC211-10 | FT1307-200-M240 |  | 1.055 | 320 | Aeroquip | FC211 | 10 | 1A/Z Series | FT1390_Group-(FT1390,ET4040) | 1A/Z Series | 0.006 | See Notes |  | 0.008 | N/A | N/A | N/A | N/A | N/A | 1) Finished crimp ends at the scribe mark ±0.75mm (±.030 in).
FC211-12 | FT1380-200-51 |  | 1.09 | 80 | Aeroquip | FC211 | 12 | Barrel Field Crimp | ET1187 | Barrel Field Crimp | 0.007 | 0.75 | ±.030 | 0.012 | N/A | N/A | N/A | N/A | N/A
FC211-12 | FT1380-275-51 |  | 1.09 | 80 | Aeroquip | FC211 | 12 | Barrel Field Crimp | ET1187 | Barrel Field Crimp | 0.007 | 0.75 | ±.030 | 0.012 | N/A | N/A | N/A | N/A | N/A
FC211-12 | FT1307-200-54 |  | 1.09 | 265 | Aeroquip | FC211 | 12 | Barrel Field Crimp | ET1290 | Barrel Field Crimp | 0.007 | 0.75 | ±.030 | 0.012 | N/A | N/A | N/A | N/A | N/A
FC211-12 | FT1307-200-54 |  | 1.09 | N/A | Aeroquip | FC211 | 12 | Barrel Field Crimp | FT1204_Group-(FT1204,FT1209,FT1244,FT1307) | Barrel Field Crimp | 0.007 | 0.75 | ±.030 | 0.012 | N/A | N/A | N/A | N/A | N/A
FC211-12 | FT1330-200-51 |  | 1.09 | N/A | Aeroquip | FC211 | 12 | Barrel Field Crimp | FT1330_Group-(FT1330,FT1320) | Barrel Field Crimp | 0.007 | 0.75 | ±.030 | 0.012 | N/A | N/A | N/A | N/A | N/A | 1) Target Setting value is applicable for FT1330 machine only.
FC211-12 | FT1330-275-51 |  | 1.09 | N/A | Aeroquip | FC211 | 12 | Barrel Field Crimp | FT1330_Group-(FT1330,FT1320) | Barrel Field Crimp | 0.007 | 0.75 | ±.030 | 0.012 | N/A | N/A | N/A | N/A | N/A | 1) Target Setting value is applicable for FT1330 machine only.
FC211-12 | FT1307-200-54 |  | 1.09 | 788 | Aeroquip | FC211 | 12 | Barrel Field Crimp | FT1340_Group-(FT1340,FT1360) | Barrel Field Crimp | 0.007 | 0.75 | ±.030 | 0.012 | N/A | N/A | N/A | N/A | N/A
FC211-12 | FT1380-200-51 |  | 1.09 | N/A | Aeroquip | FC211 | 12 | Barrel Field Crimp | FT1370_Group-(FT1370,FT1380P) | Barrel Field Crimp | 0.007 | 0.75 | ±.030 | 0.012 | N/A | N/A | N/A | N/A | N/A
FC211-12 | FT1380-275-51 |  | 1.09 | N/A | Aeroquip | FC211 | 12 | Barrel Field Crimp | FT1370_Group-(FT1370,FT1380P) | Barrel Field Crimp | 0.007 | 0.75 | ±.030 | 0.012 | N/A | N/A | N/A | N/A | N/A
FC211-12 | FT1380-200-1012 |  | 1.09 | 131 | Aeroquip | FC211 | 12 | Flat Field Crimp | ET1187 | Flat Field Crimp | 0.007 | 0.75 | ±.030 | 0.012 | N/A | N/A | N/A | N/A | N/A
FC211-12 | FT1380-275-1012 |  | 1.09 | 131 | Aeroquip | FC211 | 12 | Flat Field Crimp | ET1187 | Flat Field Crimp | 0.007 | 0.75 | ±.030 | 0.012 | N/A | N/A | N/A | N/A | N/A
FC211-12 | FT1307-200-1012 |  | 1.09 | 316 | Aeroquip | FC211 | 12 | Flat Field Crimp | ET1290 | Flat Field Crimp | 0.007 | 0.75 | ±.030 | 0.012 | N/A | N/A | N/A | N/A | N/A
FC211-12 | FT1307-200-1012 |  | 1.09 | N/A | Aeroquip | FC211 | 12 | Flat Field Crimp | FT1204_Group-(FT1204,FT1209,FT1244,FT1307) | Flat Field Crimp | 0.007 | 0.75 | ±.030 | 0.012 | N/A | N/A | N/A | N/A | N/A
FC211-12 | FT1330-200-1012 |  | 1.09 | N/A | Aeroquip | FC211 | 12 | Flat Field Crimp | FT1330_Group-(FT1330,FT1320) | Flat Field Crimp | 0.007 | 0.75 | ±.030 | 0.012 | N/A | N/A | N/A | N/A | N/A | 1) Target Setting value is applicable for FT1330 machine only.
FC211-12 | FT1330-275-1012 |  | 1.09 | N/A | Aeroquip | FC211 | 12 | Flat Field Crimp | FT1330_Group-(FT1330,FT1320) | Flat Field Crimp | 0.007 | 0.75 | ±.030 | 0.012 | N/A | N/A | N/A | N/A | N/A | 1) Target Setting value is applicable for FT1330 machine only.
FC211-12 | FT1307-200-1012 |  | 1.09 | 685 | Aeroquip | FC211 | 12 | Flat Field Crimp | FT1340_Group-(FT1340,FT1360) | Flat Field Crimp | 0.007 | 0.75 | ±.030 | 0.012 | N/A | N/A | N/A | N/A | N/A
FC211-12 | FT1380-200-1012 |  | 1.09 | N/A | Aeroquip | FC211 | 12 | Flat Field Crimp | FT1370_Group-(FT1370,FT1380P) | Flat Field Crimp | 0.007 | 0.75 | ±.030 | 0.012 | N/A | N/A | N/A | N/A | N/A
FC211-12 | FT1380-275-1012 |  | 1.09 | N/A | Aeroquip | FC211 | 12 | Flat Field Crimp | FT1370_Group-(FT1370,FT1380P) | Flat Field Crimp | 0.007 | 0.75 | ±.030 | 0.012 | N/A | N/A | N/A | N/A | N/A
FC211-12 | FT1380-200-M280 |  | 1.21 | 132 | Aeroquip | FC211 | 12 | Global Skive Crimp | ET1187 | Global Skive Crimp | 0.006 | See Notes |  | 0.008 | N/A | N/A | N/A | N/A | N/A | 1) Crimp full length of socket. External skive length = 0.85 inch
FC211-12 | FT1380-275-M280 |  | 1.21 | 132 | Aeroquip | FC211 | 12 | Global Skive Crimp | ET1187 | Global Skive Crimp | 0.006 | See Notes |  | 0.008 | N/A | N/A | N/A | N/A | N/A | 1) Crimp full length of socket. External skive length = 0.85 inch
FC211-12 | FT1381-200-M280 |  | 1.21 | 132 | Aeroquip | FC211 | 12 | Global Skive Crimp | ET1187 | Global Skive Crimp | 0.006 | See Notes |  | 0.008 | N/A | N/A | N/A | N/A | N/A | 1) Crimp full length of socket. External skive length = 0.85 inch
FC211-12 | FT1307-200-M280 |  | 1.21 | 318 | Aeroquip | FC211 | 12 | Global Skive Crimp | ET1290 | Global Skive Crimp | 0.006 | See Notes |  | 0.008 | N/A | N/A | N/A | N/A | N/A | 1) Crimp full length of socket. External skive length = 0.85 inch
FC211-12 | FT1307-200-M280 |  | 1.21 | N/A | Aeroquip | FC211 | 12 | Global Skive Crimp | FT1204_Group-(FT1204,FT1209,FT1244,FT1307) | Global Skive Crimp | 0.006 | See Notes |  | 0.008 | N/A | N/A | N/A | N/A | N/A | 1) Crimp full length of socket. External skive length = 0.85 inch
FC211-12 | FT1330-200-6 |  | 1.21 | N/A | Aeroquip | FC211 | 12 | Global Skive Crimp | FT1330_Group-(FT1330,FT1320) | Global Skive Crimp | 0.006 | See Notes |  | 0.008 | N/A | N/A | N/A | N/A | N/A | 1) Crimp full length of socket. 2) Target Setting value is applicable for FT1330 machine only. External skive length = 0.85 inch
FC211-12 | FT1330-275-M280 |  | 1.21 | N/A | Aeroquip | FC211 | 12 | Global Skive Crimp | FT1330_Group-(FT1330,FT1320) | Global Skive Crimp | 0.006 | See Notes |  | 0.008 | N/A | N/A | N/A | N/A | N/A | 1) Crimp full length of socket. 2) Target Setting value is applicable for FT1330 machine only. External skive length = 0.85 inch
FC211-12 | FT1307-200-M280 |  | 1.21 | 681 | Aeroquip | FC211 | 12 | Global Skive Crimp | FT1340_Group-(FT1340,FT1360) | Global Skive Crimp | 0.006 | See Notes |  | 0.008 | N/A | N/A | N/A | N/A | N/A | 1) Crimp full length of socket. External skive length = 0.85 inch
FC211-12 | FT1380-200-M280 |  | 1.21 | N/A | Aeroquip | FC211 | 12 | Global Skive Crimp | FT1370_Group-(FT1370,FT1380P) | Global Skive Crimp | 0.006 | See Notes |  | 0.008 | N/A | N/A | N/A | N/A | N/A | 1) Crimp full length of socket. External skive length = 0.85 inch
FC211-12 | FT1380-275-M280 |  | 1.21 | N/A | Aeroquip | FC211 | 12 | Global Skive Crimp | FT1370_Group-(FT1370,FT1380P) | Global Skive Crimp | 0.006 | See Notes |  | 0.008 | N/A | N/A | N/A | N/A | N/A | 1) Crimp full length of socket. External skive length = 0.85 inch
FC211-12 | FT1381-200-M280 |  | 1.21 | N/A | Aeroquip | FC211 | 12 | Global Skive Crimp | FT1370_Group-(FT1370,FT1380P) | Global Skive Crimp | 0.006 | See Notes |  | 0.008 | N/A | N/A | N/A | N/A | N/A | 1) Crimp full length of socket. External skive length = 0.85 inch
FC211-12 | FT1380-200-51 |  | 1.09 | 80 | Aeroquip | FC211 | 12 | Barrel Field Crimp | FT1380_Group-(FT1380,ET4020,ET1280) | Barrel Field Crimp | 0.007 | 0.75 | ±.030 | 0.012 | N/A | N/A | N/A | N/A | N/A
FC211-12 | FT1380-275-51 |  | 1.09 | 80 | Aeroquip | FC211 | 12 | Barrel Field Crimp | FT1380_Group-(FT1380,ET4020,ET1280) | Barrel Field Crimp | 0.007 | 0.75 | ±.030 | 0.012 | N/A | N/A | N/A | N/A | N/A
FC211-12 | FT1307-200-54 |  | 1.09 | 265 | Aeroquip | FC211 | 12 | Barrel Field Crimp | FT1390_Group-(FT1390,ET4040) | Barrel Field Crimp | 0.007 | 0.75 | ±.030 | 0.012 | N/A | N/A | N/A | N/A | N/A
FC211-12 | FT1380-200-1012 |  | 1.09 | 131 | Aeroquip | FC211 | 12 | Flat Field Crimp | FT1380_Group-(FT1380,ET4020,ET1280) | Flat Field Crimp | 0.007 | 0.75 | ±.030 | 0.012 | N/A | N/A | N/A | N/A | N/A
FC211-12 | FT1380-275-1012 |  | 1.09 | 131 | Aeroquip | FC211 | 12 | Flat Field Crimp | FT1380_Group-(FT1380,ET4020,ET1280) | Flat Field Crimp | 0.007 | 0.75 | ±.030 | 0.012 | N/A | N/A | N/A | N/A | N/A
FC211-12 | FT1307-200-1012 |  | 1.09 | 316 | Aeroquip | FC211 | 12 | Flat Field Crimp | FT1390_Group-(FT1390,ET4040) | Flat Field Crimp | 0.007 | 0.75 | ±.030 | 0.012 | N/A | N/A | N/A | N/A | N/A
FC211-12 | FT1380-200-M280 |  | 1.21 | 132 | Aeroquip | FC211 | 12 | Global Skive Crimp | FT1380_Group-(FT1380,ET4020,ET1280) | Global Skive Crimp | 0.006 | See Notes |  | 0.008 | N/A | N/A | N/A | N/A | N/A | 1) Crimp full length of socket. External skive length = 0.85 inch
FC211-12 | FT1380-275-M280 |  | 1.21 | 132 | Aeroquip | FC211 | 12 | Global Skive Crimp | FT1380_Group-(FT1380,ET4020,ET1280) | Global Skive Crimp | 0.006 | See Notes |  | 0.008 | N/A | N/A | N/A | N/A | N/A | 1) Crimp full length of socket. External skive length = 0.85 inch
FC211-12 | FT1381-200-M280 |  | 1.21 | 132 | Aeroquip | FC211 | 12 | Global Skive Crimp | FT1380_Group-(FT1380,ET4020,ET1280) | Global Skive Crimp | 0.006 | See Notes |  | 0.008 | N/A | N/A | N/A | N/A | N/A | 1) Crimp full length of socket. External skive length = 0.85 inch
FC211-12 | FT1307-200-M280 |  | 1.21 | 318 | Aeroquip | FC211 | 12 | Global Skive Crimp | FT1390_Group-(FT1390,ET4040) | Global Skive Crimp | 0.006 | See Notes |  | 0.008 | N/A | N/A | N/A | N/A | N/A | 1) Crimp full length of socket. External skive length = 0.85 inch
FC211-12 | ET5040DC-M280S |  | 1.21 | N/A | Aeroquip | FC211 | 12 | Global Skive Crimp | ET5070_Group-(ET5040,ET5050,ET5070) | Global Skive Crimp | 0.006 | See Notes |  | 0.008 | N/A | N/A | N/A | N/A | N/A | 1) Crimp full length of socket. External skive length = 0.85 inch
FC211-12 | ET1000DC-M295S |  | 1.25 | N/A | Aeroquip | FC211 | 12 | 1A/Z Series | ET1000 | 1A/Z Series | 0.006 | See Notes |  | 0.008 | ET1000SR-M115D | Yellow | FSU | N/A | None | 1) Finished crimp ends at the scribe mark ±0.75mm (±.030 in).
FC211-12 | FT1380-200-M320 |  | 1.25 | 35 | Aeroquip | FC211 | 12 | 1A/Z Series | ET1187 | 1A/Z Series | 0.006 | See Notes |  | 0.008 | N/A | N/A | N/A | N/A | N/A | 1) Finished crimp ends at the scribe mark ±0.75mm (±.030 in).
FC211-12 | FT1380-275-M320 |  | 1.25 | 35 | Aeroquip | FC211 | 12 | 1A/Z Series | ET1187 | 1A/Z Series | 0.006 | See Notes |  | 0.008 | N/A | N/A | N/A | N/A | N/A | 1) Finished crimp ends at the scribe mark ±0.75mm (±.030 in).
FC211-12 | FT1307-200-M280 |  | 1.25 | 358 | Aeroquip | FC211 | 12 | 1A/Z Series | ET1290 | 1A/Z Series | 0.006 | See Notes |  | 0.008 | N/A | N/A | N/A | N/A | N/A | 1) Finished crimp ends at the scribe mark ±0.75mm (±.030 in).
FC211-12 | FT1307-200-M320 |  | 1.25 | 200 | Aeroquip | FC211 | 12 | 1A/Z Series | ET1290 | 1A/Z Series | 0.006 | See Notes |  | 0.008 | N/A | N/A | N/A | N/A | N/A | 1) Finished crimp ends at the scribe mark ±0.75mm (±.030 in).
FC211-12 | ET5040DC-M280S |  | 1.25 | N/A | Aeroquip | FC211 | 12 | 1A/Z Series | ET5070_Group-(ET5040,ET5050,ET5070) | 1A/Z Series | 0.006 | See Notes |  | 0.008 | N/A | N/A | N/A | N/A | N/A | 1) Finished crimp ends at the scribe mark ±0.75mm (±.030 in).
FC211-12 | ET5040DC-M320S |  | 1.25 | N/A | Aeroquip | FC211 | 12 | 1A/Z Series | ET5070_Group-(ET5040,ET5050,ET5070) | 1A/Z Series | 0.006 | See Notes |  | 0.008 | N/A | N/A | N/A | N/A | N/A | 1) Finished crimp ends at the scribe mark ±0.75mm (±.030 in).
FC211-12 | FT1307-200-M280 |  | 1.25 | N/A | Aeroquip | FC211 | 12 | 1A/Z Series | FT1204_Group-(FT1204,FT1209,FT1244,FT1307) | 1A/Z Series | 0.006 | See Notes |  | 0.008 | N/A | N/A | N/A | N/A | N/A | 1) Finished crimp ends at the scribe mark ±0.75mm (±.030 in).
FC211-12 | FT1307-200-M320 |  | 1.25 | N/A | Aeroquip | FC211 | 12 | 1A/Z Series | FT1204_Group-(FT1204,FT1209,FT1244,FT1307) | 1A/Z Series | 0.006 | See Notes |  | 0.008 | N/A | N/A | N/A | N/A | N/A | 1) Finished crimp ends at the scribe mark ±0.75mm (±.030 in).
FC211-12 | FT1330-200-6 |  | 1.25 | N/A | Aeroquip | FC211 | 12 | 1A/Z Series | FT1330_Group-(FT1330,FT1320) | 1A/Z Series | 0.006 | See Notes |  | 0.008 | N/A | N/A | N/A | N/A | N/A | 1) Finished crimp ends at the scribe mark ±0.75mm (±.030 in). 2) Target Setting value is applicable for FT1330 machine only.
FC211-12 | FT1330-275-M320 |  | 1.25 | N/A | Aeroquip | FC211 | 12 | 1A/Z Series | FT1330_Group-(FT1330,FT1320) | 1A/Z Series | 0.006 | See Notes |  | 0.008 | N/A | N/A | N/A | N/A | N/A | 1) Finished crimp ends at the scribe mark ±0.75mm (±.030 in). 2) Target Setting value is applicable for FT1330 machine only.
FC211-12 | FT1307-200-M280 |  | 1.25 | 600 | Aeroquip | FC211 | 12 | 1A/Z Series | FT1340_Group-(FT1340,FT1360) | 1A/Z Series | 0.006 | See Notes |  | 0.008 | N/A | N/A | N/A | N/A | N/A | 1) Finished crimp ends at the scribe mark ±0.75mm (±.030 in).
FC211-12 | FT1307-200-M320 |  | 1.25 | 920 | Aeroquip | FC211 | 12 | 1A/Z Series | FT1340_Group-(FT1340,FT1360) | 1A/Z Series | 0.006 | See Notes |  | 0.008 | N/A | N/A | N/A | N/A | N/A | 1) Finished crimp ends at the scribe mark ±0.75mm (±.030 in).
FC211-12 | FT1380-200-M320 |  | 1.25 | N/A | Aeroquip | FC211 | 12 | 1A/Z Series | FT1370_Group-(FT1370,FT1380P) | 1A/Z Series | 0.006 | See Notes |  | 0.008 | N/A | N/A | N/A | N/A | N/A | 1) Finished crimp ends at the scribe mark ±0.75mm (±.030 in).
FC211-12 | FT1380-275-M320 |  | 1.25 | N/A | Aeroquip | FC211 | 12 | 1A/Z Series | FT1370_Group-(FT1370,FT1380P) | 1A/Z Series | 0.006 | See Notes |  | 0.008 | N/A | N/A | N/A | N/A | N/A | 1) Finished crimp ends at the scribe mark ±0.75mm (±.030 in).
FC211-12 | FT1380-200-M320 |  | 1.25 | 35 | Aeroquip | FC211 | 12 | 1A/Z Series | FT1380_Group-(FT1380,ET4020,ET1280) | 1A/Z Series | 0.006 | See Notes |  | 0.008 | N/A | N/A | N/A | N/A | N/A | 1) Finished crimp ends at the scribe mark ±0.75mm (±.030 in).
FC211-12 | FT1380-275-M320 |  | 1.25 | 35 | Aeroquip | FC211 | 12 | 1A/Z Series | FT1380_Group-(FT1380,ET4020,ET1280) | 1A/Z Series | 0.006 | See Notes |  | 0.008 | N/A | N/A | N/A | N/A | N/A | 1) Finished crimp ends at the scribe mark ±0.75mm (±.030 in).
FC211-12 | FT1307-200-M280 |  | 1.25 | 358 | Aeroquip | FC211 | 12 | 1A/Z Series | FT1390_Group-(FT1390,ET4040) | 1A/Z Series | 0.006 | See Notes |  | 0.008 | N/A | N/A | N/A | N/A | N/A | 1) Finished crimp ends at the scribe mark ±0.75mm (±.030 in).
FC211-12 | FT1307-200-M320 |  | 1.25 | 200 | Aeroquip | FC211 | 12 | 1A/Z Series | FT1390_Group-(FT1390,ET4040) | 1A/Z Series | 0.006 | See Notes |  | 0.008 | N/A | N/A | N/A | N/A | N/A | 1) Finished crimp ends at the scribe mark ±0.75mm (±.030 in).
FC211-12 | ET1000DC-M295S |  | 1.25 | N/A | Aeroquip | FC211 | 12 | 1A/Z Series | T-420_Group-(T-420,T-480,ET3000) | 1A/Z Series | 0.006 | See Notes |  | 0.008 | ET1000SR-M115D | Yellow | FSU | T-420-26 | None | 1) Finished crimp ends at the scribe mark ±0.75mm (±.030 in).
FC211-16 | FT1380-200-51 |  | 1.415 | 405 | Aeroquip | FC211 | 16 | Barrel Field Crimp | ET1187 | Barrel Field Crimp | 0.007 | 0.75 | ±.030 | 0.012 | N/A | N/A | N/A | N/A | N/A
FC211-16 | FT1380-275-51 |  | 1.415 | 405 | Aeroquip | FC211 | 16 | Barrel Field Crimp | ET1187 | Barrel Field Crimp | 0.007 | 0.75 | ±.030 | 0.012 | N/A | N/A | N/A | N/A | N/A
FC211-16 | FT1307-200-51 |  | 1.415 | 330 | Aeroquip | FC211 | 16 | Barrel Field Crimp | ET1290 | Barrel Field Crimp | 0.007 | 0.75 | ±.030 | 0.012 | N/A | N/A | N/A | N/A | N/A
FC211-16 | FT1307-200-51 |  | 1.415 | N/A | Aeroquip | FC211 | 16 | Barrel Field Crimp | FT1204_Group-(FT1204,FT1209,FT1244,FT1307) | Barrel Field Crimp | 0.007 | 0.75 | ±.030 | 0.012 | N/A | N/A | N/A | N/A | N/A
FC211-16 | FT1330-200-51 |  | 1.415 | N/A | Aeroquip | FC211 | 16 | Barrel Field Crimp | FT1330_Group-(FT1330,FT1320) | Barrel Field Crimp | 0.007 | 0.75 | ±.030 | 0.012 | N/A | N/A | N/A | N/A | N/A | 1) Target Setting value is applicable for FT1330 machine only.
FC211-16 | FT1330-275-51 |  | 1.415 | N/A | Aeroquip | FC211 | 16 | Barrel Field Crimp | FT1330_Group-(FT1330,FT1320) | Barrel Field Crimp | 0.007 | 0.75 | ±.030 | 0.012 | N/A | N/A | N/A | N/A | N/A | 1) Target Setting value is applicable for FT1330 machine only.
FC211-16 | FT1307-200-51 |  | 1.415 | 656 | Aeroquip | FC211 | 16 | Barrel Field Crimp | FT1340_Group-(FT1340,FT1360) | Barrel Field Crimp | 0.007 | 0.75 | ±.030 | 0.012 | N/A | N/A | N/A | N/A | N/A
FC211-16 | FT1380-200-51 |  | 1.415 | N/A | Aeroquip | FC211 | 16 | Barrel Field Crimp | FT1370_Group-(FT1370,FT1380P) | Barrel Field Crimp | 0.007 | 0.75 | ±.030 | 0.012 | N/A | N/A | N/A | N/A | N/A
FC211-16 | FT1380-275-51 |  | 1.415 | N/A | Aeroquip | FC211 | 16 | Barrel Field Crimp | FT1370_Group-(FT1370,FT1380P) | Barrel Field Crimp | 0.007 | 0.75 | ±.030 | 0.012 | N/A | N/A | N/A | N/A | N/A
FC211-16 | FT1380-200-0016 |  | 1.415 | 43 | Aeroquip | FC211 | 16 | Flat Field Crimp | ET1187 | Flat Field Crimp | 0.007 | 0.75 | ±.030 | 0.012 | N/A | N/A | N/A | N/A | N/A
FC211-16 | FT1380-275-0016 |  | 1.415 | 43 | Aeroquip | FC211 | 16 | Flat Field Crimp | ET1187 | Flat Field Crimp | 0.007 | 0.75 | ±.030 | 0.012 | N/A | N/A | N/A | N/A | N/A
FC211-16 | FT1307-200-0016 |  | 1.415 | 228 | Aeroquip | FC211 | 16 | Flat Field Crimp | ET1290 | Flat Field Crimp | 0.007 | 0.75 | ±.030 | 0.012 | N/A | N/A | N/A | N/A | N/A
FC211-16 | FT1307-200-0016 |  | 1.415 | N/A | Aeroquip | FC211 | 16 | Flat Field Crimp | FT1204_Group-(FT1204,FT1209,FT1244,FT1307) | Flat Field Crimp | 0.007 | 0.75 | ±.030 | 0.012 | N/A | N/A | N/A | N/A | N/A
FC211-16 | FT1330-200-1620 |  | 1.415 | N/A | Aeroquip | FC211 | 16 | Flat Field Crimp | FT1330_Group-(FT1330,FT1320) | Flat Field Crimp | 0.007 | 0.75 | ±.030 | 0.012 | N/A | N/A | N/A | N/A | N/A | 1) Target Setting value is applicable for FT1330 machine only.
FC211-16 | FT1330-275-0016 |  | 1.415 | N/A | Aeroquip | FC211 | 16 | Flat Field Crimp | FT1330_Group-(FT1330,FT1320) | Flat Field Crimp | 0.007 | 0.75 | ±.030 | 0.012 | N/A | N/A | N/A | N/A | N/A | 1) Target Setting value is applicable for FT1330 machine only.
FC211-16 | FT1307-200-0016 |  | 1.415 | 863 | Aeroquip | FC211 | 16 | Flat Field Crimp | FT1340_Group-(FT1340,FT1360) | Flat Field Crimp | 0.007 | 0.75 | ±.030 | 0.012 | N/A | N/A | N/A | N/A | N/A
FC211-16 | FT1380-200-0016 |  | 1.415 | N/A | Aeroquip | FC211 | 16 | Flat Field Crimp | FT1370_Group-(FT1370,FT1380P) | Flat Field Crimp | 0.007 | 0.75 | ±.030 | 0.012 | N/A | N/A | N/A | N/A | N/A
FC211-16 | FT1380-275-0016 |  | 1.415 | N/A | Aeroquip | FC211 | 16 | Flat Field Crimp | FT1370_Group-(FT1370,FT1380P) | Flat Field Crimp | 0.007 | 0.75 | ±.030 | 0.012 | N/A | N/A | N/A | N/A | N/A
FC211-16 | FT1380-275-M370 |  | 1.5 | 88 | Aeroquip | FC211 | 16 | Global Skive Crimp | ET1187 | Global Skive Crimp | 0.006 | See Notes |  | 0.008 | N/A | N/A | N/A | N/A | N/A | 1) Crimp full length of socket. External skive length = 1.02 inch
FC211-16 | FT1381-200-M370 |  | 1.5 | 88 | Aeroquip | FC211 | 16 | Global Skive Crimp | ET1187 | Global Skive Crimp | 0.006 | See Notes |  | 0.008 | N/A | N/A | N/A | N/A | N/A | 1) Crimp full length of socket. External skive length = 1.02 inch
FC211-16 | FT1307-200-M370 |  | 1.5 | 253 | Aeroquip | FC211 | 16 | Global Skive Crimp | ET1290 | Global Skive Crimp | 0.006 | See Notes |  | 0.008 | N/A | N/A | N/A | N/A | N/A | 1) Crimp full length of socket. External skive length = 1.02 inch
FC211-16 | FT1307-200-M370 |  | 1.5 | 318 | Aeroquip | FC211 | 16 | Global Skive Crimp | ET1290 | Global Skive Crimp | 0.006 | See Notes |  | 0.008 | N/A | N/A | N/A | N/A | N/A | 1) Crimp full length of socket. External skive length = 1.02 inch
FC211-16 | FT1307-200-M370 |  | 1.5 | N/A | Aeroquip | FC211 | 16 | Global Skive Crimp | FT1204_Group-(FT1204,FT1209,FT1244,FT1307) | Global Skive Crimp | 0.006 | See Notes |  | 0.008 | N/A | N/A | N/A | N/A | N/A | 1) Crimp full length of socket. External skive length = 1.02 inch
FC211-16 | FT1330-200-8 |  | 1.5 | N/A | Aeroquip | FC211 | 16 | Global Skive Crimp | FT1330_Group-(FT1330,FT1320) | Global Skive Crimp | 0.006 | See Notes |  | 0.008 | N/A | N/A | N/A | N/A | N/A | 1) Crimp full length of socket. 2) Target Setting value is applicable for FT1330 machine only. External skive length = 1.02 inch
FC211-16 | FT1330-275-M370 |  | 1.5 | N/A | Aeroquip | FC211 | 16 | Global Skive Crimp | FT1330_Group-(FT1330,FT1320) | Global Skive Crimp | 0.006 | See Notes |  | 0.008 | N/A | N/A | N/A | N/A | N/A | 1) Crimp full length of socket. 2) Target Setting value is applicable for FT1330 machine only. External skive length = 1.02 inch
FC211-16 | FT1307-200-M370 |  | 1.5 | 681 | Aeroquip | FC211 | 16 | Global Skive Crimp | FT1340_Group-(FT1340,FT1360) | Global Skive Crimp | 0.006 | See Notes |  | 0.008 | N/A | N/A | N/A | N/A | N/A | 1) Crimp full length of socket. External skive length = 1.02 inch
FC211-16 | FT1307-200-M370 |  | 1.5 | 813 | Aeroquip | FC211 | 16 | Global Skive Crimp | FT1340_Group-(FT1340,FT1360) | Global Skive Crimp | 0.006 | See Notes |  | 0.008 | N/A | N/A | N/A | N/A | N/A | 1) Crimp full length of socket. External skive length = 1.02 inch
FC211-16 | FT1380-275-M370 |  | 1.5 | N/A | Aeroquip | FC211 | 16 | Global Skive Crimp | FT1370_Group-(FT1370,FT1380P) | Global Skive Crimp | 0.006 | See Notes |  | 0.008 | N/A | N/A | N/A | N/A | N/A | 1) Crimp full length of socket. External skive length = 1.02 inch
FC211-16 | FT1381-200-M370 |  | 1.5 | N/A | Aeroquip | FC211 | 16 | Global Skive Crimp | FT1370_Group-(FT1370,FT1380P) | Global Skive Crimp | 0.006 | See Notes |  | 0.008 | N/A | N/A | N/A | N/A | N/A | 1) Crimp full length of socket. External skive length = 1.02 inch
FC211-16 | FT1380-200-51 |  | 1.415 | 405 | Aeroquip | FC211 | 16 | Barrel Field Crimp | FT1380_Group-(FT1380,ET4020,ET1280) | Barrel Field Crimp | 0.007 | 0.75 | ±.030 | 0.012 | N/A | N/A | N/A | N/A | N/A
FC211-16 | FT1380-275-51 |  | 1.415 | 405 | Aeroquip | FC211 | 16 | Barrel Field Crimp | FT1380_Group-(FT1380,ET4020,ET1280) | Barrel Field Crimp | 0.007 | 0.75 | ±.030 | 0.012 | N/A | N/A | N/A | N/A | N/A
FC211-16 | FT1307-200-51 |  | 1.415 | 330 | Aeroquip | FC211 | 16 | Barrel Field Crimp | FT1390_Group-(FT1390,ET4040) | Barrel Field Crimp | 0.007 | 0.75 | ±.030 | 0.012 | N/A | N/A | N/A | N/A | N/A
FC211-16 | FT1380-200-0016 |  | 1.415 | 43 | Aeroquip | FC211 | 16 | Flat Field Crimp | FT1380_Group-(FT1380,ET4020,ET1280) | Flat Field Crimp | 0.007 | 0.75 | ±.030 | 0.012 | N/A | N/A | N/A | N/A | N/A
FC211-16 | FT1380-275-0016 |  | 1.415 | 43 | Aeroquip | FC211 | 16 | Flat Field Crimp | FT1380_Group-(FT1380,ET4020,ET1280) | Flat Field Crimp | 0.007 | 0.75 | ±.030 | 0.012 | N/A | N/A | N/A | N/A | N/A
FC211-16 | FT1307-200-0016 |  | 1.415 | 228 | Aeroquip | FC211 | 16 | Flat Field Crimp | FT1390_Group-(FT1390,ET4040) | Flat Field Crimp | 0.007 | 0.75 | ±.030 | 0.012 | N/A | N/A | N/A | N/A | N/A
FC211-16 | FT1380-275-M370 |  | 1.5 | 88 | Aeroquip | FC211 | 16 | Global Skive Crimp | FT1380_Group-(FT1380,ET4020,ET1280) | Global Skive Crimp | 0.006 | See Notes |  | 0.008 | N/A | N/A | N/A | N/A | N/A | 1) Crimp full length of socket. External skive length = 1.02 inch
FC211-16 | FT1381-200-M370 |  | 1.5 | 88 | Aeroquip | FC211 | 16 | Global Skive Crimp | FT1380_Group-(FT1380,ET4020,ET1280) | Global Skive Crimp | 0.006 | See Notes |  | 0.008 | N/A | N/A | N/A | N/A | N/A | 1) Crimp full length of socket. External skive length = 1.02 inch
FC211-16 | FT1307-200-M370 |  | 1.5 | 253 | Aeroquip | FC211 | 16 | Global Skive Crimp | FT1390_Group-(FT1390,ET4040) | Global Skive Crimp | 0.006 | See Notes |  | 0.008 | N/A | N/A | N/A | N/A | N/A | 1) Crimp full length of socket. External skive length = 1.02 inch
FC211-16 | ET5040DC-M370S |  | 1.5 | N/A | Aeroquip | FC211 | 16 | Global Skive Crimp | ET5070_Group-(ET5040,ET5050,ET5070) | Global Skive Crimp | 0.006 | See Notes |  | 0.008 | N/A | N/A | N/A | N/A | N/A | 1) Crimp full length of socket. External skive length = 1.02 inch
FC211-16 | ET1000DC-M390S |  | 1.59 | N/A | Aeroquip | FC211 | 16 | 1A/Z Series | ET1000 | 1A/Z Series | 0.006 | See Notes |  | 0.008 | ET1000SR-M100A | Purple | FSU | N/A | None | 1) Finished crimp ends at the scribe mark ±0.75mm (±.030 in).
FC211-16 | ET1001DC-M390S |  | 1.59 | N/A | Aeroquip | FC211 | 16 | 1A/Z Series | ET1000 | 1A/Z Series | 0.006 | See Notes |  | 0.008 | ET1000SR-M100A | Purple | FSU | N/A | None | 1) Finished crimp ends at the scribe mark ±0.75mm (±.030 in).
FC211-16 | FT1380-275-M370 |  | 1.59 | 178 | Aeroquip | FC211 | 16 | 1A/Z Series | ET1187 | 1A/Z Series | 0.006 | See Notes |  | 0.008 | N/A | N/A | N/A | N/A | N/A | 1) Finished crimp ends at the scribe mark ±0.75mm (±.030 in).
FC211-16 | FT1381-200-M370 |  | 1.59 | 178 | Aeroquip | FC211 | 16 | 1A/Z Series | ET1187 | 1A/Z Series | 0.006 | See Notes |  | 0.008 | N/A | N/A | N/A | N/A | N/A | 1) Finished crimp ends at the scribe mark ±0.75mm (±.030 in).
FC211-16 | FT1307-200-M370 |  | 1.59 | 343 | Aeroquip | FC211 | 16 | 1A/Z Series | ET1290 | 1A/Z Series | 0.006 | See Notes |  | 0.008 | N/A | N/A | N/A | N/A | N/A | 1) Finished crimp ends at the scribe mark ±0.75mm (±.030 in).
FC211-16 | FT1307-200-M370 |  | 1.59 | 408 | Aeroquip | FC211 | 16 | 1A/Z Series | ET1290 | 1A/Z Series | 0.006 | See Notes |  | 0.008 | N/A | N/A | N/A | N/A | N/A | 1) Finished crimp ends at the scribe mark ±0.75mm (±.030 in).
FC211-16 | ET5040DC-M370S |  | 1.59 | N/A | Aeroquip | FC211 | 16 | 1A/Z Series | ET5070_Group-(ET5040,ET5050,ET5070) | 1A/Z Series | 0.006 | See Notes |  | 0.008 | N/A | N/A | N/A | N/A | N/A | 1) Finished crimp ends at the scribe mark ±0.75mm (±.030 in).
FC211-16 | FT1307-200-M370 |  | 1.59 | N/A | Aeroquip | FC211 | 16 | 1A/Z Series | FT1204_Group-(FT1204,FT1209,FT1244,FT1307) | 1A/Z Series | 0.006 | See Notes |  | 0.008 | N/A | N/A | N/A | N/A | N/A | 1) Finished crimp ends at the scribe mark ±0.75mm (±.030 in).
FC211-16 | FT1330-200-8 |  | 1.59 | N/A | Aeroquip | FC211 | 16 | 1A/Z Series | FT1330_Group-(FT1330,FT1320) | 1A/Z Series | 0.006 | See Notes |  | 0.008 | N/A | N/A | N/A | N/A | N/A | 1) Finished crimp ends at the scribe mark ±0.75mm (±.030 in). 2) Target Setting value is applicable for FT1330 machine only.
FC211-16 | FT1330-275-M370 |  | 1.59 | N/A | Aeroquip | FC211 | 16 | 1A/Z Series | FT1330_Group-(FT1330,FT1320) | 1A/Z Series | 0.006 | See Notes |  | 0.008 | N/A | N/A | N/A | N/A | N/A | 1) Finished crimp ends at the scribe mark ±0.75mm (±.030 in). 2) Target Setting value is applicable for FT1330 machine only.
FC211-16 | FT1307-200-M370 |  | 1.59 | 498 | Aeroquip | FC211 | 16 | 1A/Z Series | FT1340_Group-(FT1340,FT1360) | 1A/Z Series | 0.006 | See Notes |  | 0.008 | N/A | N/A | N/A | N/A | N/A | 1) Finished crimp ends at the scribe mark ±0.75mm (±.030 in).
FC211-16 | FT1307-200-M370 |  | 1.59 | 630 | Aeroquip | FC211 | 16 | 1A/Z Series | FT1340_Group-(FT1340,FT1360) | 1A/Z Series | 0.006 | See Notes |  | 0.008 | N/A | N/A | N/A | N/A | N/A | 1) Finished crimp ends at the scribe mark ±0.75mm (±.030 in).
FC211-16 | FT1380-275-M370 |  | 1.59 | N/A | Aeroquip | FC211 | 16 | 1A/Z Series | FT1370_Group-(FT1370,FT1380P) | 1A/Z Series | 0.006 | See Notes |  | 0.008 | N/A | N/A | N/A | N/A | N/A | 1) Finished crimp ends at the scribe mark ±0.75mm (±.030 in).
FC211-16 | FT1381-200-M370 |  | 1.59 | N/A | Aeroquip | FC211 | 16 | 1A/Z Series | FT1370_Group-(FT1370,FT1380P) | 1A/Z Series | 0.006 | See Notes |  | 0.008 | N/A | N/A | N/A | N/A | N/A | 1) Finished crimp ends at the scribe mark ±0.75mm (±.030 in).
FC211-16 | FT1380-275-M370 |  | 1.59 | 178 | Aeroquip | FC211 | 16 | 1A/Z Series | FT1380_Group-(FT1380,ET4020,ET1280) | 1A/Z Series | 0.006 | See Notes |  | 0.008 | N/A | N/A | N/A | N/A | N/A | 1) Finished crimp ends at the scribe mark ±0.75mm (±.030 in).
FC211-16 | FT1381-200-M370 |  | 1.59 | 178 | Aeroquip | FC211 | 16 | 1A/Z Series | FT1380_Group-(FT1380,ET4020,ET1280) | 1A/Z Series | 0.006 | See Notes |  | 0.008 | N/A | N/A | N/A | N/A | N/A | 1) Finished crimp ends at the scribe mark ±0.75mm (±.030 in).
FC211-16 | FT1307-200-M370 |  | 1.59 | 343 | Aeroquip | FC211 | 16 | 1A/Z Series | FT1390_Group-(FT1390,ET4040) | 1A/Z Series | 0.006 | See Notes |  | 0.008 | N/A | N/A | N/A | N/A | N/A | 1) Finished crimp ends at the scribe mark ±0.75mm (±.030 in).
FC211-16 | ET1000DC-M390S |  | 1.59 | N/A | Aeroquip | FC211 | 16 | 1A/Z Series | T-420_Group-(T-420,T-480,ET3000) | 1A/Z Series | 0.006 | See Notes |  | 0.008 | ET1000SR-M100A | Purple | FSU | T-420-26 | None | 1) Finished crimp ends at the scribe mark ±0.75mm (±.030 in).
FC211-16 | ET1001DC-M390S |  | 1.59 | N/A | Aeroquip | FC211 | 16 | 1A/Z Series | T-420_Group-(T-420,T-480,ET3000) | 1A/Z Series | 0.006 | See Notes |  | 0.008 | ET1000SR-M100A | Purple | FSU | T-420-26 | None | 1) Finished crimp ends at the scribe mark ±0.75mm (±.030 in).
FC212-04 | FT1380-200-52 |  | 0.63 | 216 | Aeroquip | FC212 | 04 | Barrel Field Crimp | ET1187 | Barrel Field Crimp | 0.007 | 0.2 | ±.020 | 0.012 | N/A | N/A | N/A | N/A | N/A
FC212-04 | FT1380-275-52 |  | 0.63 | 216 | Aeroquip | FC212 | 04 | Barrel Field Crimp | ET1187 | Barrel Field Crimp | 0.007 | 0.2 | ±.020 | 0.012 | N/A | N/A | N/A | N/A | N/A
FC212-04 | FT1307-200-52 |  | 0.63 | 385 | Aeroquip | FC212 | 04 | Barrel Field Crimp | ET1290 | Barrel Field Crimp | 0.007 | 0.2 | ±.020 | 0.012 | N/A | N/A | N/A | N/A | N/A
FC212-04 | FT1307-200-52 |  | 0.63 | N/A | Aeroquip | FC212 | 04 | Barrel Field Crimp | FT1204_Group-(FT1204,FT1209,FT1244,FT1307) | Barrel Field Crimp | 0.007 | 0.2 | ±.020 | 0.012 | N/A | N/A | N/A | N/A | N/A
FC212-04 | FT1330-200-52 |  | 0.63 | N/A | Aeroquip | FC212 | 04 | Barrel Field Crimp | FT1330_Group-(FT1330,FT1320) | Barrel Field Crimp | 0.007 | 0.2 | ±.020 | 0.012 | N/A | N/A | N/A | N/A | N/A | 1) Target Setting value is applicable for FT1330 machine only.
FC212-04 | FT1330-275-52 |  | 0.63 | N/A | Aeroquip | FC212 | 04 | Barrel Field Crimp | FT1330_Group-(FT1330,FT1320) | Barrel Field Crimp | 0.007 | 0.2 | ±.020 | 0.012 | N/A | N/A | N/A | N/A | N/A | 1) Target Setting value is applicable for FT1330 machine only.
FC212-04 | FT1307-200-52 |  | 0.63 | 545 | Aeroquip | FC212 | 04 | Barrel Field Crimp | FT1340_Group-(FT1340,FT1360) | Barrel Field Crimp | 0.007 | 0.2 | ±.020 | 0.012 | N/A | N/A | N/A | N/A | N/A
FC212-04 | FT1380-200-52 |  | 0.63 | N/A | Aeroquip | FC212 | 04 | Barrel Field Crimp | FT1370_Group-(FT1370,FT1380P) | Barrel Field Crimp | 0.007 | 0.2 | ±.020 | 0.012 | N/A | N/A | N/A | N/A | N/A
FC212-04 | FT1380-275-52 |  | 0.63 | N/A | Aeroquip | FC212 | 04 | Barrel Field Crimp | FT1370_Group-(FT1370,FT1380P) | Barrel Field Crimp | 0.007 | 0.2 | ±.020 | 0.012 | N/A | N/A | N/A | N/A | N/A
FC212-04 | FT1380-275-0004 |  | 0.63 | 102 | Aeroquip | FC212 | 04 | Flat Field Crimp | ET1187 | Flat Field Crimp | 0.007 | 0.2 | ±.020 | 0.012 | N/A | N/A | N/A | N/A | N/A
FC212-04 | FT1307-200-0004 |  | 0.63 | 287 | Aeroquip | FC212 | 04 | Flat Field Crimp | ET1290 | Flat Field Crimp | 0.007 | 0.2 | ±.020 | 0.012 | N/A | N/A | N/A | N/A | N/A
FC212-04 | FT1307-200-0004 |  | 0.63 | N/A | Aeroquip | FC212 | 04 | Flat Field Crimp | FT1204_Group-(FT1204,FT1209,FT1244,FT1307) | Flat Field Crimp | 0.007 | 0.2 | ±.020 | 0.012 | N/A | N/A | N/A | N/A | N/A
FC212-04 | FT1330-200-0004 |  | 0.63 | N/A | Aeroquip | FC212 | 04 | Flat Field Crimp | FT1330_Group-(FT1330,FT1320) | Flat Field Crimp | 0.007 | 0.2 | ±.020 | 0.012 | N/A | N/A | N/A | N/A | N/A | 1) Target Setting value is applicable for FT1330 machine only.
FC212-04 | FT1330-275-0004 |  | 0.63 | N/A | Aeroquip | FC212 | 04 | Flat Field Crimp | FT1330_Group-(FT1330,FT1320) | Flat Field Crimp | 0.007 | 0.2 | ±.020 | 0.012 | N/A | N/A | N/A | N/A | N/A | 1) Target Setting value is applicable for FT1330 machine only.
FC212-04 | FT1307-200-0004 |  | 0.63 | 744 | Aeroquip | FC212 | 04 | Flat Field Crimp | FT1340_Group-(FT1340,FT1360) | Flat Field Crimp | 0.007 | 0.2 | ±.020 | 0.012 | N/A | N/A | N/A | N/A | N/A
FC212-04 | FT1380-275-0004 |  | 0.63 | N/A | Aeroquip | FC212 | 04 | Flat Field Crimp | FT1370_Group-(FT1370,FT1380P) | Flat Field Crimp | 0.007 | 0.2 | ±.020 | 0.012 | N/A | N/A | N/A | N/A | N/A
FC212-04 | FT1380-200-M150 |  | 0.625 | 79 | Aeroquip | FC212 | 04 | Global Skive Crimp | ET1187 | Global Skive Crimp | 0.006 | See Notes |  | 0.008 | N/A | N/A | N/A | N/A | N/A | 1) Crimp full length of socket. 2) External skive length = 0.640 inch
FC212-04 | FT1380-275-M150 |  | 0.625 | 79 | Aeroquip | FC212 | 04 | Global Skive Crimp | ET1187 | Global Skive Crimp | 0.006 | See Notes |  | 0.008 | N/A | N/A | N/A | N/A | N/A | 1) Crimp full length of socket. 2) External skive length = 0.640 inch
FC212-04 | FT1307-200-M150 |  | 0.625 | 244 | Aeroquip | FC212 | 04 | Global Skive Crimp | ET1290 | Global Skive Crimp | 0.006 | See Notes |  | 0.008 | N/A | N/A | N/A | N/A | N/A | 1) Crimp full length of socket. 2) External skive length = 0.640 inch
FC212-04 | FT1307-200-M150 |  | 0.625 | 309 | Aeroquip | FC212 | 04 | Global Skive Crimp | ET1290 | Global Skive Crimp | 0.006 | See Notes |  | 0.008 | N/A | N/A | N/A | N/A | N/A | 1) Crimp full length of socket. 2) External skive length = 0.640 inch
FC212-04 | FT1307-200-M150 |  | 0.625 | N/A | Aeroquip | FC212 | 04 | Global Skive Crimp | FT1204_Group-(FT1204,FT1209,FT1244,FT1307) | Global Skive Crimp | 0.006 | See Notes |  | 0.008 | N/A | N/A | N/A | N/A | N/A | 1) Crimp full length of socket. 2) External skive length = 0.640 inch
FC212-04 | FT1330-200-2 |  | 0.625 | N/A | Aeroquip | FC212 | 04 | Global Skive Crimp | FT1330_Group-(FT1330,FT1320) | Global Skive Crimp | 0.006 | See Notes |  | 0.008 | N/A | N/A | N/A | N/A | N/A | 1) Crimp full length of socket. 2) Target Setting value is applicable for FT1330 machine only. External skive length = 0.64 inch
FC212-04 | FT1330-275-M150 |  | 0.625 | N/A | Aeroquip | FC212 | 04 | Global Skive Crimp | FT1330_Group-(FT1330,FT1320) | Global Skive Crimp | 0.006 | See Notes |  | 0.008 | N/A | N/A | N/A | N/A | N/A | 1) Crimp full length of socket. 2) Target Setting value is applicable for FT1330 machine only. External skive length = 0.64 inch
FC212-04 | FT1307-200-M150 |  | 0.625 | 699 | Aeroquip | FC212 | 04 | Global Skive Crimp | FT1340_Group-(FT1340,FT1360) | Global Skive Crimp | 0.006 | See Notes |  | 0.008 | N/A | N/A | N/A | N/A | N/A | 1) Crimp full length of socket. 2) External skive length = 0.640 inch
FC212-04 | FT1307-200-M150 |  | 0.625 | 831 | Aeroquip | FC212 | 04 | Global Skive Crimp | FT1340_Group-(FT1340,FT1360) | Global Skive Crimp | 0.006 | See Notes |  | 0.008 | N/A | N/A | N/A | N/A | N/A | 1) Crimp full length of socket. 2) External skive length = 0.640 inch
FC212-04 | FT1380-200-M150 |  | 0.625 | N/A | Aeroquip | FC212 | 04 | Global Skive Crimp | FT1370_Group-(FT1370,FT1380P) | Global Skive Crimp | 0.006 | See Notes |  | 0.008 | N/A | N/A | N/A | N/A | N/A | 1) Crimp full length of socket. 2) External skive length = 0.640 inch
FC212-04 | FT1380-275-M150 |  | 0.625 | N/A | Aeroquip | FC212 | 04 | Global Skive Crimp | FT1370_Group-(FT1370,FT1380P) | Global Skive Crimp | 0.006 | See Notes |  | 0.008 | N/A | N/A | N/A | N/A | N/A | 1) Crimp full length of socket. 2) External skive length = 0.640 inch
FC212-04 | FT1380-200-52 |  | 0.63 | 216 | Aeroquip | FC212 | 04 | Barrel Field Crimp | FT1380_Group-(FT1380,ET4020,ET1280) | Barrel Field Crimp | 0.007 | 0.2 | ±.020 | 0.012 | N/A | N/A | N/A | N/A | N/A
FC212-04 | FT1380-275-52 |  | 0.63 | 216 | Aeroquip | FC212 | 04 | Barrel Field Crimp | FT1380_Group-(FT1380,ET4020,ET1280) | Barrel Field Crimp | 0.007 | 0.2 | ±.020 | 0.012 | N/A | N/A | N/A | N/A | N/A
FC212-04 | FT1307-200-52 |  | 0.63 | 385 | Aeroquip | FC212 | 04 | Barrel Field Crimp | FT1390_Group-(FT1390,ET4040) | Barrel Field Crimp | 0.007 | 0.2 | ±.020 | 0.012 | N/A | N/A | N/A | N/A | N/A
FC212-04 | FT1380-275-0004 |  | 0.63 | 102 | Aeroquip | FC212 | 04 | Flat Field Crimp | FT1380_Group-(FT1380,ET4020,ET1280) | Flat Field Crimp | 0.007 | 0.2 | ±.020 | 0.012 | N/A | N/A | N/A | N/A | N/A
FC212-04 | FT1307-200-0004 |  | 0.63 | 287 | Aeroquip | FC212 | 04 | Flat Field Crimp | FT1390_Group-(FT1390,ET4040) | Flat Field Crimp | 0.007 | 0.2 | ±.020 | 0.012 | N/A | N/A | N/A | N/A | N/A
FC212-04 | FT1380-200-M150 |  | 0.625 | 79 | Aeroquip | FC212 | 04 | Global Skive Crimp | FT1380_Group-(FT1380,ET4020,ET1280) | Global Skive Crimp | 0.006 | See Notes |  | 0.008 | N/A | N/A | N/A | N/A | N/A | 1) Crimp full length of socket. 2) External skive length = 0.640 inch
FC212-04 | FT1380-275-M150 |  | 0.625 | 79 | Aeroquip | FC212 | 04 | Global Skive Crimp | FT1380_Group-(FT1380,ET4020,ET1280) | Global Skive Crimp | 0.006 | See Notes |  | 0.008 | N/A | N/A | N/A | N/A | N/A | 1) Crimp full length of socket. 2) External skive length = 0.640 inch
FC212-04 | FT1307-200-M150 |  | 0.625 | 244 | Aeroquip | FC212 | 04 | Global Skive Crimp | FT1390_Group-(FT1390,ET4040) | Global Skive Crimp | 0.006 | See Notes |  | 0.008 | N/A | N/A | N/A | N/A | N/A | 1) Crimp full length of socket. 2) External skive length = 0.640 inch
FC212-04 | ET5040DC-M150S |  | 0.625 | N/A | Aeroquip | FC212 | 04 | Global Skive Crimp | ET5070_Group-(ET5040,ET5050,ET5070) | Global Skive Crimp | 0.006 | See Notes |  | 0.008 | N/A | N/A | N/A | N/A | N/A | 1) Crimp full length of socket. External skive length = 0.64 inch
FC212-04 | FT1380-200-M150 |  | 0.68 | 134 | Aeroquip | FC212 | 04 | 1A/Z Series | ET1187 | 1A/Z Series | 0.006 | See Notes |  | 0.008 | N/A | N/A | N/A | N/A | N/A | 1) Finished crimp ends at the scribe mark ±0.75mm (±.030 in).
FC212-04 | FT1380-275-M150 |  | 0.68 | 134 | Aeroquip | FC212 | 04 | 1A/Z Series | ET1187 | 1A/Z Series | 0.006 | See Notes |  | 0.008 | N/A | N/A | N/A | N/A | N/A | 1) Finished crimp ends at the scribe mark ±0.75mm (±.030 in).
FC212-04 | FT1307-200-M150 |  | 0.68 | 299 | Aeroquip | FC212 | 04 | 1A/Z Series | ET1290 | 1A/Z Series | 0.006 | See Notes |  | 0.008 | N/A | N/A | N/A | N/A | N/A | 1) Finished crimp ends at the scribe mark ±0.75mm (±.030 in).
FC212-04 | FT1307-200-M150 |  | 0.68 | 364 | Aeroquip | FC212 | 04 | 1A/Z Series | ET1290 | 1A/Z Series | 0.006 | See Notes |  | 0.008 | N/A | N/A | N/A | N/A | N/A | 1) Finished crimp ends at the scribe mark ±0.75mm (±.030 in).
FC212-04 | ET5040DC-M150S |  | 0.68 | N/A | Aeroquip | FC212 | 04 | 1A/Z Series | ET5070_Group-(ET5040,ET5050,ET5070) | 1A/Z Series | 0.006 | See Notes |  | 0.008 | N/A | N/A | N/A | N/A | N/A | 1) Finished crimp ends at the scribe mark ±0.75mm (±.030 in).
FC212-04 | FT1307-200-M150 |  | 0.68 | N/A | Aeroquip | FC212 | 04 | 1A/Z Series | FT1204_Group-(FT1204,FT1209,FT1244,FT1307) | 1A/Z Series | 0.006 | See Notes |  | 0.008 | N/A | N/A | N/A | N/A | N/A | 1) Finished crimp ends at the scribe mark ±0.75mm (±.030 in).
FC212-04 | FT1330-200-2 |  | 0.68 | N/A | Aeroquip | FC212 | 04 | 1A/Z Series | FT1330_Group-(FT1330,FT1320) | 1A/Z Series | 0.006 | See Notes |  | 0.008 | N/A | N/A | N/A | N/A | N/A | 1) Finished crimp ends at the scribe mark ±0.75mm (±.030 in). 2) Target Setting value is applicable for FT1330 machine only.
FC212-04 | FT1330-275-M150 |  | 0.68 | N/A | Aeroquip | FC212 | 04 | 1A/Z Series | FT1330_Group-(FT1330,FT1320) | 1A/Z Series | 0.006 | See Notes |  | 0.008 | N/A | N/A | N/A | N/A | N/A | 1) Finished crimp ends at the scribe mark ±0.75mm (±.030 in). 2) Target Setting value is applicable for FT1330 machine only.
FC212-04 | FT1307-200-M150 |  | 0.68 | 587 | Aeroquip | FC212 | 04 | 1A/Z Series | FT1340_Group-(FT1340,FT1360) | 1A/Z Series | 0.006 | See Notes |  | 0.008 | N/A | N/A | N/A | N/A | N/A | 1) Finished crimp ends at the scribe mark ±0.75mm (±.030 in).
FC212-04 | FT1307-200-M150 |  | 0.68 | 719 | Aeroquip | FC212 | 04 | 1A/Z Series | FT1340_Group-(FT1340,FT1360) | 1A/Z Series | 0.006 | See Notes |  | 0.008 | N/A | N/A | N/A | N/A | N/A | 1) Finished crimp ends at the scribe mark ±0.75mm (±.030 in).
FC212-04 | FT1380-200-M150 |  | 0.68 | N/A | Aeroquip | FC212 | 04 | 1A/Z Series | FT1370_Group-(FT1370,FT1380P) | 1A/Z Series | 0.006 | See Notes |  | 0.008 | N/A | N/A | N/A | N/A | N/A | 1) Finished crimp ends at the scribe mark ±0.75mm (±.030 in).
FC212-04 | FT1380-275-M150 |  | 0.68 | N/A | Aeroquip | FC212 | 04 | 1A/Z Series | FT1370_Group-(FT1370,FT1380P) | 1A/Z Series | 0.006 | See Notes |  | 0.008 | N/A | N/A | N/A | N/A | N/A | 1) Finished crimp ends at the scribe mark ±0.75mm (±.030 in).
FC212-04 | FT1380-200-M150 |  | 0.68 | 134 | Aeroquip | FC212 | 04 | 1A/Z Series | FT1380_Group-(FT1380,ET4020,ET1280) | 1A/Z Series | 0.006 | See Notes |  | 0.008 | N/A | N/A | N/A | N/A | N/A | 1) Finished crimp ends at the scribe mark ±0.75mm (±.030 in).
FC212-04 | FT1380-275-M150 |  | 0.68 | 134 | Aeroquip | FC212 | 04 | 1A/Z Series | FT1380_Group-(FT1380,ET4020,ET1280) | 1A/Z Series | 0.006 | See Notes |  | 0.008 | N/A | N/A | N/A | N/A | N/A | 1) Finished crimp ends at the scribe mark ±0.75mm (±.030 in).
FC212-04 | FT1307-200-M150 |  | 0.68 | 299 | Aeroquip | FC212 | 04 | 1A/Z Series | FT1390_Group-(FT1390,ET4040) | 1A/Z Series | 0.006 | See Notes |  | 0.008 | N/A | N/A | N/A | N/A | N/A | 1) Finished crimp ends at the scribe mark ±0.75mm (±.030 in).
FC212-06 | FT1380-200-52 |  | 0.79 | 376 | Aeroquip | FC212 | 06 | Barrel Field Crimp | ET1187 | Barrel Field Crimp | 0.007 | 0.2 | ±.020 | 0.012 | N/A | N/A | N/A | N/A | N/A
FC212-06 | FT1380-275-52 |  | 0.79 | 376 | Aeroquip | FC212 | 06 | Barrel Field Crimp | ET1187 | Barrel Field Crimp | 0.007 | 0.2 | ±.020 | 0.012 | N/A | N/A | N/A | N/A | N/A
FC212-06 | FT1307-200-52 |  | 0.79 | 545 | Aeroquip | FC212 | 06 | Barrel Field Crimp | ET1290 | Barrel Field Crimp | 0.007 | 0.2 | ±.020 | 0.012 | N/A | N/A | N/A | N/A | N/A
FC212-06 | FT1307-200-52 |  | 0.79 | N/A | Aeroquip | FC212 | 06 | Barrel Field Crimp | FT1204_Group-(FT1204,FT1209,FT1244,FT1307) | Barrel Field Crimp | 0.007 | 0.2 | ±.020 | 0.012 | N/A | N/A | N/A | N/A | N/A
FC212-06 | FT1330-200-52 |  | 0.79 | N/A | Aeroquip | FC212 | 06 | Barrel Field Crimp | FT1330_Group-(FT1330,FT1320) | Barrel Field Crimp | 0.007 | 0.2 | ±.020 | 0.012 | N/A | N/A | N/A | N/A | N/A | 1) Target Setting value is applicable for FT1330 machine only.
FC212-06 | FT1330-275-52 |  | 0.79 | N/A | Aeroquip | FC212 | 06 | Barrel Field Crimp | FT1330_Group-(FT1330,FT1320) | Barrel Field Crimp | 0.007 | 0.2 | ±.020 | 0.012 | N/A | N/A | N/A | N/A | N/A | 1) Target Setting value is applicable for FT1330 machine only.
FC212-06 | FT1307-200-52 |  | 0.79 | 220 | Aeroquip | FC212 | 06 | Barrel Field Crimp | FT1340_Group-(FT1340,FT1360) | Barrel Field Crimp | 0.007 | 0.2 | ±.020 | 0.012 | N/A | N/A | N/A | N/A | N/A
FC212-06 | FT1380-200-52 |  | 0.79 | N/A | Aeroquip | FC212 | 06 | Barrel Field Crimp | FT1370_Group-(FT1370,FT1380P) | Barrel Field Crimp | 0.007 | 0.2 | ±.020 | 0.012 | N/A | N/A | N/A | N/A | N/A
FC212-06 | FT1380-275-52 |  | 0.79 | N/A | Aeroquip | FC212 | 06 | Barrel Field Crimp | FT1370_Group-(FT1370,FT1380P) | Barrel Field Crimp | 0.007 | 0.2 | ±.020 | 0.012 | N/A | N/A | N/A | N/A | N/A
FC212-06 | FT1380-275-0608 |  | 0.79 | 105 | Aeroquip | FC212 | 06 | Flat Field Crimp | ET1187 | Flat Field Crimp | 0.007 | 0.2 | ±.020 | 0.012 | N/A | N/A | N/A | N/A | N/A
FC212-06 | FT1330-200-0608 |  | 0.79 | N/A | Aeroquip | FC212 | 06 | Flat Field Crimp | FT1330_Group-(FT1330,FT1320) | Flat Field Crimp | 0.007 | 0.2 | ±.020 | 0.012 | N/A | N/A | N/A | N/A | N/A | 1) Target Setting value is applicable for FT1330 machine only.
FC212-06 | FT1330-275-0608 |  | 0.79 | N/A | Aeroquip | FC212 | 06 | Flat Field Crimp | FT1330_Group-(FT1330,FT1320) | Flat Field Crimp | 0.007 | 0.2 | ±.020 | 0.012 | N/A | N/A | N/A | N/A | N/A | 1) Target Setting value is applicable for FT1330 machine only.
FC212-06 | FT1380-275-0608 |  | 0.79 | N/A | Aeroquip | FC212 | 06 | Flat Field Crimp | FT1370_Group-(FT1370,FT1380P) | Flat Field Crimp | 0.007 | 0.2 | ±.020 | 0.012 | N/A | N/A | N/A | N/A | N/A
FC212-06 | FT1380-200-M210 |  | 0.81 | 28 | Aeroquip | FC212 | 06 | Global Skive Crimp | ET1187 | Global Skive Crimp | 0.006 | See Notes |  | 0.008 | N/A | N/A | N/A | N/A | N/A | 1) Crimp full length of socket. External skive length = 0.65 inch
FC212-06 | FT1380-275-M210 |  | 0.81 | 28 | Aeroquip | FC212 | 06 | Global Skive Crimp | ET1187 | Global Skive Crimp | 0.006 | See Notes |  | 0.008 | N/A | N/A | N/A | N/A | N/A | 1) Crimp full length of socket. External skive length = 0.65 inch
FC212-06 | FT1307-200-M180 |  | 0.81 | 311 | Aeroquip | FC212 | 06 | Global Skive Crimp | ET1290 | Global Skive Crimp | 0.006 | See Notes |  | 0.008 | N/A | N/A | N/A | N/A | N/A | 1) Crimp full length of socket. External skive length = 0.65 inch
FC212-06 | FT1307-200-M180 |  | 0.81 | 376 | Aeroquip | FC212 | 06 | Global Skive Crimp | ET1290 | Global Skive Crimp | 0.006 | See Notes |  | 0.008 | N/A | N/A | N/A | N/A | N/A | 1) Crimp full length of socket. External skive length = 0.65 inch
FC212-06 | FT1307-200-M210 |  | 0.81 | 193 | Aeroquip | FC212 | 06 | Global Skive Crimp | ET1290 | Global Skive Crimp | 0.006 | See Notes |  | 0.008 | N/A | N/A | N/A | N/A | N/A | 1) Crimp full length of socket. External skive length = 0.65 inch
FC212-06 | FT1307-200-M180 |  | 0.81 | N/A | Aeroquip | FC212 | 06 | Global Skive Crimp | FT1204_Group-(FT1204,FT1209,FT1244,FT1307) | Global Skive Crimp | 0.006 | See Notes |  | 0.008 | N/A | N/A | N/A | N/A | N/A | 1) Crimp full length of socket. External skive length = 0.65 inch
FC212-06 | FT1307-200-M210 |  | 0.81 | N/A | Aeroquip | FC212 | 06 | Global Skive Crimp | FT1204_Group-(FT1204,FT1209,FT1244,FT1307) | Global Skive Crimp | 0.006 | See Notes |  | 0.008 | N/A | N/A | N/A | N/A | N/A | 1) Crimp full length of socket. External skive length = 0.65 inch
FC212-06 | FT1330-200-3 |  | 0.81 | N/A | Aeroquip | FC212 | 06 | Global Skive Crimp | FT1330_Group-(FT1330,FT1320) | Global Skive Crimp | 0.006 | See Notes |  | 0.008 | N/A | N/A | N/A | N/A | N/A | 1) Crimp full length of socket. 2) Target Setting value is applicable for FT1330 machine only. External skive length = 0.65 inch
FC212-06 | FT1330-275-M210 |  | 0.81 | N/A | Aeroquip | FC212 | 06 | Global Skive Crimp | FT1330_Group-(FT1330,FT1320) | Global Skive Crimp | 0.006 | See Notes |  | 0.008 | N/A | N/A | N/A | N/A | N/A | 1) Crimp full length of socket. 2) Target Setting value is applicable for FT1330 machine only. External skive length = 0.65 inch
FC212-06 | FT1307-200-M180 |  | 0.81 | 563 | Aeroquip | FC212 | 06 | Global Skive Crimp | FT1340_Group-(FT1340,FT1360) | Global Skive Crimp | 0.006 | See Notes |  | 0.008 | N/A | N/A | N/A | N/A | N/A | 1) Crimp full length of socket. External skive length = 0.65 inch
FC212-06 | FT1307-200-M180 |  | 0.81 | 695 | Aeroquip | FC212 | 06 | Global Skive Crimp | FT1340_Group-(FT1340,FT1360) | Global Skive Crimp | 0.006 | See Notes |  | 0.008 | N/A | N/A | N/A | N/A | N/A | 1) Crimp full length of socket. External skive length = 0.65 inch
FC212-06 | FT1307-200-M210 |  | 0.81 | 935 | Aeroquip | FC212 | 06 | Global Skive Crimp | FT1340_Group-(FT1340,FT1360) | Global Skive Crimp | 0.006 | See Notes |  | 0.008 | N/A | N/A | N/A | N/A | N/A | 1) Crimp full length of socket. External skive length = 0.65 inch
FC212-06 | FT1380-200-M210 |  | 0.81 | N/A | Aeroquip | FC212 | 06 | Global Skive Crimp | FT1370_Group-(FT1370,FT1380P) | Global Skive Crimp | 0.006 | See Notes |  | 0.008 | N/A | N/A | N/A | N/A | N/A | 1) Crimp full length of socket. External skive length = 0.65 inch
FC212-06 | FT1380-275-M210 |  | 0.81 | N/A | Aeroquip | FC212 | 06 | Global Skive Crimp | FT1370_Group-(FT1370,FT1380P) | Global Skive Crimp | 0.006 | See Notes |  | 0.008 | N/A | N/A | N/A | N/A | N/A | 1) Crimp full length of socket. External skive length = 0.65 inch
FC212-06 | FT1380-200-52 |  | 0.79 | 376 | Aeroquip | FC212 | 06 | Barrel Field Crimp | FT1380_Group-(FT1380,ET4020,ET1280) | Barrel Field Crimp | 0.007 | 0.2 | ±.020 | 0.012 | N/A | N/A | N/A | N/A | N/A
FC212-06 | FT1380-275-52 |  | 0.79 | 376 | Aeroquip | FC212 | 06 | Barrel Field Crimp | FT1380_Group-(FT1380,ET4020,ET1280) | Barrel Field Crimp | 0.007 | 0.2 | ±.020 | 0.012 | N/A | N/A | N/A | N/A | N/A
FC212-06 | FT1307-200-52 |  | 0.79 | 545 | Aeroquip | FC212 | 06 | Barrel Field Crimp | FT1390_Group-(FT1390,ET4040) | Barrel Field Crimp | 0.007 | 0.2 | ±.020 | 0.012 | N/A | N/A | N/A | N/A | N/A
FC212-06 | FT1380-275-0608 |  | 0.79 | 105 | Aeroquip | FC212 | 06 | Flat Field Crimp | FT1380_Group-(FT1380,ET4020,ET1280) | Flat Field Crimp | 0.007 | 0.2 | ±.020 | 0.012 | N/A | N/A | N/A | N/A | N/A
FC212-06 | FT1380-200-M210 |  | 0.81 | 28 | Aeroquip | FC212 | 06 | Global Skive Crimp | FT1380_Group-(FT1380,ET4020,ET1280) | Global Skive Crimp | 0.006 | See Notes |  | 0.008 | N/A | N/A | N/A | N/A | N/A | 1) Crimp full length of socket. External skive length = 0.65 inch
FC212-06 | FT1380-275-M210 |  | 0.81 | 28 | Aeroquip | FC212 | 06 | Global Skive Crimp | FT1380_Group-(FT1380,ET4020,ET1280) | Global Skive Crimp | 0.006 | See Notes |  | 0.008 | N/A | N/A | N/A | N/A | N/A | 1) Crimp full length of socket. External skive length = 0.65 inch
FC212-06 | FT1307-200-M180 |  | 0.81 | 311 | Aeroquip | FC212 | 06 | Global Skive Crimp | FT1390_Group-(FT1390,ET4040) | Global Skive Crimp | 0.006 | See Notes |  | 0.008 | N/A | N/A | N/A | N/A | N/A | 1) Crimp full length of socket. External skive length = 0.65 inch
FC212-06 | FT1307-200-M210 |  | 0.81 | 193 | Aeroquip | FC212 | 06 | Global Skive Crimp | FT1390_Group-(FT1390,ET4040) | Global Skive Crimp | 0.006 | See Notes |  | 0.008 | N/A | N/A | N/A | N/A | N/A | 1) Crimp full length of socket. External skive length = 0.65 inch
FC212-06 | ET5040DC-M180S |  | 0.81 | N/A | Aeroquip | FC212 | 06 | Global Skive Crimp | ET5070_Group-(ET5040,ET5050,ET5070) | Global Skive Crimp | 0.006 | See Notes |  | 0.008 | N/A | N/A | N/A | N/A | N/A | 1) Crimp full length of socket. External skive length = 0.65 inch
FC212-06 | ET5040DC-M210S |  | 0.81 | N/A | Aeroquip | FC212 | 06 | Global Skive Crimp | ET5070_Group-(ET5040,ET5050,ET5070) | Global Skive Crimp | 0.006 | See Notes |  | 0.008 | N/A | N/A | N/A | N/A | N/A | 1) Crimp full length of socket. External skive length = 0.65 inch
FC212-06 | FT1380-200-M210 |  | 0.835 | 53 | Aeroquip | FC212 | 06 | 1A/Z Series | ET1187 | 1A/Z Series | 0.006 | See Notes |  | 0.008 | N/A | N/A | N/A | N/A | N/A | 1) Finished crimp ends at the scribe mark ±0.75mm (±.030 in).
FC212-06 | FT1380-275-M210 |  | 0.835 | 53 | Aeroquip | FC212 | 06 | 1A/Z Series | ET1187 | 1A/Z Series | 0.006 | See Notes |  | 0.008 | N/A | N/A | N/A | N/A | N/A | 1) Finished crimp ends at the scribe mark ±0.75mm (±.030 in).
FC212-06 | FT1307-200-M180 |  | 0.835 | 336 | Aeroquip | FC212 | 06 | 1A/Z Series | ET1290 | 1A/Z Series | 0.006 | See Notes |  | 0.008 | N/A | N/A | N/A | N/A | N/A | 1) Finished crimp ends at the scribe mark ±0.75mm (±.030 in).
FC212-06 | FT1307-200-M180 |  | 0.835 | 401 | Aeroquip | FC212 | 06 | 1A/Z Series | ET1290 | 1A/Z Series | 0.006 | See Notes |  | 0.008 | N/A | N/A | N/A | N/A | N/A | 1) Finished crimp ends at the scribe mark ±0.75mm (±.030 in).
FC212-06 | FT1307-200-M210 |  | 0.835 | 218 | Aeroquip | FC212 | 06 | 1A/Z Series | ET1290 | 1A/Z Series | 0.006 | See Notes |  | 0.008 | N/A | N/A | N/A | N/A | N/A | 1) Finished crimp ends at the scribe mark ±0.75mm (±.030 in).
FC212-06 | ET5040DC-M180S |  | 0.835 | N/A | Aeroquip | FC212 | 06 | 1A/Z Series | ET5070_Group-(ET5040,ET5050,ET5070) | 1A/Z Series | 0.006 | See Notes |  | 0.008 | N/A | N/A | N/A | N/A | N/A | 1) Finished crimp ends at the scribe mark ±0.75mm (±.030 in).
FC212-06 | ET5040DC-M210S |  | 0.835 | N/A | Aeroquip | FC212 | 06 | 1A/Z Series | ET5070_Group-(ET5040,ET5050,ET5070) | 1A/Z Series | 0.006 | See Notes |  | 0.008 | N/A | N/A | N/A | N/A | N/A | 1) Finished crimp ends at the scribe mark ±0.75mm (±.030 in).
FC212-06 | FT1307-200-M180 |  | 0.835 | N/A | Aeroquip | FC212 | 06 | 1A/Z Series | FT1204_Group-(FT1204,FT1209,FT1244,FT1307) | 1A/Z Series | 0.006 | See Notes |  | 0.008 | N/A | N/A | N/A | N/A | N/A | 1) Finished crimp ends at the scribe mark ±0.75mm (±.030 in).
FC212-06 | FT1307-200-M210 |  | 0.835 | N/A | Aeroquip | FC212 | 06 | 1A/Z Series | FT1204_Group-(FT1204,FT1209,FT1244,FT1307) | 1A/Z Series | 0.006 | See Notes |  | 0.008 | N/A | N/A | N/A | N/A | N/A | 1) Finished crimp ends at the scribe mark ±0.75mm (±.030 in).
FC212-06 | FT1330-200-3 |  | 0.835 | N/A | Aeroquip | FC212 | 06 | 1A/Z Series | FT1330_Group-(FT1330,FT1320) | 1A/Z Series | 0.006 | See Notes |  | 0.008 | N/A | N/A | N/A | N/A | N/A | 1) Finished crimp ends at the scribe mark ±0.75mm (±.030 in). 2) Target Setting value is applicable for FT1330 machine only.
FC212-06 | FT1330-275-M210 |  | 0.835 | N/A | Aeroquip | FC212 | 06 | 1A/Z Series | FT1330_Group-(FT1330,FT1320) | 1A/Z Series | 0.006 | See Notes |  | 0.008 | N/A | N/A | N/A | N/A | N/A | 1) Finished crimp ends at the scribe mark ±0.75mm (±.030 in). 2) Target Setting value is applicable for FT1330 machine only.
FC212-06 | FT1307-200-M180 |  | 0.835 | 512 | Aeroquip | FC212 | 06 | 1A/Z Series | FT1340_Group-(FT1340,FT1360) | 1A/Z Series | 0.006 | See Notes |  | 0.008 | N/A | N/A | N/A | N/A | N/A | 1) Finished crimp ends at the scribe mark ±0.75mm (±.030 in).
FC212-06 | FT1307-200-M180 |  | 0.835 | 644 | Aeroquip | FC212 | 06 | 1A/Z Series | FT1340_Group-(FT1340,FT1360) | 1A/Z Series | 0.006 | See Notes |  | 0.008 | N/A | N/A | N/A | N/A | N/A | 1) Finished crimp ends at the scribe mark ±0.75mm (±.030 in).
FC212-06 | FT1307-200-M210 |  | 0.835 | 884 | Aeroquip | FC212 | 06 | 1A/Z Series | FT1340_Group-(FT1340,FT1360) | 1A/Z Series | 0.006 | See Notes |  | 0.008 | N/A | N/A | N/A | N/A | N/A | 1) Finished crimp ends at the scribe mark ±0.75mm (±.030 in).
FC212-06 | FT1380-200-M210 |  | 0.835 | N/A | Aeroquip | FC212 | 06 | 1A/Z Series | FT1370_Group-(FT1370,FT1380P) | 1A/Z Series | 0.006 | See Notes |  | 0.008 | N/A | N/A | N/A | N/A | N/A | 1) Finished crimp ends at the scribe mark ±0.75mm (±.030 in).
FC212-06 | FT1380-275-M210 |  | 0.835 | N/A | Aeroquip | FC212 | 06 | 1A/Z Series | FT1370_Group-(FT1370,FT1380P) | 1A/Z Series | 0.006 | See Notes |  | 0.008 | N/A | N/A | N/A | N/A | N/A | 1) Finished crimp ends at the scribe mark ±0.75mm (±.030 in).
FC212-06 | FT1380-200-M210 |  | 0.835 | 53 | Aeroquip | FC212 | 06 | 1A/Z Series | FT1380_Group-(FT1380,ET4020,ET1280) | 1A/Z Series | 0.006 | See Notes |  | 0.008 | N/A | N/A | N/A | N/A | N/A | 1) Finished crimp ends at the scribe mark ±0.75mm (±.030 in).
FC212-06 | FT1380-275-M210 |  | 0.835 | 53 | Aeroquip | FC212 | 06 | 1A/Z Series | FT1380_Group-(FT1380,ET4020,ET1280) | 1A/Z Series | 0.006 | See Notes |  | 0.008 | N/A | N/A | N/A | N/A | N/A | 1) Finished crimp ends at the scribe mark ±0.75mm (±.030 in).
FC212-06 | FT1307-200-M180 |  | 0.835 | 336 | Aeroquip | FC212 | 06 | 1A/Z Series | FT1390_Group-(FT1390,ET4040) | 1A/Z Series | 0.006 | See Notes |  | 0.008 | N/A | N/A | N/A | N/A | N/A | 1) Finished crimp ends at the scribe mark ±0.75mm (±.030 in).
FC212-06 | FT1307-200-M210 |  | 0.835 | 218 | Aeroquip | FC212 | 06 | 1A/Z Series | FT1390_Group-(FT1390,ET4040) | 1A/Z Series | 0.006 | See Notes |  | 0.008 | N/A | N/A | N/A | N/A | N/A | 1) Finished crimp ends at the scribe mark ±0.75mm (±.030 in).
FC212-08 | FT1380-200-52 |  | 0.81 | 396 | Aeroquip | FC212 | 08 | Barrel Field Crimp | ET1187 | Barrel Field Crimp | 0.007 | 0.75 | ±.030 | 0.012 | N/A | N/A | N/A | N/A | N/A
FC212-08 | FT1380-275-52 |  | 0.81 | 396 | Aeroquip | FC212 | 08 | Barrel Field Crimp | ET1187 | Barrel Field Crimp | 0.007 | 0.75 | ±.030 | 0.012 | N/A | N/A | N/A | N/A | N/A
FC212-08 | FT1307-200-53 |  | 0.81 | 285 | Aeroquip | FC212 | 08 | Barrel Field Crimp | ET1290 | Barrel Field Crimp | 0.007 | 0.75 | ±.030 | 0.012 | N/A | N/A | N/A | N/A | N/A
FC212-08 | FT1307-200-53 |  | 0.81 | N/A | Aeroquip | FC212 | 08 | Barrel Field Crimp | FT1204_Group-(FT1204,FT1209,FT1244,FT1307) | Barrel Field Crimp | 0.007 | 0.75 | ±.030 | 0.012 | N/A | N/A | N/A | N/A | N/A
FC212-08 | FT1330-200-52 |  | 0.81 | N/A | Aeroquip | FC212 | 08 | Barrel Field Crimp | FT1330_Group-(FT1330,FT1320) | Barrel Field Crimp | 0.007 | 0.75 | ±.030 | 0.012 | N/A | N/A | N/A | N/A | N/A | 1) Target Setting value is applicable for FT1330 machine only.
FC212-08 | FT1330-275-52 |  | 0.81 | N/A | Aeroquip | FC212 | 08 | Barrel Field Crimp | FT1330_Group-(FT1330,FT1320) | Barrel Field Crimp | 0.007 | 0.75 | ±.030 | 0.012 | N/A | N/A | N/A | N/A | N/A | 1) Target Setting value is applicable for FT1330 machine only.
FC212-08 | FT1307-200-53 |  | 0.81 | 748 | Aeroquip | FC212 | 08 | Barrel Field Crimp | FT1340_Group-(FT1340,FT1360) | Barrel Field Crimp | 0.007 | 0.75 | ±.030 | 0.012 | N/A | N/A | N/A | N/A | N/A
FC212-08 | FT1380-200-52 |  | 0.81 | N/A | Aeroquip | FC212 | 08 | Barrel Field Crimp | FT1370_Group-(FT1370,FT1380P) | Barrel Field Crimp | 0.007 | 0.75 | ±.030 | 0.012 | N/A | N/A | N/A | N/A | N/A
FC212-08 | FT1380-275-52 |  | 0.81 | N/A | Aeroquip | FC212 | 08 | Barrel Field Crimp | FT1370_Group-(FT1370,FT1380P) | Barrel Field Crimp | 0.007 | 0.75 | ±.030 | 0.012 | N/A | N/A | N/A | N/A | N/A
FC212-08 | FT1380-275-0608 |  | 0.81 | 125 | Aeroquip | FC212 | 08 | Flat Field Crimp | ET1187 | Flat Field Crimp | 0.007 | 0.75 | ±.030 | 0.012 | N/A | N/A | N/A | N/A | N/A
FC212-08 | FT1330-200-0608 |  | 0.81 | N/A | Aeroquip | FC212 | 08 | Flat Field Crimp | FT1330_Group-(FT1330,FT1320) | Flat Field Crimp | 0.007 | 0.75 | ±.030 | 0.012 | N/A | N/A | N/A | N/A | N/A | 1) Target Setting value is applicable for FT1330 machine only.
FC212-08 | FT1330-275-0608 |  | 0.81 | N/A | Aeroquip | FC212 | 08 | Flat Field Crimp | FT1330_Group-(FT1330,FT1320) | Flat Field Crimp | 0.007 | 0.75 | ±.030 | 0.012 | N/A | N/A | N/A | N/A | N/A | 1) Target Setting value is applicable for FT1330 machine only.
FC212-08 | FT1380-275-0608 |  | 0.81 | N/A | Aeroquip | FC212 | 08 | Flat Field Crimp | FT1370_Group-(FT1370,FT1380P) | Flat Field Crimp | 0.007 | 0.75 | ±.030 | 0.012 | N/A | N/A | N/A | N/A | N/A
FC212-08 | FT1380-200-M210 |  | 0.915 | 133 | Aeroquip | FC212 | 08 | Global Skive Crimp | ET1187 | Global Skive Crimp | 0.006 | See Notes |  | 0.008 | N/A | N/A | N/A | N/A | N/A | 1) Crimp full length of socket. External skive length = 0.79 inch
FC212-08 | FT1380-275-M210 |  | 0.915 | 133 | Aeroquip | FC212 | 08 | Global Skive Crimp | ET1187 | Global Skive Crimp | 0.006 | See Notes |  | 0.008 | N/A | N/A | N/A | N/A | N/A | 1) Crimp full length of socket. External skive length = 0.79 inch
FC212-08 | FT1307-200-M210 |  | 0.915 | 298 | Aeroquip | FC212 | 08 | Global Skive Crimp | ET1290 | Global Skive Crimp | 0.006 | See Notes |  | 0.008 | N/A | N/A | N/A | N/A | N/A | 1) Crimp full length of socket. External skive length = 0.79 inch
FC212-08 | FT1307-200-M210 |  | 0.915 | N/A | Aeroquip | FC212 | 08 | Global Skive Crimp | FT1204_Group-(FT1204,FT1209,FT1244,FT1307) | Global Skive Crimp | 0.006 | See Notes |  | 0.008 | N/A | N/A | N/A | N/A | N/A | 1) Crimp full length of socket. External skive length = 0.79 inch
FC212-08 | FT1330-200-4 |  | 0.915 | N/A | Aeroquip | FC212 | 08 | Global Skive Crimp | FT1330_Group-(FT1330,FT1320) | Global Skive Crimp | 0.006 | See Notes |  | 0.008 | N/A | N/A | N/A | N/A | N/A | 1) Crimp full length of socket. 2) Target Setting value is applicable for FT1330 machine only. 3) External skive length = 0.79 inch
FC212-08 | FT1330-275-M210 |  | 0.915 | N/A | Aeroquip | FC212 | 08 | Global Skive Crimp | FT1330_Group-(FT1330,FT1320) | Global Skive Crimp | 0.006 | See Notes |  | 0.008 | N/A | N/A | N/A | N/A | N/A | 1) Crimp full length of socket. 2) Target Setting value is applicable for FT1330 machine only. 3) External skive length = 0.79 inch
FC212-08 | FT1307-200-M210 |  | 0.915 | 721 | Aeroquip | FC212 | 08 | Global Skive Crimp | FT1340_Group-(FT1340,FT1360) | Global Skive Crimp | 0.006 | See Notes |  | 0.008 | N/A | N/A | N/A | N/A | N/A | 1) Crimp full length of socket. External skive length = 0.79 inch
FC212-08 | FT1380-200-M210 |  | 0.915 | N/A | Aeroquip | FC212 | 08 | Global Skive Crimp | FT1370_Group-(FT1370,FT1380P) | Global Skive Crimp | 0.006 | See Notes |  | 0.008 | N/A | N/A | N/A | N/A | N/A | 1) Crimp full length of socket. External skive length = 0.79 inch
FC212-08 | FT1380-275-M210 |  | 0.915 | N/A | Aeroquip | FC212 | 08 | Global Skive Crimp | FT1370_Group-(FT1370,FT1380P) | Global Skive Crimp | 0.006 | See Notes |  | 0.008 | N/A | N/A | N/A | N/A | N/A | 1) Crimp full length of socket. External skive length = 0.79 inch
FC212-08 | FT1380-200-52 |  | 0.81 | 396 | Aeroquip | FC212 | 08 | Barrel Field Crimp | FT1380_Group-(FT1380,ET4020,ET1280) | Barrel Field Crimp | 0.007 | 0.75 | ±.030 | 0.012 | N/A | N/A | N/A | N/A | N/A
FC212-08 | FT1380-275-52 |  | 0.81 | 396 | Aeroquip | FC212 | 08 | Barrel Field Crimp | FT1380_Group-(FT1380,ET4020,ET1280) | Barrel Field Crimp | 0.007 | 0.75 | ±.030 | 0.012 | N/A | N/A | N/A | N/A | N/A
FC212-08 | FT1307-200-53 |  | 0.81 | 285 | Aeroquip | FC212 | 08 | Barrel Field Crimp | FT1390_Group-(FT1390,ET4040) | Barrel Field Crimp | 0.007 | 0.75 | ±.030 | 0.012 | N/A | N/A | N/A | N/A | N/A
FC212-08 | FT1380-275-0608 |  | 0.81 | 125 | Aeroquip | FC212 | 08 | Flat Field Crimp | FT1380_Group-(FT1380,ET4020,ET1280) | Flat Field Crimp | 0.007 | 0.75 | ±.030 | 0.012 | N/A | N/A | N/A | N/A | N/A
FC212-08 | FT1380-200-M210 |  | 0.915 | 133 | Aeroquip | FC212 | 08 | Global Skive Crimp | FT1380_Group-(FT1380,ET4020,ET1280) | Global Skive Crimp | 0.006 | See Notes |  | 0.008 | N/A | N/A | N/A | N/A | N/A | 1) Crimp full length of socket. External skive length = 0.79 inch
FC212-08 | FT1380-275-M210 |  | 0.915 | 133 | Aeroquip | FC212 | 08 | Global Skive Crimp | FT1380_Group-(FT1380,ET4020,ET1280) | Global Skive Crimp | 0.006 | See Notes |  | 0.008 | N/A | N/A | N/A | N/A | N/A | 1) Crimp full length of socket. External skive length = 0.79 inch
FC212-08 | FT1307-200-M210 |  | 0.915 | 298 | Aeroquip | FC212 | 08 | Global Skive Crimp | FT1390_Group-(FT1390,ET4040) | Global Skive Crimp | 0.006 | See Notes |  | 0.008 | N/A | N/A | N/A | N/A | N/A | 1) Crimp full length of socket. External skive length = 0.79 inch
FC212-08 | ET5040DC-M210S |  | 0.915 | N/A | Aeroquip | FC212 | 08 | Global Skive Crimp | ET5070_Group-(ET5040,ET5050,ET5070) | Global Skive Crimp | 0.006 | See Notes |  | 0.008 | N/A | N/A | N/A | N/A | N/A | 1) Crimp full length of socket. External skive length = 0.79 inch
FC212-08 | FT1380-200-M240 |  | 0.99 | 90 | Aeroquip | FC212 | 08 | 1A/Z Series | ET1187 | 1A/Z Series | 0.006 | See Notes |  | 0.008 | N/A | N/A | N/A | N/A | N/A | 1) Finished crimp ends at the scribe mark ±0.75mm (±.030 in).
FC212-08 | FT1380-275-M240 |  | 0.99 | 90 | Aeroquip | FC212 | 08 | 1A/Z Series | ET1187 | 1A/Z Series | 0.006 | See Notes |  | 0.008 | N/A | N/A | N/A | N/A | N/A | 1) Finished crimp ends at the scribe mark ±0.75mm (±.030 in).
FC212-08 | FT1307-200-M210 |  | 0.99 | 373 | Aeroquip | FC212 | 08 | 1A/Z Series | ET1290 | 1A/Z Series | 0.006 | See Notes |  | 0.008 | N/A | N/A | N/A | N/A | N/A | 1) Finished crimp ends at the scribe mark ±0.75mm (±.030 in).
FC212-08 | FT1307-200-M240 |  | 0.99 | 255 | Aeroquip | FC212 | 08 | 1A/Z Series | ET1290 | 1A/Z Series | 0.006 | See Notes |  | 0.008 | N/A | N/A | N/A | N/A | N/A | 1) Finished crimp ends at the scribe mark ±0.75mm (±.030 in).
FC212-08 | FT1307-200-M240 |  | 0.99 | 320 | Aeroquip | FC212 | 08 | 1A/Z Series | ET1290 | 1A/Z Series | 0.006 | See Notes |  | 0.008 | N/A | N/A | N/A | N/A | N/A | 1) Finished crimp ends at the scribe mark ±0.75mm (±.030 in).
FC212-08 | ET5040DC-M210S |  | 0.99 | N/A | Aeroquip | FC212 | 08 | 1A/Z Series | ET5070_Group-(ET5040,ET5050,ET5070) | 1A/Z Series | 0.006 | See Notes |  | 0.008 | N/A | N/A | N/A | N/A | N/A | 1) Finished crimp ends at the scribe mark ±0.75mm (±.030 in).
FC212-08 | ET5040DC-M240S |  | 0.99 | N/A | Aeroquip | FC212 | 08 | 1A/Z Series | ET5070_Group-(ET5040,ET5050,ET5070) | 1A/Z Series | 0.006 | See Notes |  | 0.008 | N/A | N/A | N/A | N/A | N/A | 1) Finished crimp ends at the scribe mark ±0.75mm (±.030 in).
FC212-08 | FT1307-200-M210 |  | 0.99 | N/A | Aeroquip | FC212 | 08 | 1A/Z Series | FT1204_Group-(FT1204,FT1209,FT1244,FT1307) | 1A/Z Series | 0.006 | See Notes |  | 0.008 | N/A | N/A | N/A | N/A | N/A | 1) Finished crimp ends at the scribe mark ±0.75mm (±.030 in).
FC212-08 | FT1307-200-M240 |  | 0.99 | N/A | Aeroquip | FC212 | 08 | 1A/Z Series | FT1204_Group-(FT1204,FT1209,FT1244,FT1307) | 1A/Z Series | 0.006 | See Notes |  | 0.008 | N/A | N/A | N/A | N/A | N/A | 1) Finished crimp ends at the scribe mark ±0.75mm (±.030 in).
FC212-08 | FT1330-200-4 |  | 0.99 | N/A | Aeroquip | FC212 | 08 | 1A/Z Series | FT1330_Group-(FT1330,FT1320) | 1A/Z Series | 0.006 | See Notes |  | 0.008 | N/A | N/A | N/A | N/A | N/A | 1) Finished crimp ends at the scribe mark ±0.75mm (±.030 in). 2) Target Setting value is applicable for FT1330 machine only.
FC212-08 | FT1330-275-M240 |  | 0.99 | N/A | Aeroquip | FC212 | 08 | 1A/Z Series | FT1330_Group-(FT1330,FT1320) | 1A/Z Series | 0.006 | See Notes |  | 0.008 | N/A | N/A | N/A | N/A | N/A | 1) Finished crimp ends at the scribe mark ±0.75mm (±.030 in). 2) Target Setting value is applicable for FT1330 machine only.
FC212-08 | FT1307-200-M210 |  | 0.99 | 569 | Aeroquip | FC212 | 08 | 1A/Z Series | FT1340_Group-(FT1340,FT1360) | 1A/Z Series | 0.006 | See Notes |  | 0.008 | N/A | N/A | N/A | N/A | N/A | 1) Finished crimp ends at the scribe mark ±0.75mm (±.030 in).
FC212-08 | FT1307-200-M240 |  | 0.99 | 677 | Aeroquip | FC212 | 08 | 1A/Z Series | FT1340_Group-(FT1340,FT1360) | 1A/Z Series | 0.006 | See Notes |  | 0.008 | N/A | N/A | N/A | N/A | N/A | 1) Finished crimp ends at the scribe mark ±0.75mm (±.030 in).
FC212-08 | FT1307-200-M240 |  | 0.99 | 809 | Aeroquip | FC212 | 08 | 1A/Z Series | FT1340_Group-(FT1340,FT1360) | 1A/Z Series | 0.006 | See Notes |  | 0.008 | N/A | N/A | N/A | N/A | N/A | 1) Finished crimp ends at the scribe mark ±0.75mm (±.030 in).
FC212-08 | FT1380-200-M240 |  | 0.99 | N/A | Aeroquip | FC212 | 08 | 1A/Z Series | FT1370_Group-(FT1370,FT1380P) | 1A/Z Series | 0.006 | See Notes |  | 0.008 | N/A | N/A | N/A | N/A | N/A | 1) Finished crimp ends at the scribe mark ±0.75mm (±.030 in).
FC212-08 | FT1380-275-M240 |  | 0.99 | N/A | Aeroquip | FC212 | 08 | 1A/Z Series | FT1370_Group-(FT1370,FT1380P) | 1A/Z Series | 0.006 | See Notes |  | 0.008 | N/A | N/A | N/A | N/A | N/A | 1) Finished crimp ends at the scribe mark ±0.75mm (±.030 in).
FC212-08 | FT1380-200-M240 |  | 0.99 | 90 | Aeroquip | FC212 | 08 | 1A/Z Series | FT1380_Group-(FT1380,ET4020,ET1280) | 1A/Z Series | 0.006 | See Notes |  | 0.008 | N/A | N/A | N/A | N/A | N/A | 1) Finished crimp ends at the scribe mark ±0.75mm (±.030 in).
FC212-08 | FT1380-275-M240 |  | 0.99 | 90 | Aeroquip | FC212 | 08 | 1A/Z Series | FT1380_Group-(FT1380,ET4020,ET1280) | 1A/Z Series | 0.006 | See Notes |  | 0.008 | N/A | N/A | N/A | N/A | N/A | 1) Finished crimp ends at the scribe mark ±0.75mm (±.030 in).
FC212-08 | FT1307-200-M210 |  | 0.99 | 373 | Aeroquip | FC212 | 08 | 1A/Z Series | FT1390_Group-(FT1390,ET4040) | 1A/Z Series | 0.006 | See Notes |  | 0.008 | N/A | N/A | N/A | N/A | N/A | 1) Finished crimp ends at the scribe mark ±0.75mm (±.030 in).
FC212-08 | FT1307-200-M240 |  | 0.99 | 255 | Aeroquip | FC212 | 08 | 1A/Z Series | FT1390_Group-(FT1390,ET4040) | 1A/Z Series | 0.006 | See Notes |  | 0.008 | N/A | N/A | N/A | N/A | N/A | 1) Finished crimp ends at the scribe mark ±0.75mm (±.030 in).
FC212-10 | FT1380-200-M240 |  | 1.055 | 155 | Aeroquip | FC212 | 10 | Global Skive Crimp | ET1187 | Global Skive Crimp | 0.006 | See Notes |  | 0.008 | N/A | N/A | N/A | N/A | N/A | 1) Crimp full length of socket. External skive length = 0.83 inch
FC212-10 | FT1380-275-M240 |  | 1.055 | 155 | Aeroquip | FC212 | 10 | Global Skive Crimp | ET1187 | Global Skive Crimp | 0.006 | See Notes |  | 0.008 | N/A | N/A | N/A | N/A | N/A | 1) Crimp full length of socket. External skive length = 0.83 inch
FC212-10 | FT1307-200-M240 |  | 1.055 | 320 | Aeroquip | FC212 | 10 | Global Skive Crimp | ET1290 | Global Skive Crimp | 0.006 | See Notes |  | 0.008 | N/A | N/A | N/A | N/A | N/A | 1) Crimp full length of socket. External skive length = 0.83 inch
FC212-10 | FT1307-200-M240 |  | 1.055 | 385 | Aeroquip | FC212 | 10 | Global Skive Crimp | ET1290 | Global Skive Crimp | 0.006 | See Notes |  | 0.008 | N/A | N/A | N/A | N/A | N/A | 1) Crimp full length of socket. External skive length = 0.83 inch
FC212-10 | FT1307-200-M240 |  | 1.055 | N/A | Aeroquip | FC212 | 10 | Global Skive Crimp | FT1204_Group-(FT1204,FT1209,FT1244,FT1307) | Global Skive Crimp | 0.006 | See Notes |  | 0.008 | N/A | N/A | N/A | N/A | N/A | 1) Crimp full length of socket. External skive length = 0.83 inch
FC212-10 | FT1330-200-5 |  | 1.055 | N/A | Aeroquip | FC212 | 10 | Global Skive Crimp | FT1330_Group-(FT1330,FT1320) | Global Skive Crimp | 0.006 | See Notes |  | 0.008 | N/A | N/A | N/A | N/A | N/A | 1) Crimp full length of socket. 2) Target Setting value is applicable for FT1330 machine only. External skive length = 0.83 inch
FC212-10 | FT1330-275-M240 |  | 1.055 | N/A | Aeroquip | FC212 | 10 | Global Skive Crimp | FT1330_Group-(FT1330,FT1320) | Global Skive Crimp | 0.006 | See Notes |  | 0.008 | N/A | N/A | N/A | N/A | N/A | 1) Crimp full length of socket. 2) Target Setting value is applicable for FT1330 machine only. External skive length = 0.83 inch
FC212-10 | FT1307-200-M240 |  | 1.055 | 545 | Aeroquip | FC212 | 10 | Global Skive Crimp | FT1340_Group-(FT1340,FT1360) | Global Skive Crimp | 0.006 | See Notes |  | 0.008 | N/A | N/A | N/A | N/A | N/A | 1) Crimp full length of socket. External skive length = 0.83 inch
FC212-10 | FT1307-200-M240 |  | 1.055 | 677 | Aeroquip | FC212 | 10 | Global Skive Crimp | FT1340_Group-(FT1340,FT1360) | Global Skive Crimp | 0.006 | See Notes |  | 0.008 | N/A | N/A | N/A | N/A | N/A | 1) Crimp full length of socket. External skive length = 0.83 inch
FC212-10 | FT1380-200-M240 |  | 1.055 | N/A | Aeroquip | FC212 | 10 | Global Skive Crimp | FT1370_Group-(FT1370,FT1380P) | Global Skive Crimp | 0.006 | See Notes |  | 0.008 | N/A | N/A | N/A | N/A | N/A | 1) Crimp full length of socket. External skive length = 0.83 inch
FC212-10 | FT1380-275-M240 |  | 1.055 | N/A | Aeroquip | FC212 | 10 | Global Skive Crimp | FT1370_Group-(FT1370,FT1380P) | Global Skive Crimp | 0.006 | See Notes |  | 0.008 | N/A | N/A | N/A | N/A | N/A | 1) Crimp full length of socket. External skive length = 0.83 inch
FC212-10 | FT1380-200-M240 |  | 1.055 | 155 | Aeroquip | FC212 | 10 | Global Skive Crimp | FT1380_Group-(FT1380,ET4020,ET1280) | Global Skive Crimp | 0.006 | See Notes |  | 0.008 | N/A | N/A | N/A | N/A | N/A | 1) Crimp full length of socket. External skive length = 0.83 inch
FC212-10 | FT1380-275-M240 |  | 1.055 | 155 | Aeroquip | FC212 | 10 | Global Skive Crimp | FT1380_Group-(FT1380,ET4020,ET1280) | Global Skive Crimp | 0.006 | See Notes |  | 0.008 | N/A | N/A | N/A | N/A | N/A | 1) Crimp full length of socket. External skive length = 0.83 inch
FC212-10 | FT1307-200-M240 |  | 1.055 | 320 | Aeroquip | FC212 | 10 | Global Skive Crimp | FT1390_Group-(FT1390,ET4040) | Global Skive Crimp | 0.006 | See Notes |  | 0.008 | N/A | N/A | N/A | N/A | N/A | 1) Crimp full length of socket. External skive length = 0.83 inch
FC212-10 | ET5040DC-M240S |  | 1.055 | N/A | Aeroquip | FC212 | 10 | Global Skive Crimp | ET5070_Group-(ET5040,ET5050,ET5070) | Global Skive Crimp | 0.006 | See Notes |  | 0.008 | N/A | N/A | N/A | N/A | N/A | 1) Crimp full length of socket. External skive length = 0.83 inch
FC212-10 | FT1380-200-M280 |  | 1.13 | 52 | Aeroquip | FC212 | 10 | 1A/Z Series | ET1187 | 1A/Z Series | 0.006 | See Notes |  | 0.008 | N/A | N/A | N/A | N/A | N/A | 1) Finished crimp ends at the scribe mark ±0.75mm (±.030 in).
FC212-10 | FT1380-275-M280 |  | 1.13 | 52 | Aeroquip | FC212 | 10 | 1A/Z Series | ET1187 | 1A/Z Series | 0.006 | See Notes |  | 0.008 | N/A | N/A | N/A | N/A | N/A | 1) Finished crimp ends at the scribe mark ±0.75mm (±.030 in).
FC212-10 | FT1381-200-M280 |  | 1.13 | 52 | Aeroquip | FC212 | 10 | 1A/Z Series | ET1187 | 1A/Z Series | 0.006 | See Notes |  | 0.008 | N/A | N/A | N/A | N/A | N/A | 1) Finished crimp ends at the scribe mark ±0.75mm (±.030 in).
FC212-10 | FT1307-200-M240 |  | 1.13 | 395 | Aeroquip | FC212 | 10 | 1A/Z Series | ET1290 | 1A/Z Series | 0.006 | See Notes |  | 0.008 | N/A | N/A | N/A | N/A | N/A | 1) Finished crimp ends at the scribe mark ±0.75mm (±.030 in).
FC212-10 | FT1307-200-M240 |  | 1.13 | 460 | Aeroquip | FC212 | 10 | 1A/Z Series | ET1290 | 1A/Z Series | 0.006 | See Notes |  | 0.008 | N/A | N/A | N/A | N/A | N/A | 1) Finished crimp ends at the scribe mark ±0.75mm (±.030 in).
FC212-10 | FT1307-200-M280 |  | 1.13 | 238 | Aeroquip | FC212 | 10 | 1A/Z Series | ET1290 | 1A/Z Series | 0.006 | See Notes |  | 0.008 | N/A | N/A | N/A | N/A | N/A | 1) Finished crimp ends at the scribe mark ±0.75mm (±.030 in).
FC212-10 | ET5040DC-M240S |  | 1.13 | N/A | Aeroquip | FC212 | 10 | 1A/Z Series | ET5070_Group-(ET5040,ET5050,ET5070) | 1A/Z Series | 0.006 | See Notes |  | 0.008 | N/A | N/A | N/A | N/A | N/A | 1) Finished crimp ends at the scribe mark ±0.75mm (±.030 in).
FC212-10 | ET5040DC-M280S |  | 1.13 | N/A | Aeroquip | FC212 | 10 | 1A/Z Series | ET5070_Group-(ET5040,ET5050,ET5070) | 1A/Z Series | 0.006 | See Notes |  | 0.008 | N/A | N/A | N/A | N/A | N/A | 1) Finished crimp ends at the scribe mark ±0.75mm (±.030 in).
FC212-10 | FT1307-200-M240 |  | 1.13 | N/A | Aeroquip | FC212 | 10 | 1A/Z Series | FT1204_Group-(FT1204,FT1209,FT1244,FT1307) | 1A/Z Series | 0.006 | See Notes |  | 0.008 | N/A | N/A | N/A | N/A | N/A | 1) Finished crimp ends at the scribe mark ±0.75mm (±.030 in).
FC212-10 | FT1307-200-M280 |  | 1.13 | N/A | Aeroquip | FC212 | 10 | 1A/Z Series | FT1204_Group-(FT1204,FT1209,FT1244,FT1307) | 1A/Z Series | 0.006 | See Notes |  | 0.008 | N/A | N/A | N/A | N/A | N/A | 1) Finished crimp ends at the scribe mark ±0.75mm (±.030 in).
FC212-10 | FT1330-200-5 |  | 1.13 | N/A | Aeroquip | FC212 | 10 | 1A/Z Series | FT1330_Group-(FT1330,FT1320) | 1A/Z Series | 0.006 | See Notes |  | 0.008 | N/A | N/A | N/A | N/A | N/A | 1) Finished crimp ends at the scribe mark ±0.75mm (±.030 in). 2) Target Setting value is applicable for FT1330 machine only.
FC212-10 | FT1330-275-M280 |  | 1.13 | N/A | Aeroquip | FC212 | 10 | 1A/Z Series | FT1330_Group-(FT1330,FT1320) | 1A/Z Series | 0.006 | See Notes |  | 0.008 | N/A | N/A | N/A | N/A | N/A | 1) Finished crimp ends at the scribe mark ±0.75mm (±.030 in). 2) Target Setting value is applicable for FT1330 machine only.
FC212-10 | FT1307-200-M240 |  | 1.13 | 393 | Aeroquip | FC212 | 10 | 1A/Z Series | FT1340_Group-(FT1340,FT1360) | 1A/Z Series | 0.006 | See Notes |  | 0.008 | N/A | N/A | N/A | N/A | N/A | 1) Finished crimp ends at the scribe mark ±0.75mm (±.030 in).
FC212-10 | FT1307-200-M240 |  | 1.13 | 524 | Aeroquip | FC212 | 10 | 1A/Z Series | FT1340_Group-(FT1340,FT1360) | 1A/Z Series | 0.006 | See Notes |  | 0.008 | N/A | N/A | N/A | N/A | N/A | 1) Finished crimp ends at the scribe mark ±0.75mm (±.030 in).
FC212-10 | FT1307-200-M280 |  | 1.13 | 843 | Aeroquip | FC212 | 10 | 1A/Z Series | FT1340_Group-(FT1340,FT1360) | 1A/Z Series | 0.006 | See Notes |  | 0.008 | N/A | N/A | N/A | N/A | N/A | 1) Finished crimp ends at the scribe mark ±0.75mm (±.030 in).
FC212-10 | FT1380-200-M280 |  | 1.13 | N/A | Aeroquip | FC212 | 10 | 1A/Z Series | FT1370_Group-(FT1370,FT1380P) | 1A/Z Series | 0.006 | See Notes |  | 0.008 | N/A | N/A | N/A | N/A | N/A | 1) Finished crimp ends at the scribe mark ±0.75mm (±.030 in).
FC212-10 | FT1380-275-M280 |  | 1.13 | N/A | Aeroquip | FC212 | 10 | 1A/Z Series | FT1370_Group-(FT1370,FT1380P) | 1A/Z Series | 0.006 | See Notes |  | 0.008 | N/A | N/A | N/A | N/A | N/A | 1) Finished crimp ends at the scribe mark ±0.75mm (±.030 in).
FC212-10 | FT1381-200-M280 |  | 1.13 | N/A | Aeroquip | FC212 | 10 | 1A/Z Series | FT1370_Group-(FT1370,FT1380P) | 1A/Z Series | 0.006 | See Notes |  | 0.008 | N/A | N/A | N/A | N/A | N/A | 1) Finished crimp ends at the scribe mark ±0.75mm (±.030 in).
FC212-10 | FT1380-200-M280 |  | 1.13 | 52 | Aeroquip | FC212 | 10 | 1A/Z Series | FT1380_Group-(FT1380,ET4020,ET1280) | 1A/Z Series | 0.006 | See Notes |  | 0.008 | N/A | N/A | N/A | N/A | N/A | 1) Finished crimp ends at the scribe mark ±0.75mm (±.030 in).
FC212-10 | FT1380-275-M280 |  | 1.13 | 52 | Aeroquip | FC212 | 10 | 1A/Z Series | FT1380_Group-(FT1380,ET4020,ET1280) | 1A/Z Series | 0.006 | See Notes |  | 0.008 | N/A | N/A | N/A | N/A | N/A | 1) Finished crimp ends at the scribe mark ±0.75mm (±.030 in).
FC212-10 | FT1381-200-M280 |  | 1.13 | 52 | Aeroquip | FC212 | 10 | 1A/Z Series | FT1380_Group-(FT1380,ET4020,ET1280) | 1A/Z Series | 0.006 | See Notes |  | 0.008 | N/A | N/A | N/A | N/A | N/A | 1) Finished crimp ends at the scribe mark ±0.75mm (±.030 in).
FC212-10 | FT1307-200-M240 |  | 1.13 | 395 | Aeroquip | FC212 | 10 | 1A/Z Series | FT1390_Group-(FT1390,ET4040) | 1A/Z Series | 0.006 | See Notes |  | 0.008 | N/A | N/A | N/A | N/A | N/A | 1) Finished crimp ends at the scribe mark ±0.75mm (±.030 in).
FC212-10 | FT1307-200-M280 |  | 1.13 | 238 | Aeroquip | FC212 | 10 | 1A/Z Series | FT1390_Group-(FT1390,ET4040) | 1A/Z Series | 0.006 | See Notes |  | 0.008 | N/A | N/A | N/A | N/A | N/A | 1) Finished crimp ends at the scribe mark ±0.75mm (±.030 in).
FC212-12 | FT1380-200-51 |  | 1.223 | 213 | Aeroquip | FC212 | 12 | Barrel Field Crimp | ET1187 | Barrel Field Crimp | 0.007 | 0.2 | ±.020 | 0.012 | N/A | N/A | N/A | N/A | N/A
FC212-12 | FT1380-275-51 |  | 1.223 | 213 | Aeroquip | FC212 | 12 | Barrel Field Crimp | ET1187 | Barrel Field Crimp | 0.007 | 0.2 | ±.020 | 0.012 | N/A | N/A | N/A | N/A | N/A
FC212-12 | FT1307-200-54 |  | 1.223 | 398 | Aeroquip | FC212 | 12 | Barrel Field Crimp | ET1290 | Barrel Field Crimp | 0.007 | 0.2 | ±.020 | 0.012 | N/A | N/A | N/A | N/A | N/A
FC212-12 | FT1307-200-54 |  | 1.223 | N/A | Aeroquip | FC212 | 12 | Barrel Field Crimp | FT1204_Group-(FT1204,FT1209,FT1244,FT1307) | Barrel Field Crimp | 0.007 | 0.2 | ±.020 | 0.012 | N/A | N/A | N/A | N/A | N/A
FC212-12 | FT1330-200-51 |  | 1.223 | N/A | Aeroquip | FC212 | 12 | Barrel Field Crimp | FT1330_Group-(FT1330,FT1320) | Barrel Field Crimp | 0.007 | 0.2 | ±.020 | 0.012 | N/A | N/A | N/A | N/A | N/A | 1) Target Setting value is applicable for FT1330 machine only.
FC212-12 | FT1330-275-51 |  | 1.223 | N/A | Aeroquip | FC212 | 12 | Barrel Field Crimp | FT1330_Group-(FT1330,FT1320) | Barrel Field Crimp | 0.007 | 0.2 | ±.020 | 0.012 | N/A | N/A | N/A | N/A | N/A | 1) Target Setting value is applicable for FT1330 machine only.
FC212-12 | FT1307-200-54 |  | 1.223 | 518 | Aeroquip | FC212 | 12 | Barrel Field Crimp | FT1340_Group-(FT1340,FT1360) | Barrel Field Crimp | 0.007 | 0.2 | ±.020 | 0.012 | N/A | N/A | N/A | N/A | N/A
FC212-12 | FT1380-200-51 |  | 1.223 | N/A | Aeroquip | FC212 | 12 | Barrel Field Crimp | FT1370_Group-(FT1370,FT1380P) | Barrel Field Crimp | 0.007 | 0.2 | ±.020 | 0.012 | N/A | N/A | N/A | N/A | N/A
FC212-12 | FT1380-275-51 |  | 1.223 | N/A | Aeroquip | FC212 | 12 | Barrel Field Crimp | FT1370_Group-(FT1370,FT1380P) | Barrel Field Crimp | 0.007 | 0.2 | ±.020 | 0.012 | N/A | N/A | N/A | N/A | N/A
FC212-12 | FT1380-275-1012 |  | 1.223 | 236 | Aeroquip | FC212 | 12 | Flat Field Crimp | ET1187 | Flat Field Crimp | 0.007 | 0.2 | ±.020 | 0.012 | N/A | N/A | N/A | N/A | N/A
FC212-12 | FT1307-200-1012 |  | 1.223 | 449 | Aeroquip | FC212 | 12 | Flat Field Crimp | ET1290 | Flat Field Crimp | 0.007 | 0.2 | ±.020 | 0.012 | N/A | N/A | N/A | N/A | N/A
FC212-12 | FT1307-200-1012 |  | 1.223 | N/A | Aeroquip | FC212 | 12 | Flat Field Crimp | FT1204_Group-(FT1204,FT1209,FT1244,FT1307) | Flat Field Crimp | 0.007 | 0.2 | ±.020 | 0.012 | N/A | N/A | N/A | N/A | N/A
FC212-12 | FT1330-200-1012 |  | 1.223 | N/A | Aeroquip | FC212 | 12 | Flat Field Crimp | FT1330_Group-(FT1330,FT1320) | Flat Field Crimp | 0.007 | 0.2 | ±.020 | 0.012 | N/A | N/A | N/A | N/A | N/A | 1) Target Setting value is applicable for FT1330 machine only.
FC212-12 | FT1330-275-1012 |  | 1.223 | N/A | Aeroquip | FC212 | 12 | Flat Field Crimp | FT1330_Group-(FT1330,FT1320) | Flat Field Crimp | 0.007 | 0.2 | ±.020 | 0.012 | N/A | N/A | N/A | N/A | N/A | 1) Target Setting value is applicable for FT1330 machine only.
FC212-12 | FT1307-200-1012 |  | 1.223 | 415 | Aeroquip | FC212 | 12 | Flat Field Crimp | FT1340_Group-(FT1340,FT1360) | Flat Field Crimp | 0.007 | 0.2 | ±.020 | 0.012 | N/A | N/A | N/A | N/A | N/A
FC212-12 | FT1380-275-1012 |  | 1.223 | N/A | Aeroquip | FC212 | 12 | Flat Field Crimp | FT1370_Group-(FT1370,FT1380P) | Flat Field Crimp | 0.007 | 0.2 | ±.020 | 0.012 | N/A | N/A | N/A | N/A | N/A
FC212-12 | FT1380-200-M280 |  | 1.21 | 132 | Aeroquip | FC212 | 12 | Global Skive Crimp | ET1187 | Global Skive Crimp | 0.006 | See Notes |  | 0.008 | N/A | N/A | N/A | N/A | N/A | 1) Crimp full length of socket. External skive length = 0.85 inch
FC212-12 | FT1380-275-M280 |  | 1.21 | 132 | Aeroquip | FC212 | 12 | Global Skive Crimp | ET1187 | Global Skive Crimp | 0.006 | See Notes |  | 0.008 | N/A | N/A | N/A | N/A | N/A | 1) Crimp full length of socket. External skive length = 0.85 inch
FC212-12 | FT1381-200-M280 |  | 1.21 | 132 | Aeroquip | FC212 | 12 | Global Skive Crimp | ET1187 | Global Skive Crimp | 0.006 | See Notes |  | 0.008 | N/A | N/A | N/A | N/A | N/A | 1) Crimp full length of socket. External skive length = 0.85 inch
FC212-12 | FT1307-200-M280 |  | 1.21 | 318 | Aeroquip | FC212 | 12 | Global Skive Crimp | ET1290 | Global Skive Crimp | 0.006 | See Notes |  | 0.008 | N/A | N/A | N/A | N/A | N/A | 1) Crimp full length of socket. External skive length = 0.85 inch
FC212-12 | FT1307-200-M280 |  | 1.21 | N/A | Aeroquip | FC212 | 12 | Global Skive Crimp | FT1204_Group-(FT1204,FT1209,FT1244,FT1307) | Global Skive Crimp | 0.006 | See Notes |  | 0.008 | N/A | N/A | N/A | N/A | N/A | 1) Crimp full length of socket. External skive length = 0.85 inch
FC212-12 | FT1330-200-6 |  | 1.21 | N/A | Aeroquip | FC212 | 12 | Global Skive Crimp | FT1330_Group-(FT1330,FT1320) | Global Skive Crimp | 0.006 | See Notes |  | 0.008 | N/A | N/A | N/A | N/A | N/A | 1) Crimp full length of socket. 2) Target Setting value is applicable for FT1330 machine only. External skive length = 0.85 inch
FC212-12 | FT1330-275-M280 |  | 1.21 | N/A | Aeroquip | FC212 | 12 | Global Skive Crimp | FT1330_Group-(FT1330,FT1320) | Global Skive Crimp | 0.006 | See Notes |  | 0.008 | N/A | N/A | N/A | N/A | N/A | 1) Crimp full length of socket. 2) Target Setting value is applicable for FT1330 machine only. External skive length = 0.85 inch
FC212-12 | FT1307-200-M280 |  | 1.21 | 681 | Aeroquip | FC212 | 12 | Global Skive Crimp | FT1340_Group-(FT1340,FT1360) | Global Skive Crimp | 0.006 | See Notes |  | 0.008 | N/A | N/A | N/A | N/A | N/A | 1) Crimp full length of socket. External skive length = 0.85 inch
FC212-12 | FT1380-200-M280 |  | 1.21 | N/A | Aeroquip | FC212 | 12 | Global Skive Crimp | FT1370_Group-(FT1370,FT1380P) | Global Skive Crimp | 0.006 | See Notes |  | 0.008 | N/A | N/A | N/A | N/A | N/A | 1) Crimp full length of socket. External skive length = 0.85 inch
FC212-12 | FT1380-275-M280 |  | 1.21 | N/A | Aeroquip | FC212 | 12 | Global Skive Crimp | FT1370_Group-(FT1370,FT1380P) | Global Skive Crimp | 0.006 | See Notes |  | 0.008 | N/A | N/A | N/A | N/A | N/A | 1) Crimp full length of socket. External skive length = 0.85 inch
FC212-12 | FT1381-200-M280 |  | 1.21 | N/A | Aeroquip | FC212 | 12 | Global Skive Crimp | FT1370_Group-(FT1370,FT1380P) | Global Skive Crimp | 0.006 | See Notes |  | 0.008 | N/A | N/A | N/A | N/A | N/A | 1) Crimp full length of socket. External skive length = 0.85 inch
FC212-12 | FT1380-200-51 |  | 1.223 | 213 | Aeroquip | FC212 | 12 | Barrel Field Crimp | FT1380_Group-(FT1380,ET4020,ET1280) | Barrel Field Crimp | 0.007 | 0.2 | ±.020 | 0.012 | N/A | N/A | N/A | N/A | N/A
FC212-12 | FT1380-275-51 |  | 1.223 | 213 | Aeroquip | FC212 | 12 | Barrel Field Crimp | FT1380_Group-(FT1380,ET4020,ET1280) | Barrel Field Crimp | 0.007 | 0.2 | ±.020 | 0.012 | N/A | N/A | N/A | N/A | N/A
FC212-12 | FT1307-200-54 |  | 1.223 | 398 | Aeroquip | FC212 | 12 | Barrel Field Crimp | FT1390_Group-(FT1390,ET4040) | Barrel Field Crimp | 0.007 | 0.2 | ±.020 | 0.012 | N/A | N/A | N/A | N/A | N/A
FC212-12 | FT1380-275-1012 |  | 1.223 | 236 | Aeroquip | FC212 | 12 | Flat Field Crimp | FT1380_Group-(FT1380,ET4020,ET1280) | Flat Field Crimp | 0.007 | 0.2 | ±.020 | 0.012 | N/A | N/A | N/A | N/A | N/A
FC212-12 | FT1307-200-1012 |  | 1.223 | 449 | Aeroquip | FC212 | 12 | Flat Field Crimp | FT1390_Group-(FT1390,ET4040) | Flat Field Crimp | 0.007 | 0.2 | ±.020 | 0.012 | N/A | N/A | N/A | N/A | N/A
FC212-12 | FT1380-200-M280 |  | 1.21 | 132 | Aeroquip | FC212 | 12 | Global Skive Crimp | FT1380_Group-(FT1380,ET4020,ET1280) | Global Skive Crimp | 0.006 | See Notes |  | 0.008 | N/A | N/A | N/A | N/A | N/A | 1) Crimp full length of socket. External skive length = 0.85 inch
FC212-12 | FT1380-275-M280 |  | 1.21 | 132 | Aeroquip | FC212 | 12 | Global Skive Crimp | FT1380_Group-(FT1380,ET4020,ET1280) | Global Skive Crimp | 0.006 | See Notes |  | 0.008 | N/A | N/A | N/A | N/A | N/A | 1) Crimp full length of socket. External skive length = 0.85 inch
FC212-12 | FT1381-200-M280 |  | 1.21 | 132 | Aeroquip | FC212 | 12 | Global Skive Crimp | FT1380_Group-(FT1380,ET4020,ET1280) | Global Skive Crimp | 0.006 | See Notes |  | 0.008 | N/A | N/A | N/A | N/A | N/A | 1) Crimp full length of socket. External skive length = 0.85 inch
FC212-12 | FT1307-200-M280 |  | 1.21 | 318 | Aeroquip | FC212 | 12 | Global Skive Crimp | FT1390_Group-(FT1390,ET4040) | Global Skive Crimp | 0.006 | See Notes |  | 0.008 | N/A | N/A | N/A | N/A | N/A | 1) Crimp full length of socket. External skive length = 0.85 inch
FC212-12 | ET5040DC-M280S |  | 1.21 | N/A | Aeroquip | FC212 | 12 | Global Skive Crimp | ET5070_Group-(ET5040,ET5050,ET5070) | Global Skive Crimp | 0.006 | See Notes |  | 0.008 | N/A | N/A | N/A | N/A | N/A | 1) Crimp full length of socket. External skive length = 0.85 inch
FC212-12 | FT1380-200-M320 |  | 1.28 | 65 | Aeroquip | FC212 | 12 | 1A/Z Series | ET1187 | 1A/Z Series | 0.006 | See Notes |  | 0.008 | N/A | N/A | N/A | N/A | N/A | 1) Finished crimp ends at the scribe mark ±0.75mm (±.030 in).
FC212-12 | FT1380-275-M320 |  | 1.28 | 65 | Aeroquip | FC212 | 12 | 1A/Z Series | ET1187 | 1A/Z Series | 0.006 | See Notes |  | 0.008 | N/A | N/A | N/A | N/A | N/A | 1) Finished crimp ends at the scribe mark ±0.75mm (±.030 in).
FC212-12 | FT1307-200-M280 |  | 1.28 | 388 | Aeroquip | FC212 | 12 | 1A/Z Series | ET1290 | 1A/Z Series | 0.006 | See Notes |  | 0.008 | N/A | N/A | N/A | N/A | N/A | 1) Finished crimp ends at the scribe mark ±0.75mm (±.030 in).
FC212-12 | FT1307-200-M320 |  | 1.28 | 230 | Aeroquip | FC212 | 12 | 1A/Z Series | ET1290 | 1A/Z Series | 0.006 | See Notes |  | 0.008 | N/A | N/A | N/A | N/A | N/A | 1) Finished crimp ends at the scribe mark ±0.75mm (±.030 in).
FC212-12 | ET5040DC-M280S |  | 1.28 | N/A | Aeroquip | FC212 | 12 | 1A/Z Series | ET5070_Group-(ET5040,ET5050,ET5070) | 1A/Z Series | 0.006 | See Notes |  | 0.008 | N/A | N/A | N/A | N/A | N/A | 1) Finished crimp ends at the scribe mark ±0.75mm (±.030 in).
FC212-12 | ET5040DC-M320S |  | 1.28 | N/A | Aeroquip | FC212 | 12 | 1A/Z Series | ET5070_Group-(ET5040,ET5050,ET5070) | 1A/Z Series | 0.006 | See Notes |  | 0.008 | N/A | N/A | N/A | N/A | N/A | 1) Finished crimp ends at the scribe mark ±0.75mm (±.030 in).
FC212-12 | FT1307-200-M280 |  | 1.28 | N/A | Aeroquip | FC212 | 12 | 1A/Z Series | FT1204_Group-(FT1204,FT1209,FT1244,FT1307) | 1A/Z Series | 0.006 | See Notes |  | 0.008 | N/A | N/A | N/A | N/A | N/A | 1) Finished crimp ends at the scribe mark ±0.75mm (±.030 in).
FC212-12 | FT1307-200-M320 |  | 1.28 | N/A | Aeroquip | FC212 | 12 | 1A/Z Series | FT1204_Group-(FT1204,FT1209,FT1244,FT1307) | 1A/Z Series | 0.006 | See Notes |  | 0.008 | N/A | N/A | N/A | N/A | N/A | 1) Finished crimp ends at the scribe mark ±0.75mm (±.030 in).
FC212-12 | FT1330-200-6 |  | 1.28 | N/A | Aeroquip | FC212 | 12 | 1A/Z Series | FT1330_Group-(FT1330,FT1320) | 1A/Z Series | 0.006 | See Notes |  | 0.008 | N/A | N/A | N/A | N/A | N/A | 1) Finished crimp ends at the scribe mark ±0.75mm (±.030 in). 2) Target Setting value is applicable for FT1330 machine only.
FC212-12 | FT1330-275-M320 |  | 1.28 | N/A | Aeroquip | FC212 | 12 | 1A/Z Series | FT1330_Group-(FT1330,FT1320) | 1A/Z Series | 0.006 | See Notes |  | 0.008 | N/A | N/A | N/A | N/A | N/A | 1) Finished crimp ends at the scribe mark ±0.75mm (±.030 in). 2) Target Setting value is applicable for FT1330 machine only.
FC212-12 | FT1307-200-M280 |  | 1.28 | 539 | Aeroquip | FC212 | 12 | 1A/Z Series | FT1340_Group-(FT1340,FT1360) | 1A/Z Series | 0.006 | See Notes |  | 0.008 | N/A | N/A | N/A | N/A | N/A | 1) Finished crimp ends at the scribe mark ±0.75mm (±.030 in).
FC212-12 | FT1307-200-M320 |  | 1.28 | 859 | Aeroquip | FC212 | 12 | 1A/Z Series | FT1340_Group-(FT1340,FT1360) | 1A/Z Series | 0.006 | See Notes |  | 0.008 | N/A | N/A | N/A | N/A | N/A | 1) Finished crimp ends at the scribe mark ±0.75mm (±.030 in).
FC212-12 | FT1380-200-M320 |  | 1.28 | N/A | Aeroquip | FC212 | 12 | 1A/Z Series | FT1370_Group-(FT1370,FT1380P) | 1A/Z Series | 0.006 | See Notes |  | 0.008 | N/A | N/A | N/A | N/A | N/A | 1) Finished crimp ends at the scribe mark ±0.75mm (±.030 in).
FC212-12 | FT1380-275-M320 |  | 1.28 | N/A | Aeroquip | FC212 | 12 | 1A/Z Series | FT1370_Group-(FT1370,FT1380P) | 1A/Z Series | 0.006 | See Notes |  | 0.008 | N/A | N/A | N/A | N/A | N/A | 1) Finished crimp ends at the scribe mark ±0.75mm (±.030 in).
FC212-12 | FT1380-200-M320 |  | 1.28 | 65 | Aeroquip | FC212 | 12 | 1A/Z Series | FT1380_Group-(FT1380,ET4020,ET1280) | 1A/Z Series | 0.006 | See Notes |  | 0.008 | N/A | N/A | N/A | N/A | N/A | 1) Finished crimp ends at the scribe mark ±0.75mm (±.030 in).
FC212-12 | FT1380-275-M320 |  | 1.28 | 65 | Aeroquip | FC212 | 12 | 1A/Z Series | FT1380_Group-(FT1380,ET4020,ET1280) | 1A/Z Series | 0.006 | See Notes |  | 0.008 | N/A | N/A | N/A | N/A | N/A | 1) Finished crimp ends at the scribe mark ±0.75mm (±.030 in).
FC212-12 | FT1307-200-M280 |  | 1.28 | 388 | Aeroquip | FC212 | 12 | 1A/Z Series | FT1390_Group-(FT1390,ET4040) | 1A/Z Series | 0.006 | See Notes |  | 0.008 | N/A | N/A | N/A | N/A | N/A | 1) Finished crimp ends at the scribe mark ±0.75mm (±.030 in).
FC212-12 | FT1307-200-M320 |  | 1.28 | 230 | Aeroquip | FC212 | 12 | 1A/Z Series | FT1390_Group-(FT1390,ET4040) | 1A/Z Series | 0.006 | See Notes |  | 0.008 | N/A | N/A | N/A | N/A | N/A | 1) Finished crimp ends at the scribe mark ±0.75mm (±.030 in).
FC212-16 | FT1380-200-51 |  | 1.515 | 505 | Aeroquip | FC212 | 16 | Barrel Field Crimp | ET1187 | Barrel Field Crimp | 0.007 | 0.2 | ±.020 | 0.012 | N/A | N/A | N/A | N/A | N/A
FC212-16 | FT1380-275-51 |  | 1.515 | 505 | Aeroquip | FC212 | 16 | Barrel Field Crimp | ET1187 | Barrel Field Crimp | 0.007 | 0.2 | ±.020 | 0.012 | N/A | N/A | N/A | N/A | N/A
FC212-16 | FT1307-200-51 |  | 1.515 | 430 | Aeroquip | FC212 | 16 | Barrel Field Crimp | ET1290 | Barrel Field Crimp | 0.007 | 0.2 | ±.020 | 0.012 | N/A | N/A | N/A | N/A | N/A
FC212-16 | FT1307-200-51 |  | 1.515 | N/A | Aeroquip | FC212 | 16 | Barrel Field Crimp | FT1204_Group-(FT1204,FT1209,FT1244,FT1307) | Barrel Field Crimp | 0.007 | 0.2 | ±.020 | 0.012 | N/A | N/A | N/A | N/A | N/A
FC212-16 | FT1330-200-51 |  | 1.515 | N/A | Aeroquip | FC212 | 16 | Barrel Field Crimp | FT1330_Group-(FT1330,FT1320) | Barrel Field Crimp | 0.007 | 0.2 | ±.020 | 0.012 | N/A | N/A | N/A | N/A | N/A | 1) Target Setting value is applicable for FT1330 machine only.
FC212-16 | FT1330-275-51 |  | 1.515 | N/A | Aeroquip | FC212 | 16 | Barrel Field Crimp | FT1330_Group-(FT1330,FT1320) | Barrel Field Crimp | 0.007 | 0.2 | ±.020 | 0.012 | N/A | N/A | N/A | N/A | N/A | 1) Target Setting value is applicable for FT1330 machine only.
FC212-16 | FT1307-200-51 |  | 1.515 | 453 | Aeroquip | FC212 | 16 | Barrel Field Crimp | FT1340_Group-(FT1340,FT1360) | Barrel Field Crimp | 0.007 | 0.2 | ±.020 | 0.012 | N/A | N/A | N/A | N/A | N/A
FC212-16 | FT1380-200-51 |  | 1.515 | N/A | Aeroquip | FC212 | 16 | Barrel Field Crimp | FT1370_Group-(FT1370,FT1380P) | Barrel Field Crimp | 0.007 | 0.2 | ±.020 | 0.012 | N/A | N/A | N/A | N/A | N/A
FC212-16 | FT1380-275-51 |  | 1.515 | N/A | Aeroquip | FC212 | 16 | Barrel Field Crimp | FT1370_Group-(FT1370,FT1380P) | Barrel Field Crimp | 0.007 | 0.2 | ±.020 | 0.012 | N/A | N/A | N/A | N/A | N/A
FC212-16 | FT1380-200-0016 |  | 1.515 | 143 | Aeroquip | FC212 | 16 | Flat Field Crimp | ET1187 | Flat Field Crimp | 0.007 | 0.2 | ±.020 | 0.012 | N/A | N/A | N/A | N/A | N/A
FC212-16 | FT1380-275-0016 |  | 1.515 | 143 | Aeroquip | FC212 | 16 | Flat Field Crimp | ET1187 | Flat Field Crimp | 0.007 | 0.2 | ±.020 | 0.012 | N/A | N/A | N/A | N/A | N/A
FC212-16 | FT1307-200-0016 |  | 1.515 | N/A | Aeroquip | FC212 | 16 | Flat Field Crimp | FT1204_Group-(FT1204,FT1209,FT1244,FT1307) | Flat Field Crimp | 0.007 | 0.2 | ±.020 | 0.012 | N/A | N/A | N/A | N/A | N/A
FC212-16 | FT1330-200-1620 |  | 1.515 | N/A | Aeroquip | FC212 | 16 | Flat Field Crimp | FT1330_Group-(FT1330,FT1320) | Flat Field Crimp | 0.007 | 0.2 | ±.020 | 0.012 | N/A | N/A | N/A | N/A | N/A | 1) Target Setting value is applicable for FT1330 machine only.
FC212-16 | FT1330-275-0016 |  | 1.515 | N/A | Aeroquip | FC212 | 16 | Flat Field Crimp | FT1330_Group-(FT1330,FT1320) | Flat Field Crimp | 0.007 | 0.2 | ±.020 | 0.012 | N/A | N/A | N/A | N/A | N/A | 1) Target Setting value is applicable for FT1330 machine only.
FC212-16 | FT1380-200-0016 |  | 1.515 | N/A | Aeroquip | FC212 | 16 | Flat Field Crimp | FT1370_Group-(FT1370,FT1380P) | Flat Field Crimp | 0.007 | 0.2 | ±.020 | 0.012 | N/A | N/A | N/A | N/A | N/A
FC212-16 | FT1380-275-0016 |  | 1.515 | N/A | Aeroquip | FC212 | 16 | Flat Field Crimp | FT1370_Group-(FT1370,FT1380P) | Flat Field Crimp | 0.007 | 0.2 | ±.020 | 0.012 | N/A | N/A | N/A | N/A | N/A
FC212-16 | FT1380-275-M370 |  | 1.5 | 88 | Aeroquip | FC212 | 16 | Global Skive Crimp | ET1187 | Global Skive Crimp | 0.006 | See Notes |  | 0.008 | N/A | N/A | N/A | N/A | N/A | 1) Crimp full length of socket. External skive length = 1.02 inch
FC212-16 | FT1381-200-M370 |  | 1.5 | 88 | Aeroquip | FC212 | 16 | Global Skive Crimp | ET1187 | Global Skive Crimp | 0.006 | See Notes |  | 0.008 | N/A | N/A | N/A | N/A | N/A | 1) Crimp full length of socket. External skive length = 1.02 inch
FC212-16 | FT1307-200-M370 |  | 1.5 | 253 | Aeroquip | FC212 | 16 | Global Skive Crimp | ET1290 | Global Skive Crimp | 0.006 | See Notes |  | 0.008 | N/A | N/A | N/A | N/A | N/A | 1) Crimp full length of socket. External skive length = 1.02 inch
FC212-16 | FT1307-200-M370 |  | 1.5 | 318 | Aeroquip | FC212 | 16 | Global Skive Crimp | ET1290 | Global Skive Crimp | 0.006 | See Notes |  | 0.008 | N/A | N/A | N/A | N/A | N/A | 1) Crimp full length of socket. External skive length = 1.02 inch
FC212-16 | FT1307-200-M370 |  | 1.5 | N/A | Aeroquip | FC212 | 16 | Global Skive Crimp | FT1204_Group-(FT1204,FT1209,FT1244,FT1307) | Global Skive Crimp | 0.006 | See Notes |  | 0.008 | N/A | N/A | N/A | N/A | N/A | 1) Crimp full length of socket. External skive length = 1.02 inch
FC212-16 | FT1330-200-8 |  | 1.5 | N/A | Aeroquip | FC212 | 16 | Global Skive Crimp | FT1330_Group-(FT1330,FT1320) | Global Skive Crimp | 0.006 | See Notes |  | 0.008 | N/A | N/A | N/A | N/A | N/A | 1) Crimp full length of socket. 2) Target Setting value is applicable for FT1330 machine only. External skive length = 1.02 inch
FC212-16 | FT1330-275-M370 |  | 1.5 | N/A | Aeroquip | FC212 | 16 | Global Skive Crimp | FT1330_Group-(FT1330,FT1320) | Global Skive Crimp | 0.006 | See Notes |  | 0.008 | N/A | N/A | N/A | N/A | N/A | 1) Crimp full length of socket. 2) Target Setting value is applicable for FT1330 machine only. External skive length = 1.02 inch
FC212-16 | FT1307-200-M370 |  | 1.5 | 681 | Aeroquip | FC212 | 16 | Global Skive Crimp | FT1340_Group-(FT1340,FT1360) | Global Skive Crimp | 0.006 | See Notes |  | 0.008 | N/A | N/A | N/A | N/A | N/A | 1) Crimp full length of socket. External skive length = 1.02 inch
FC212-16 | FT1307-200-M370 |  | 1.5 | 813 | Aeroquip | FC212 | 16 | Global Skive Crimp | FT1340_Group-(FT1340,FT1360) | Global Skive Crimp | 0.006 | See Notes |  | 0.008 | N/A | N/A | N/A | N/A | N/A | 1) Crimp full length of socket. External skive length = 1.02 inch
FC212-16 | FT1380-275-M370 |  | 1.5 | N/A | Aeroquip | FC212 | 16 | Global Skive Crimp | FT1370_Group-(FT1370,FT1380P) | Global Skive Crimp | 0.006 | See Notes |  | 0.008 | N/A | N/A | N/A | N/A | N/A | 1) Crimp full length of socket. External skive length = 1.02 inch
FC212-16 | FT1381-200-M370 |  | 1.5 | N/A | Aeroquip | FC212 | 16 | Global Skive Crimp | FT1370_Group-(FT1370,FT1380P) | Global Skive Crimp | 0.006 | See Notes |  | 0.008 | N/A | N/A | N/A | N/A | N/A | 1) Crimp full length of socket. External skive length = 1.02 inch
FC212-16 | FT1380-200-51 |  | 1.515 | 505 | Aeroquip | FC212 | 16 | Barrel Field Crimp | FT1380_Group-(FT1380,ET4020,ET1280) | Barrel Field Crimp | 0.007 | 0.2 | ±.020 | 0.012 | N/A | N/A | N/A | N/A | N/A
FC212-16 | FT1380-275-51 |  | 1.515 | 505 | Aeroquip | FC212 | 16 | Barrel Field Crimp | FT1380_Group-(FT1380,ET4020,ET1280) | Barrel Field Crimp | 0.007 | 0.2 | ±.020 | 0.012 | N/A | N/A | N/A | N/A | N/A
FC212-16 | FT1307-200-51 |  | 1.515 | 430 | Aeroquip | FC212 | 16 | Barrel Field Crimp | FT1390_Group-(FT1390,ET4040) | Barrel Field Crimp | 0.007 | 0.2 | ±.020 | 0.012 | N/A | N/A | N/A | N/A | N/A
FC212-16 | FT1380-200-0016 |  | 1.515 | 143 | Aeroquip | FC212 | 16 | Flat Field Crimp | FT1380_Group-(FT1380,ET4020,ET1280) | Flat Field Crimp | 0.007 | 0.2 | ±.020 | 0.012 | N/A | N/A | N/A | N/A | N/A
FC212-16 | FT1380-275-0016 |  | 1.515 | 143 | Aeroquip | FC212 | 16 | Flat Field Crimp | FT1380_Group-(FT1380,ET4020,ET1280) | Flat Field Crimp | 0.007 | 0.2 | ±.020 | 0.012 | N/A | N/A | N/A | N/A | N/A
FC212-16 | FT1380-275-M370 |  | 1.5 | 88 | Aeroquip | FC212 | 16 | Global Skive Crimp | FT1380_Group-(FT1380,ET4020,ET1280) | Global Skive Crimp | 0.006 | See Notes |  | 0.008 | N/A | N/A | N/A | N/A | N/A | 1) Crimp full length of socket. External skive length = 1.02 inch
FC212-16 | FT1381-200-M370 |  | 1.5 | 88 | Aeroquip | FC212 | 16 | Global Skive Crimp | FT1380_Group-(FT1380,ET4020,ET1280) | Global Skive Crimp | 0.006 | See Notes |  | 0.008 | N/A | N/A | N/A | N/A | N/A | 1) Crimp full length of socket. External skive length = 1.02 inch
FC212-16 | FT1307-200-M370 |  | 1.5 | 253 | Aeroquip | FC212 | 16 | Global Skive Crimp | FT1390_Group-(FT1390,ET4040) | Global Skive Crimp | 0.006 | See Notes |  | 0.008 | N/A | N/A | N/A | N/A | N/A | 1) Crimp full length of socket. External skive length = 1.02 inch
FC212-16 | ET5040DC-M370S |  | 1.5 | N/A | Aeroquip | FC212 | 16 | Global Skive Crimp | ET5070_Group-(ET5040,ET5050,ET5070) | Global Skive Crimp | 0.006 | See Notes |  | 0.008 | N/A | N/A | N/A | N/A | N/A | 1) Crimp full length of socket. External skive length = 1.02 inch
FC212-16 | FT1380-275-M370 |  | 1.63 | 218 | Aeroquip | FC212 | 16 | 1A/Z Series | ET1187 | 1A/Z Series | 0.006 | See Notes |  | 0.008 | N/A | N/A | N/A | N/A | N/A | 1) Finished crimp ends at the scribe mark ±0.75mm (±.030 in).
FC212-16 | FT1381-200-M370 |  | 1.63 | 218 | Aeroquip | FC212 | 16 | 1A/Z Series | ET1187 | 1A/Z Series | 0.006 | See Notes |  | 0.008 | N/A | N/A | N/A | N/A | N/A | 1) Finished crimp ends at the scribe mark ±0.75mm (±.030 in).
FC212-16 | FT1307-200-M370 |  | 1.63 | 383 | Aeroquip | FC212 | 16 | 1A/Z Series | ET1290 | 1A/Z Series | 0.006 | See Notes |  | 0.008 | N/A | N/A | N/A | N/A | N/A | 1) Finished crimp ends at the scribe mark ±0.75mm (±.030 in).
FC212-16 | FT1307-200-M370 |  | 1.63 | 448 | Aeroquip | FC212 | 16 | 1A/Z Series | ET1290 | 1A/Z Series | 0.006 | See Notes |  | 0.008 | N/A | N/A | N/A | N/A | N/A | 1) Finished crimp ends at the scribe mark ±0.75mm (±.030 in).
FC212-16 | ET5040DC-M370S |  | 1.63 | N/A | Aeroquip | FC212 | 16 | 1A/Z Series | ET5070_Group-(ET5040,ET5050,ET5070) | 1A/Z Series | 0.006 | See Notes |  | 0.008 | N/A | N/A | N/A | N/A | N/A | 1) Finished crimp ends at the scribe mark ±0.75mm (±.030 in).
FC212-16 | FT1307-200-M370 |  | 1.63 | N/A | Aeroquip | FC212 | 16 | 1A/Z Series | FT1204_Group-(FT1204,FT1209,FT1244,FT1307) | 1A/Z Series | 0.006 | See Notes |  | 0.008 | N/A | N/A | N/A | N/A | N/A | 1) Finished crimp ends at the scribe mark ±0.75mm (±.030 in).
FC212-16 | FT1330-200-8 |  | 1.63 | N/A | Aeroquip | FC212 | 16 | 1A/Z Series | FT1330_Group-(FT1330,FT1320) | 1A/Z Series | 0.006 | See Notes |  | 0.008 | N/A | N/A | N/A | N/A | N/A | 1) Finished crimp ends at the scribe mark ±0.75mm (±.030 in). 2) Target Setting value is applicable for FT1330 machine only.
FC212-16 | FT1330-275-M370 |  | 1.63 | N/A | Aeroquip | FC212 | 16 | 1A/Z Series | FT1330_Group-(FT1330,FT1320) | 1A/Z Series | 0.006 | See Notes |  | 0.008 | N/A | N/A | N/A | N/A | N/A | 1) Finished crimp ends at the scribe mark ±0.75mm (±.030 in). 2) Target Setting value is applicable for FT1330 machine only.
FC212-16 | FT1307-200-M370 |  | 1.63 | 417 | Aeroquip | FC212 | 16 | 1A/Z Series | FT1340_Group-(FT1340,FT1360) | 1A/Z Series | 0.006 | See Notes |  | 0.008 | N/A | N/A | N/A | N/A | N/A | 1) Finished crimp ends at the scribe mark ±0.75mm (±.030 in).
FC212-16 | FT1307-200-M370 |  | 1.63 | 549 | Aeroquip | FC212 | 16 | 1A/Z Series | FT1340_Group-(FT1340,FT1360) | 1A/Z Series | 0.006 | See Notes |  | 0.008 | N/A | N/A | N/A | N/A | N/A | 1) Finished crimp ends at the scribe mark ±0.75mm (±.030 in).
FC212-16 | FT1380-275-M370 |  | 1.63 | N/A | Aeroquip | FC212 | 16 | 1A/Z Series | FT1370_Group-(FT1370,FT1380P) | 1A/Z Series | 0.006 | See Notes |  | 0.008 | N/A | N/A | N/A | N/A | N/A | 1) Finished crimp ends at the scribe mark ±0.75mm (±.030 in).
FC212-16 | FT1381-200-M370 |  | 1.63 | N/A | Aeroquip | FC212 | 16 | 1A/Z Series | FT1370_Group-(FT1370,FT1380P) | 1A/Z Series | 0.006 | See Notes |  | 0.008 | N/A | N/A | N/A | N/A | N/A | 1) Finished crimp ends at the scribe mark ±0.75mm (±.030 in).
FC212-16 | FT1380-275-M370 |  | 1.63 | 218 | Aeroquip | FC212 | 16 | 1A/Z Series | FT1380_Group-(FT1380,ET4020,ET1280) | 1A/Z Series | 0.006 | See Notes |  | 0.008 | N/A | N/A | N/A | N/A | N/A | 1) Finished crimp ends at the scribe mark ±0.75mm (±.030 in).
FC212-16 | FT1381-200-M370 |  | 1.63 | 218 | Aeroquip | FC212 | 16 | 1A/Z Series | FT1380_Group-(FT1380,ET4020,ET1280) | 1A/Z Series | 0.006 | See Notes |  | 0.008 | N/A | N/A | N/A | N/A | N/A | 1) Finished crimp ends at the scribe mark ±0.75mm (±.030 in).
FC212-16 | FT1307-200-M370 |  | 1.63 | 383 | Aeroquip | FC212 | 16 | 1A/Z Series | FT1390_Group-(FT1390,ET4040) | 1A/Z Series | 0.006 | See Notes |  | 0.008 | N/A | N/A | N/A | N/A | N/A | 1) Finished crimp ends at the scribe mark ±0.75mm (±.030 in).
FC212-20 | FT1307-200-86 |  | 1.815 | 468 | Aeroquip | FC212 | 20 | Barrel Field Crimp | ET1290 | Barrel Field Crimp | 0.007 | 0.75 | ±.030 | 0.012 | N/A | N/A | N/A | N/A | N/A
FC212-20 | FT1307-200-88 |  | 1.815 | 320 | Aeroquip | FC212 | 20 | Barrel Field Crimp | ET1290 | Barrel Field Crimp | 0.007 | 0.75 | ±.030 | 0.012 | N/A | N/A | N/A | N/A | N/A
FC212-20 | FT1307-200-86 |  | 1.815 | N/A | Aeroquip | FC212 | 20 | Barrel Field Crimp | FT1204_Group-(FT1204,FT1209,FT1244,FT1307) | Barrel Field Crimp | 0.007 | 0.75 | ±.030 | 0.012 | N/A | N/A | N/A | N/A | N/A
FC212-20 | FT1307-200-88 |  | 1.815 | N/A | Aeroquip | FC212 | 20 | Barrel Field Crimp | FT1204_Group-(FT1204,FT1209,FT1244,FT1307) | Barrel Field Crimp | 0.007 | 0.75 | ±.030 | 0.012 | N/A | N/A | N/A | N/A | N/A
FC212-20 | FT1330-200-86 |  | 1.815 | N/A | Aeroquip | FC212 | 20 | Barrel Field Crimp | FT1330_Group-(FT1330,FT1320) | Barrel Field Crimp | 0.007 | 0.75 | ±.030 | 0.012 | N/A | N/A | N/A | N/A | N/A | 1) Target Setting value is applicable for FT1330 machine only.
FC212-20 | FT1330-200-88 |  | 1.815 | N/A | Aeroquip | FC212 | 20 | Barrel Field Crimp | FT1330_Group-(FT1330,FT1320) | Barrel Field Crimp | 0.007 | 0.75 | ±.030 | 0.012 | N/A | N/A | N/A | N/A | N/A | 1) Target Setting value is applicable for FT1330 machine only.
FC212-20 | FT1330-275-86 |  | 1.815 | N/A | Aeroquip | FC212 | 20 | Barrel Field Crimp | FT1330_Group-(FT1330,FT1320) | Barrel Field Crimp | 0.007 | 0.75 | ±.030 | 0.012 | N/A | N/A | N/A | N/A | N/A | 1) Target Setting value is applicable for FT1330 machine only.
FC212-20 | FT1307-200-86 |  | 1.815 | 376 | Aeroquip | FC212 | 20 | Barrel Field Crimp | FT1340_Group-(FT1340,FT1360) | Barrel Field Crimp | 0.007 | 0.75 | ±.030 | 0.012 | N/A | N/A | N/A | N/A | N/A
FC212-20 | FT1307-200-88 |  | 1.815 | 677 | Aeroquip | FC212 | 20 | Barrel Field Crimp | FT1340_Group-(FT1340,FT1360) | Barrel Field Crimp | 0.007 | 0.75 | ±.030 | 0.012 | N/A | N/A | N/A | N/A | N/A
FC212-20 | FT1380-200-86 |  | 1.815 | N/A | Aeroquip | FC212 | 20 | Barrel Field Crimp | FT1370_Group-(FT1370,FT1380P) | Barrel Field Crimp | 0.007 | 0.75 | ±.030 | 0.012 | N/A | N/A | N/A | N/A | N/A
FC212-20 | FT1380-275-86 |  | 1.815 | N/A | Aeroquip | FC212 | 20 | Barrel Field Crimp | FT1370_Group-(FT1370,FT1380P) | Barrel Field Crimp | 0.007 | 0.75 | ±.030 | 0.012 | N/A | N/A | N/A | N/A | N/A
FC212-20 | FT1307-200-M465 |  | 1.88 | 259 | Aeroquip | FC212 | 20 | Global Skive Crimp | ET1290 | Global Skive Crimp | 0.006 | See Notes |  | 0.008 | N/A | N/A | N/A | N/A | N/A | 1) Crimp full length of socket. External skive length = 1.21 inch
FC212-20 | FT1307-200-M465 |  | 1.88 | N/A | Aeroquip | FC212 | 20 | Global Skive Crimp | FT1204_Group-(FT1204,FT1209,FT1244,FT1307) | Global Skive Crimp | 0.006 | See Notes |  | 0.008 | N/A | N/A | N/A | N/A | N/A | 1) Crimp full length of socket. External skive length = 1.21 inch
FC212-20 | FT1307-200-M465 |  | 1.88 | 801 | Aeroquip | FC212 | 20 | Global Skive Crimp | FT1340_Group-(FT1340,FT1360) | Global Skive Crimp | 0.006 | See Notes |  | 0.008 | N/A | N/A | N/A | N/A | N/A | 1) Crimp full length of socket. External skive length = 1.21 inch
FC212-20 | FT1307-200-M465 |  | 1.88 | 259 | Aeroquip | FC212 | 20 | Global Skive Precrimp | ET1290 | Global Skive Precrimp | 0.006 | See Notes |  | 0.008 | N/A | N/A | N/A | N/A | N/A | 1) Crimp full length of socket. External skive length = 1.21 inch
FC212-20 | FT1307-200-M465 |  | 1.88 | N/A | Aeroquip | FC212 | 20 | Global Skive Precrimp | FT1204_Group-(FT1204,FT1209,FT1244,FT1307) | Global Skive Precrimp | 0.006 | See Notes |  | 0.008 | N/A | N/A | N/A | N/A | N/A | 1) Crimp full length of socket. External skive length = 1.21 inch
FC212-20 | FT1330-275-M465 |  | 1.88 | N/A | Aeroquip | FC212 | 20 | Global Skive Precrimp | FT1330_Group-(FT1330,FT1320) | Global Skive Precrimp | 0.006 | See Notes |  | 0.008 | N/A | N/A | N/A | N/A | N/A | 1) Crimp full length of socket. 2) Target Setting value is applicable for FT1330 machine only. External skive length = 1.21 inch
FC212-20 | FT1307-200-M465 |  | 1.88 | 801 | Aeroquip | FC212 | 20 | Global Skive Precrimp | FT1340_Group-(FT1340,FT1360) | Global Skive Precrimp | 0.006 | See Notes |  | 0.008 | N/A | N/A | N/A | N/A | N/A | 1) Crimp full length of socket. External skive length = 1.21 inch
FC212-20 | FT1380-275-M465 |  | 1.88 | N/A | Aeroquip | FC212 | 20 | Global Skive Precrimp | FT1370_Group-(FT1370,FT1380P) | Global Skive Precrimp | 0.006 | See Notes |  | 0.008 | N/A | N/A | N/A | N/A | N/A | 1) Crimp full length of socket. External skive length = 1.21 inch
FC212-20 | FT1382-200-M465 |  | 1.88 | N/A | Aeroquip | FC212 | 20 | Global Skive Precrimp | FT1370_Group-(FT1370,FT1380P) | Global Skive Precrimp | 0.006 | See Notes |  | 0.008 | N/A | N/A | N/A | N/A | N/A | 1) Crimp full length of socket. External skive length = 1.21 inch
FC212-20 | FT1382-275-M465 |  | 1.88 | N/A | Aeroquip | FC212 | 20 | Global Skive Precrimp | FT1370_Group-(FT1370,FT1380P) | Global Skive Precrimp | 0.006 | See Notes |  | 0.008 | N/A | N/A | N/A | N/A | N/A | 1) Crimp full length of socket. External skive length = 1.21 inch
FC212-20 | FT1380-200-86 |  | 1.815 | 355 | Aeroquip | FC212 | 20 | Barrel Field Crimp | FT1380_Group-(FT1380,ET4020,ET1280) | Barrel Field Crimp | 0.007 | 0.75 | ±.030 | 0.012 | N/A | N/A | N/A | N/A | N/A
FC212-20 | FT1380-275-86 |  | 1.815 | 355 | Aeroquip | FC212 | 20 | Barrel Field Crimp | FT1380_Group-(FT1380,ET4020,ET1280) | Barrel Field Crimp | 0.007 | 0.75 | ±.030 | 0.012 | N/A | N/A | N/A | N/A | N/A
FC212-20 | FT1307-200-86 |  | 1.815 | 468 | Aeroquip | FC212 | 20 | Barrel Field Crimp | FT1390_Group-(FT1390,ET4040) | Barrel Field Crimp | 0.007 | 0.75 | ±.030 | 0.012 | N/A | N/A | N/A | N/A | N/A
FC212-20 | FT1307-200-88 |  | 1.815 | 320 | Aeroquip | FC212 | 20 | Barrel Field Crimp | FT1390_Group-(FT1390,ET4040) | Barrel Field Crimp | 0.007 | 0.75 | ±.030 | 0.012 | N/A | N/A | N/A | N/A | N/A
FC212-20 | FT1307-200-M465 |  | 1.88 | 259 | Aeroquip | FC212 | 20 | Global Skive Crimp | FT1390_Group-(FT1390,ET4040) | Global Skive Crimp | 0.006 | See Notes |  | 0.008 | N/A | N/A | N/A | N/A | N/A | 1) Crimp full length of socket. External skive length = 1.21 inch
FC212-20 | FT1380-275-M465 |  | 1.88 | 94 | Aeroquip | FC212 | 20 | Global Skive Precrimp | FT1380_Group-(FT1380,ET4020,ET1280) | Global Skive Precrimp | 0.006 | See Notes |  | 0.008 | N/A | N/A | N/A | N/A | N/A | 1) Crimp full length of socket. External skive length = 1.21 inch
FC212-20 | FT1382-200-M465 |  | 1.88 | 94 | Aeroquip | FC212 | 20 | Global Skive Precrimp | FT1380_Group-(FT1380,ET4020,ET1280) | Global Skive Precrimp | 0.006 | See Notes |  | 0.008 | N/A | N/A | N/A | N/A | N/A | 1) Crimp full length of socket. External skive length = 1.21 inch
FC212-20 | FT1382-275-M465 |  | 1.88 | 94 | Aeroquip | FC212 | 20 | Global Skive Precrimp | FT1380_Group-(FT1380,ET4020,ET1280) | Global Skive Precrimp | 0.006 | See Notes |  | 0.008 | N/A | N/A | N/A | N/A | N/A | 1) Crimp full length of socket. External skive length = 1.21 inch
FC212-20 | FT1307-200-M465 |  | 1.88 | 259 | Aeroquip | FC212 | 20 | Global Skive Precrimp | FT1390_Group-(FT1390,ET4040) | Global Skive Precrimp | 0.006 | See Notes |  | 0.008 | N/A | N/A | N/A | N/A | N/A | 1) Crimp full length of socket. External skive length = 1.21 inch
FC212-20 | ET5040DC-M465S |  | 1.88 | N/A | Aeroquip | FC212 | 20 | Global Skive Crimp | ET5070_Group-(ET5040,ET5050,ET5070) | Global Skive Crimp | 0.006 | See Notes |  | 0.008 | N/A | N/A | N/A | N/A | N/A | 1) Crimp full length of socket. External skive length = 1.21 inch
FC212-20 | ET5040DC-M465S |  | 1.88 | N/A | Aeroquip | FC212 | 20 | Global Skive Precrimp | ET5070_Group-(ET5040,ET5050,ET5070) | Global Skive Precrimp | 0.006 | See Notes |  | 0.008 | N/A | N/A | N/A | N/A | N/A | 1) Crimp full length of socket. External skive length = 1.21 inch
FC212-20 | FT1307-200-M465 |  | 1.96 | 339 | Aeroquip | FC212 | 20 | 1A/Z Series | ET1290 | 1A/Z Series | 0.006 | See Notes |  | 0.008 | N/A | N/A | N/A | N/A | N/A | 1) Finished crimp ends at the scribe mark ±0.75mm (±.030 in).
FC212-20 | ET5040DC-M465S |  | 1.96 | N/A | Aeroquip | FC212 | 20 | 1A/Z Series | ET5070_Group-(ET5040,ET5050,ET5070) | 1A/Z Series | 0.006 | See Notes |  | 0.008 | N/A | N/A | N/A | N/A | N/A | 1) Finished crimp ends at the scribe mark ±0.75mm (±.030 in).
FC212-20 | FT1307-200-M465 |  | 1.96 | N/A | Aeroquip | FC212 | 20 | 1A/Z Series | FT1204_Group-(FT1204,FT1209,FT1244,FT1307) | 1A/Z Series | 0.006 | See Notes |  | 0.008 | N/A | N/A | N/A | N/A | N/A | 1) Finished crimp ends at the scribe mark ±0.75mm (±.030 in).
FC212-20 | FT1330-275-M465 |  | 1.96 | N/A | Aeroquip | FC212 | 20 | 1A/Z Series | FT1330_Group-(FT1330,FT1320) | 1A/Z Series | 0.006 | See Notes |  | 0.008 | N/A | N/A | N/A | N/A | N/A | 1) Finished crimp ends at the scribe mark ±0.75mm (±.030 in). 2) Target Setting value is applicable for FT1330 machine only.
FC212-20 | FT1307-200-M465 |  | 1.96 | 638 | Aeroquip | FC212 | 20 | 1A/Z Series | FT1340_Group-(FT1340,FT1360) | 1A/Z Series | 0.006 | See Notes |  | 0.008 | N/A | N/A | N/A | N/A | N/A | 1) Finished crimp ends at the scribe mark ±0.75mm (±.030 in).
FC212-20 | FT1380-275-M465 |  | 1.96 | N/A | Aeroquip | FC212 | 20 | 1A/Z Series | FT1370_Group-(FT1370,FT1380P) | 1A/Z Series | 0.006 | See Notes |  | 0.008 | N/A | N/A | N/A | N/A | N/A | 1) Finished crimp ends at the scribe mark ±0.75mm (±.030 in).
FC212-20 | FT1382-200-M465 |  | 1.96 | N/A | Aeroquip | FC212 | 20 | 1A/Z Series | FT1370_Group-(FT1370,FT1380P) | 1A/Z Series | 0.006 | See Notes |  | 0.008 | N/A | N/A | N/A | N/A | N/A | 1) Finished crimp ends at the scribe mark ±0.75mm (±.030 in).
FC212-20 | FT1382-275-M465 |  | 1.96 | N/A | Aeroquip | FC212 | 20 | 1A/Z Series | FT1370_Group-(FT1370,FT1380P) | 1A/Z Series | 0.006 | See Notes |  | 0.008 | N/A | N/A | N/A | N/A | N/A | 1) Finished crimp ends at the scribe mark ±0.75mm (±.030 in).
FC212-20 | FT1380-275-M465 |  | 1.96 | 174 | Aeroquip | FC212 | 20 | 1A/Z Series | FT1380_Group-(FT1380,ET4020,ET1280) | 1A/Z Series | 0.006 | See Notes |  | 0.008 | N/A | N/A | N/A | N/A | N/A | 1) Finished crimp ends at the scribe mark ±0.75mm (±.030 in).
FC212-20 | FT1382-200-M465 |  | 1.96 | 174 | Aeroquip | FC212 | 20 | 1A/Z Series | FT1380_Group-(FT1380,ET4020,ET1280) | 1A/Z Series | 0.006 | See Notes |  | 0.008 | N/A | N/A | N/A | N/A | N/A | 1) Finished crimp ends at the scribe mark ±0.75mm (±.030 in).
FC212-20 | FT1382-275-M465 |  | 1.96 | 174 | Aeroquip | FC212 | 20 | 1A/Z Series | FT1380_Group-(FT1380,ET4020,ET1280) | 1A/Z Series | 0.006 | See Notes |  | 0.008 | N/A | N/A | N/A | N/A | N/A | 1) Finished crimp ends at the scribe mark ±0.75mm (±.030 in).
FC212-20 | FT1307-200-M465 |  | 1.96 | 339 | Aeroquip | FC212 | 20 | 1A/Z Series | FT1390_Group-(FT1390,ET4040) | 1A/Z Series | 0.006 | See Notes |  | 0.008 | N/A | N/A | N/A | N/A | N/A | 1) Finished crimp ends at the scribe mark ±0.75mm (±.030 in).
FC212-24 | FT1209-200-16 |  | 2.373 | 170 | Aeroquip | FC212 | 24 | Flat Field Crimp | ET1290 | Flat Field Crimp | 0.007 | 1.82 | ±.015 | 0.012 | N/A | N/A | N/A | N/A | N/A
FC212-24 | FT1209-200-16 |  | 2.373 | N/A | Aeroquip | FC212 | 24 | Flat Field Crimp | FT1204_Group-(FT1204,FT1209,FT1244,FT1307) | Flat Field Crimp | 0.007 | 1.82 | ±.015 | 0.012 | N/A | N/A | N/A | N/A | N/A
FC212-24 | FT1209-200-16 |  | 2.373 | 981 | Aeroquip | FC212 | 24 | Flat Field Crimp | FT1340_Group-(FT1340,FT1360) | Flat Field Crimp | 0.007 | 1.82 | ±.015 | 0.012 | N/A | N/A | N/A | N/A | N/A
FC212-24 | FT1307-200-M520 |  | 2.18 | 343 | Aeroquip | FC212 | 24 | Global Skive Crimp | ET1290 | Global Skive Crimp | 0.006 | See Notes |  | 0.008 | N/A | N/A | N/A | N/A | N/A | 1) Crimp full length of socket. 2) External skive length = 1.30 inch
FC212-24 | FT1307-200-M550 |  | 2.18 | 225 | Aeroquip | FC212 | 24 | Global Skive Crimp | ET1290 | Global Skive Crimp | 0.006 | See Notes |  | 0.008 | N/A | N/A | N/A | N/A | N/A | 1) Crimp full length of socket. 2) External skive length = 1.30 inch
FC212-24 | FT1307-200-M550 |  | 2.18 | 290 | Aeroquip | FC212 | 24 | Global Skive Crimp | ET1290 | Global Skive Crimp | 0.006 | See Notes |  | 0.008 | N/A | N/A | N/A | N/A | N/A | 1) Crimp full length of socket. 2) External skive length = 1.30 inch
FC212-24 | FT1307-200-M520 |  | 2.18 | N/A | Aeroquip | FC212 | 24 | Global Skive Crimp | FT1204_Group-(FT1204,FT1209,FT1244,FT1307) | Global Skive Crimp | 0.006 | See Notes |  | 0.008 | N/A | N/A | N/A | N/A | N/A | 1) Crimp full length of socket. 2) External skive length = 1.30 inch
FC212-24 | FT1307-200-M550 |  | 2.18 | N/A | Aeroquip | FC212 | 24 | Global Skive Crimp | FT1204_Group-(FT1204,FT1209,FT1244,FT1307) | Global Skive Crimp | 0.006 | See Notes |  | 0.008 | N/A | N/A | N/A | N/A | N/A | 1) Crimp full length of socket. 2) External skive length = 1.30 inch
FC212-24 | FT1307-200-M520 |  | 2.18 | 630 | Aeroquip | FC212 | 24 | Global Skive Crimp | FT1340_Group-(FT1340,FT1360) | Global Skive Crimp | 0.006 | See Notes |  | 0.008 | N/A | N/A | N/A | N/A | N/A | 1) Crimp full length of socket. 2) External skive length = 1.30 inch
FC212-24 | FT1307-200-M550 |  | 2.18 | 738 | Aeroquip | FC212 | 24 | Global Skive Crimp | FT1340_Group-(FT1340,FT1360) | Global Skive Crimp | 0.006 | See Notes |  | 0.008 | N/A | N/A | N/A | N/A | N/A | 1) Crimp full length of socket. 2) External skive length = 1.30 inch
FC212-24 | FT1307-200-M550 |  | 2.18 | 870 | Aeroquip | FC212 | 24 | Global Skive Crimp | FT1340_Group-(FT1340,FT1360) | Global Skive Crimp | 0.006 | See Notes |  | 0.008 | N/A | N/A | N/A | N/A | N/A | 1) Crimp full length of socket. 2) External skive length = 1.30 inch
FC212-24 | FT1209-200-16 |  | 2.373 | 170 | Aeroquip | FC212 | 24 | Flat Field Crimp | FT1390_Group-(FT1390,ET4040) | Flat Field Crimp | 0.007 | 1.82 | ±.015 | 0.012 | N/A | N/A | N/A | N/A | N/A
FC212-24 | FT1307-200-M520 |  | 2.18 | 343 | Aeroquip | FC212 | 24 | Global Skive Crimp | FT1390_Group-(FT1390,ET4040) | Global Skive Crimp | 0.006 | See Notes |  | 0.008 | N/A | N/A | N/A | N/A | N/A | 1) Crimp full length of socket. 2) External skive length = 1.30 inch
FC212-24 | FT1307-200-M550 |  | 2.18 | 225 | Aeroquip | FC212 | 24 | Global Skive Crimp | FT1390_Group-(FT1390,ET4040) | Global Skive Crimp | 0.006 | See Notes |  | 0.008 | N/A | N/A | N/A | N/A | N/A | 1) Crimp full length of socket. 2) External skive length = 1.30 inch
FC212-24 | ET5040DC-M570S |  | 2.373 | N/A | Aeroquip | FC212 | 24 | Flat Field Crimp | ET5070_Group-(ET5040,ET5050,ET5070) | Flat Field Crimp | 0.007 | 1.82 | ±.015 | 0.012 | N/A | N/A | N/A | N/A | N/A
FC212-24 | ET5040DC-M520S |  | 2.18 | N/A | Aeroquip | FC212 | 24 | Global Skive Crimp | ET5070_Group-(ET5040,ET5050,ET5070) | Global Skive Crimp | 0.006 | See Notes |  | 0.008 | N/A | N/A | N/A | N/A | N/A | 1) Crimp full length of socket. External skive length = 1.29 inch
FC212-24 | ET5040DC-M550S |  | 2.18 | N/A | Aeroquip | FC212 | 24 | Global Skive Crimp | ET5070_Group-(ET5040,ET5050,ET5070) | Global Skive Crimp | 0.006 | See Notes |  | 0.008 | N/A | N/A | N/A | N/A | N/A | 1) Crimp full length of socket. External skive length = 1.29 inch
FC212-24 | FT1307-200-M550 |  | 2.27 | 315 | Aeroquip | FC212 | 24 | 1A/Z Series | ET1290 | 1A/Z Series | 0.006 | See Notes |  | 0.008 | N/A | N/A | N/A | N/A | N/A | 1) Finished crimp ends at the scribe mark ±0.75mm (±.030 in).
FC212-24 | FT1307-200-M550 |  | 2.27 | 380 | Aeroquip | FC212 | 24 | 1A/Z Series | ET1290 | 1A/Z Series | 0.006 | See Notes |  | 0.008 | N/A | N/A | N/A | N/A | N/A | 1) Finished crimp ends at the scribe mark ±0.75mm (±.030 in).
FC212-24 | ET5040DC-M550S |  | 2.27 | N/A | Aeroquip | FC212 | 24 | 1A/Z Series | ET5070_Group-(ET5040,ET5050,ET5070) | 1A/Z Series | 0.006 | See Notes |  | 0.008 | N/A | N/A | N/A | N/A | N/A | 1) Finished crimp ends at the scribe mark ±0.75mm (±.030 in).
FC212-24 | FT1307-200-M550 |  | 2.27 | N/A | Aeroquip | FC212 | 24 | 1A/Z Series | FT1204_Group-(FT1204,FT1209,FT1244,FT1307) | 1A/Z Series | 0.006 | See Notes |  | 0.008 | N/A | N/A | N/A | N/A | N/A | 1) Finished crimp ends at the scribe mark ±0.75mm (±.030 in).
FC212-24 | FT1307-200-M550 |  | 2.27 | 555 | Aeroquip | FC212 | 24 | 1A/Z Series | FT1340_Group-(FT1340,FT1360) | 1A/Z Series | 0.006 | See Notes |  | 0.008 | N/A | N/A | N/A | N/A | N/A | 1) Finished crimp ends at the scribe mark ±0.75mm (±.030 in).
FC212-24 | FT1307-200-M550 |  | 2.27 | 687 | Aeroquip | FC212 | 24 | 1A/Z Series | FT1340_Group-(FT1340,FT1360) | 1A/Z Series | 0.006 | See Notes |  | 0.008 | N/A | N/A | N/A | N/A | N/A | 1) Finished crimp ends at the scribe mark ±0.75mm (±.030 in).
FC212-24 | FT1307-200-M550 |  | 2.27 | 315 | Aeroquip | FC212 | 24 | 1A/Z Series | FT1390_Group-(FT1390,ET4040) | 1A/Z Series | 0.006 | See Notes |  | 0.008 | N/A | N/A | N/A | N/A | N/A | 1) Finished crimp ends at the scribe mark ±0.75mm (±.030 in).
FC212-32 | FT1209-200-17 |  | 2.912 | 409 | Aeroquip | FC212 | 32 | Flat Field Crimp | ET1290 | Flat Field Crimp | 0.007 | 2.31 | ±.015 | 0.012 | N/A | N/A | N/A | N/A | N/A
FC212-32 | FT1209-200-17 |  | 2.912 | N/A | Aeroquip | FC212 | 32 | Flat Field Crimp | FT1204_Group-(FT1204,FT1209,FT1244,FT1307) | Flat Field Crimp | 0.007 | 2.31 | ±.015 | 0.012 | N/A | N/A | N/A | N/A | N/A
FC212-32 | FT1209-200-17 |  | 2.912 | 496 | Aeroquip | FC212 | 32 | Flat Field Crimp | FT1340_Group-(FT1340,FT1360) | Flat Field Crimp | 0.007 | 2.31 | ±.015 | 0.012 | N/A | N/A | N/A | N/A | N/A
FC212-32 | FT1209-200-17 |  | 2.79 | 287 | Aeroquip | FC212 | 32 | Global Skive Crimp | ET1290 | Global Skive Crimp | 0.006 | See Notes |  | 0.008 | N/A | N/A | N/A | N/A | N/A | 1) Crimp full length of socket. 2) External skive length = 1.30 inch
FC212-32 | FT1307-200-M690 |  | 2.79 | 283 | Aeroquip | FC212 | 32 | Global Skive Crimp | ET1290 | Global Skive Crimp | 0.006 | See Notes |  | 0.008 | N/A | N/A | N/A | N/A | N/A | 1) Crimp full length of socket. 2) External skive length = 1.30 inch
FC212-32 | FT1209-200-17 |  | 2.79 | N/A | Aeroquip | FC212 | 32 | Global Skive Crimp | FT1204_Group-(FT1204,FT1209,FT1244,FT1307) | Global Skive Crimp | 0.006 | See Notes |  | 0.008 | N/A | N/A | N/A | N/A | N/A | 1) Crimp full length of socket. 2) External skive length = 1.30 inch
FC212-32 | FT1307-200-M690 |  | 2.79 | N/A | Aeroquip | FC212 | 32 | Global Skive Crimp | FT1204_Group-(FT1204,FT1209,FT1244,FT1307) | Global Skive Crimp | 0.006 | See Notes |  | 0.008 | N/A | N/A | N/A | N/A | N/A | 1) Crimp full length of socket. 2) External skive length = 1.30 inch
FC212-32 | FT1209-200-17 |  | 2.79 | 744 | Aeroquip | FC212 | 32 | Global Skive Crimp | FT1340_Group-(FT1340,FT1360) | Global Skive Crimp | 0.006 | See Notes |  | 0.008 | N/A | N/A | N/A | N/A | N/A | 1) Crimp full length of socket. 2) External skive length = 1.30 inch
FC212-32 | FT1307-200-M690 |  | 2.79 | 752 | Aeroquip | FC212 | 32 | Global Skive Crimp | FT1340_Group-(FT1340,FT1360) | Global Skive Crimp | 0.006 | See Notes |  | 0.008 | N/A | N/A | N/A | N/A | N/A | 1) Crimp full length of socket. 2) External skive length = 1.30 inch
FC212-32 | FT1209-200-17 |  | 2.912 | 409 | Aeroquip | FC212 | 32 | Flat Field Crimp | FT1390_Group-(FT1390,ET4040) | Flat Field Crimp | 0.007 | 2.31 | ±.015 | 0.012 | N/A | N/A | N/A | N/A | N/A
FC212-32 | FT1209-200-17 |  | 2.79 | 287 | Aeroquip | FC212 | 32 | Global Skive Crimp | FT1390_Group-(FT1390,ET4040) | Global Skive Crimp | 0.006 | See Notes |  | 0.008 | N/A | N/A | N/A | N/A | N/A | 1) Crimp full length of socket. 2) External skive length = 1.30 inch
FC212-32 | FT1307-200-M690 |  | 2.79 | 283 | Aeroquip | FC212 | 32 | Global Skive Crimp | FT1390_Group-(FT1390,ET4040) | Global Skive Crimp | 0.006 | See Notes |  | 0.008 | N/A | N/A | N/A | N/A | N/A | 1) Crimp full length of socket. 2) External skive length = 1.30 inch
FC212-32 | ET5040DC-M690S |  | 2.79 | N/A | Aeroquip | FC212 | 32 | Global Skive Crimp | ET5070_Group-(ET5040,ET5050,ET5070) | Global Skive Crimp | 0.006 | See Notes |  | 0.008 | N/A | N/A | N/A | N/A | N/A | 1) Crimp full length of socket. External skive length = 1.3 inch
FC212-32 | FT1209-200-17 |  | 2.79 | 287 | Aeroquip | FC212 | 32 | 1A/Z Series | ET1290 | 1A/Z Series | 0.006 | See Notes |  | 0.008 | N/A | N/A | N/A | N/A | N/A | 1) Finished crimp ends at the scribe mark ±0.75mm (±.030 in).
FC212-32 | FT1307-200-M690 |  | 2.79 | 283 | Aeroquip | FC212 | 32 | 1A/Z Series | ET1290 | 1A/Z Series | 0.006 | See Notes |  | 0.008 | N/A | N/A | N/A | N/A | N/A | 1) Finished crimp ends at the scribe mark ±0.75mm (±.030 in).
FC212-32 | ET5040DC-M690S |  | 2.79 | N/A | Aeroquip | FC212 | 32 | 1A/Z Series | ET5070_Group-(ET5040,ET5050,ET5070) | 1A/Z Series | 0.006 | See Notes |  | 0.008 | N/A | N/A | N/A | N/A | N/A | 1) Finished crimp ends at the scribe mark ±0.75mm (±.030 in).
FC212-32 | FT1209-200-17 |  | 2.79 | N/A | Aeroquip | FC212 | 32 | 1A/Z Series | FT1204_Group-(FT1204,FT1209,FT1244,FT1307) | 1A/Z Series | 0.006 | See Notes |  | 0.008 | N/A | N/A | N/A | N/A | N/A | 1) Finished crimp ends at the scribe mark ±0.75mm (±.030 in).
FC212-32 | FT1307-200-M690 |  | 2.79 | N/A | Aeroquip | FC212 | 32 | 1A/Z Series | FT1204_Group-(FT1204,FT1209,FT1244,FT1307) | 1A/Z Series | 0.006 | See Notes |  | 0.008 | N/A | N/A | N/A | N/A | N/A | 1) Finished crimp ends at the scribe mark ±0.75mm (±.030 in).
FC212-32 | FT1209-200-17 |  | 2.79 | 744 | Aeroquip | FC212 | 32 | 1A/Z Series | FT1340_Group-(FT1340,FT1360) | 1A/Z Series | 0.006 | See Notes |  | 0.008 | N/A | N/A | N/A | N/A | N/A | 1) Finished crimp ends at the scribe mark ±0.75mm (±.030 in).
FC212-32 | FT1307-200-M690 |  | 2.79 | 752 | Aeroquip | FC212 | 32 | 1A/Z Series | FT1340_Group-(FT1340,FT1360) | 1A/Z Series | 0.006 | See Notes |  | 0.008 | N/A | N/A | N/A | N/A | N/A | 1) Finished crimp ends at the scribe mark ±0.75mm (±.030 in).
FC212-32 | FT1209-200-17 |  | 2.79 | 287 | Aeroquip | FC212 | 32 | 1A/Z Series | FT1390_Group-(FT1390,ET4040) | 1A/Z Series | 0.006 | See Notes |  | 0.008 | N/A | N/A | N/A | N/A | N/A | 1) Finished crimp ends at the scribe mark ±0.75mm (±.030 in).
FC212-32 | FT1307-200-M690 |  | 2.79 | 283 | Aeroquip | FC212 | 32 | 1A/Z Series | FT1390_Group-(FT1390,ET4040) | 1A/Z Series | 0.006 | See Notes |  | 0.008 | N/A | N/A | N/A | N/A | N/A | 1) Finished crimp ends at the scribe mark ±0.75mm (±.030 in).
FC234-05 | FT1380-275-R5-05 |  | 0.553 | 87 | Aeroquip | FC234 | 05 | 100R5 Crimp Fitting | ET1187 | 100R5 Crimp Fitting | 0.006 | 0.516 | ±.015 | 0.008 | N/A | N/A | N/A | N/A | N/A | 1) Positive stop fitting locator must be used to assemble hose assemblies.
FC234-05 | FT1307-200-R5-05 |  | 0.553 | 272 | Aeroquip | FC234 | 05 | 100R5 Crimp Fitting | ET1290 | 100R5 Crimp Fitting | 0.006 | 0.516 | ±.015 | 0.008 | N/A | N/A | N/A | N/A | N/A | 1) Positive stop fitting locator must be used to assemble hose assemblies.
FC234-05 | FT1307-200-R5-05 |  | 0.553 | N/A | Aeroquip | FC234 | 05 | 100R5 Crimp Fitting | FT1204_Group-(FT1204,FT1209,FT1244,FT1307) | 100R5 Crimp Fitting | 0.006 | 0.516 | ±.015 | 0.008 | N/A | N/A | N/A | N/A | N/A | 1) Positive stop fitting locator must be used to assemble hose assemblies.
FC234-05 | FT1330-275-R5-05 |  | 0.553 | N/A | Aeroquip | FC234 | 05 | 100R5 Crimp Fitting | FT1330_Group-(FT1330,FT1320) | 100R5 Crimp Fitting | 0.006 | 0.516 | ±.015 | 0.008 | N/A | N/A | N/A | N/A | N/A | 1) Positive stop fitting locator must be used to assemble hose assemblies. 2) Target Setting value is applicable for FT1330 machine only.
FC234-05 | FT1307-200-R5-05 |  | 0.553 | 774 | Aeroquip | FC234 | 05 | 100R5 Crimp Fitting | FT1340_Group-(FT1340,FT1360) | 100R5 Crimp Fitting | 0.006 | 0.516 | ±.015 | 0.008 | N/A | N/A | N/A | N/A | N/A | 1) Positive stop fitting locator must be used to assemble hose assemblies.
FC234-05 | FT1380-275-R5-05 |  | 0.553 | N/A | Aeroquip | FC234 | 05 | 100R5 Crimp Fitting | FT1370_Group-(FT1370,FT1380P) | 100R5 Crimp Fitting | 0.006 | 0.516 | ±.015 | 0.008 | N/A | N/A | N/A | N/A | N/A | 1) Positive stop fitting locator must be used to assemble hose assemblies.
FC234-05 | FT1380-275-R5-05 |  | 0.553 | 87 | Aeroquip | FC234 | 05 | 100R5 Crimp Fitting | FT1380_Group-(FT1380,ET4020,ET1280) | 100R5 Crimp Fitting | 0.006 | 0.516 | ±.015 | 0.008 | N/A | N/A | N/A | N/A | N/A | 1) Positive stop fitting locator must be used to assemble hose assemblies.
FC234-05 | FT1307-200-R5-05 |  | 0.553 | 272 | Aeroquip | FC234 | 05 | 100R5 Crimp Fitting | FT1390_Group-(FT1390,ET4040) | 100R5 Crimp Fitting | 0.006 | 0.516 | ±.015 | 0.008 | N/A | N/A | N/A | N/A | N/A | 1) Positive stop fitting locator must be used to assemble hose assemblies.
FC234-06 | FT1380-275-R5-06 |  | 0.671 | 151 | Aeroquip | FC234 | 06 | 100R5 Crimp Fitting | ET1187 | 100R5 Crimp Fitting | 0.006 | 0.516 | ±.015 | 0.008 | N/A | N/A | N/A | N/A | N/A | 1) Positive stop fitting locator must be used to assemble hose assemblies.
FC234-06 | FT1307-200-R5-06 |  | 0.671 | 336 | Aeroquip | FC234 | 06 | 100R5 Crimp Fitting | ET1290 | 100R5 Crimp Fitting | 0.006 | 0.516 | ±.015 | 0.008 | N/A | N/A | N/A | N/A | N/A | 1) Positive stop fitting locator must be used to assemble hose assemblies.
FC234-06 | FT1307-200-R5-06 |  | 0.671 | N/A | Aeroquip | FC234 | 06 | 100R5 Crimp Fitting | FT1204_Group-(FT1204,FT1209,FT1244,FT1307) | 100R5 Crimp Fitting | 0.006 | 0.516 | ±.015 | 0.008 | N/A | N/A | N/A | N/A | N/A | 1) Positive stop fitting locator must be used to assemble hose assemblies.
FC234-06 | FT1330-275-R5-06 |  | 0.671 | N/A | Aeroquip | FC234 | 06 | 100R5 Crimp Fitting | FT1330_Group-(FT1330,FT1320) | 100R5 Crimp Fitting | 0.006 | 0.516 | ±.015 | 0.008 | N/A | N/A | N/A | N/A | N/A | 1) Positive stop fitting locator must be used to assemble hose assemblies. 2) Target Setting value is applicable for FT1330 machine only.
FC234-06 | FT1307-200-R5-06 |  | 0.671 | 644 | Aeroquip | FC234 | 06 | 100R5 Crimp Fitting | FT1340_Group-(FT1340,FT1360) | 100R5 Crimp Fitting | 0.006 | 0.516 | ±.015 | 0.008 | N/A | N/A | N/A | N/A | N/A | 1) Positive stop fitting locator must be used to assemble hose assemblies.
FC234-06 | FT1380-275-R5-06 |  | 0.671 | N/A | Aeroquip | FC234 | 06 | 100R5 Crimp Fitting | FT1370_Group-(FT1370,FT1380P) | 100R5 Crimp Fitting | 0.006 | 0.516 | ±.015 | 0.008 | N/A | N/A | N/A | N/A | N/A | 1) Positive stop fitting locator must be used to assemble hose assemblies.
FC234-06 | FT1380-275-R5-06 |  | 0.671 | 151 | Aeroquip | FC234 | 06 | 100R5 Crimp Fitting | FT1380_Group-(FT1380,ET4020,ET1280) | 100R5 Crimp Fitting | 0.006 | 0.516 | ±.015 | 0.008 | N/A | N/A | N/A | N/A | N/A | 1) Positive stop fitting locator must be used to assemble hose assemblies.
FC234-06 | FT1307-200-R5-06 |  | 0.671 | 336 | Aeroquip | FC234 | 06 | 100R5 Crimp Fitting | FT1390_Group-(FT1390,ET4040) | 100R5 Crimp Fitting | 0.006 | 0.516 | ±.015 | 0.008 | N/A | N/A | N/A | N/A | N/A | 1) Positive stop fitting locator must be used to assemble hose assemblies.
FC234-06 | FT1380-200-M210 |  | 0.81 | 019 | Aeroquip | FC234 | 06 | 1A/Z Series | ET1187 | 1A/Z Series | 0.008 | See Notes |  | 0.008 | N/A | N/A | N/A | N/A | N/A | 1) Finished crimp ends at the scribe mark ±0.75mm (±.030 in).
FC234-06 | FT1330-275-M210 |  | 0.81 | 873 | Aeroquip | FC234 | 06 | 1A/Z Series | FT1330_Group-(FT1330,FT1320) | 1A/Z Series | 0.008 | See Notes |  | 0.008 | N/A | N/A | N/A | N/A | N/A | 1) Finished crimp ends at the scribe mark ±0.75mm (±.030 in).
FC234-06 | FT1380-200-M210 |  | 0.81 | N/A | Aeroquip | FC234 | 06 | 1A/Z Series | FT1370_Group-(FT1370,FT1380P) | 1A/Z Series | 0.008 | See Notes |  | 0.008 | N/A | N/A | N/A | N/A | N/A | 1) Finished crimp ends at the scribe mark ±0.75mm (±.030 in).
FC234-06 | FT1380-200-M210 |  | 0.81 | 019 | Aeroquip | FC234 | 06 | 1A/Z Series | FT1380_Group-(FT1380,ET4020,ET1280) | 1A/Z Series | 0.008 | See Notes |  | 0.008 | N/A | N/A | N/A | N/A | N/A | 1) Finished crimp ends at the scribe mark ±0.75mm (±.030 in).
FC234-08 | FT1380-275-R5-08 |  | 0.75 | 120 | Aeroquip | FC234 | 08 | 100R5 Crimp Fitting | ET1187 | 100R5 Crimp Fitting | 0.006 | 0.516 | ±.015 | 0.008 | N/A | N/A | N/A | N/A | N/A | 1) Positive stop fitting locator must be used to assemble hose assemblies.
FC234-08 | FT1307-200-R5-08 |  | 0.75 | 305 | Aeroquip | FC234 | 08 | 100R5 Crimp Fitting | ET1290 | 100R5 Crimp Fitting | 0.006 | 0.516 | ±.015 | 0.008 | N/A | N/A | N/A | N/A | N/A | 1) Positive stop fitting locator must be used to assemble hose assemblies.
FC234-08 | FT1307-200-R5-08 |  | 0.75 | N/A | Aeroquip | FC234 | 08 | 100R5 Crimp Fitting | FT1204_Group-(FT1204,FT1209,FT1244,FT1307) | 100R5 Crimp Fitting | 0.006 | 0.516 | ±.015 | 0.008 | N/A | N/A | N/A | N/A | N/A | 1) Positive stop fitting locator must be used to assemble hose assemblies.
FC234-08 | FT1330-275-R5-08 |  | 0.75 | N/A | Aeroquip | FC234 | 08 | 100R5 Crimp Fitting | FT1330_Group-(FT1330,FT1320) | 100R5 Crimp Fitting | 0.006 | 0.516 | ±.015 | 0.008 | N/A | N/A | N/A | N/A | N/A | 1) Positive stop fitting locator must be used to assemble hose assemblies. 2) Target Setting value is applicable for FT1330 machine only.
FC234-08 | FT1307-200-R5-08 |  | 0.75 | 707 | Aeroquip | FC234 | 08 | 100R5 Crimp Fitting | FT1340_Group-(FT1340,FT1360) | 100R5 Crimp Fitting | 0.006 | 0.516 | ±.015 | 0.008 | N/A | N/A | N/A | N/A | N/A | 1) Positive stop fitting locator must be used to assemble hose assemblies.
FC234-08 | FT1380-275-R5-08 |  | 0.75 | N/A | Aeroquip | FC234 | 08 | 100R5 Crimp Fitting | FT1370_Group-(FT1370,FT1380P) | 100R5 Crimp Fitting | 0.006 | 0.516 | ±.015 | 0.008 | N/A | N/A | N/A | N/A | N/A | 1) Positive stop fitting locator must be used to assemble hose assemblies.
FC234-08 | FT1380-275-R5-08 |  | 0.75 | 120 | Aeroquip | FC234 | 08 | 100R5 Crimp Fitting | FT1380_Group-(FT1380,ET4020,ET1280) | 100R5 Crimp Fitting | 0.006 | 0.516 | ±.015 | 0.008 | N/A | N/A | N/A | N/A | N/A | 1) Positive stop fitting locator must be used to assemble hose assemblies.
FC234-08 | FT1307-200-R5-08 |  | 0.75 | 305 | Aeroquip | FC234 | 08 | 100R5 Crimp Fitting | FT1390_Group-(FT1390,ET4040) | 100R5 Crimp Fitting | 0.006 | 0.516 | ±.015 | 0.008 | N/A | N/A | N/A | N/A | N/A | 1) Positive stop fitting locator must be used to assemble hose assemblies.
FC234-10 | FT1380-275-R5-10 |  | 0.919 | 189 | Aeroquip | FC234 | 10 | 100R5 Crimp Fitting | ET1187 | 100R5 Crimp Fitting | 0.006 | 0.516 | ±.015 | 0.008 | N/A | N/A | N/A | N/A | N/A | 1) Positive stop fitting locator must be used to assemble hose assemblies.
FC234-10 | FT1307-200-R5-10 |  | 0.919 | 374 | Aeroquip | FC234 | 10 | 100R5 Crimp Fitting | ET1290 | 100R5 Crimp Fitting | 0.006 | 0.516 | ±.015 | 0.008 | N/A | N/A | N/A | N/A | N/A | 1) Positive stop fitting locator must be used to assemble hose assemblies.
FC234-10 | FT1307-200-R5-10 |  | 0.919 | N/A | Aeroquip | FC234 | 10 | 100R5 Crimp Fitting | FT1204_Group-(FT1204,FT1209,FT1244,FT1307) | 100R5 Crimp Fitting | 0.006 | 0.516 | ±.015 | 0.008 | N/A | N/A | N/A | N/A | N/A | 1) Positive stop fitting locator must be used to assemble hose assemblies.
FC234-10 | FT1330-275-R5-10 |  | 0.919 | N/A | Aeroquip | FC234 | 10 | 100R5 Crimp Fitting | FT1330_Group-(FT1330,FT1320) | 100R5 Crimp Fitting | 0.006 | 0.516 | ±.015 | 0.008 | N/A | N/A | N/A | N/A | N/A | 1) Positive stop fitting locator must be used to assemble hose assemblies. 2) Target Setting value is applicable for FT1330 machine only.
FC234-10 | FT1307-200-R5-10 |  | 0.919 | 567 | Aeroquip | FC234 | 10 | 100R5 Crimp Fitting | FT1340_Group-(FT1340,FT1360) | 100R5 Crimp Fitting | 0.006 | 0.516 | ±.015 | 0.008 | N/A | N/A | N/A | N/A | N/A | 1) Positive stop fitting locator must be used to assemble hose assemblies.
FC234-10 | FT1380-275-R5-10 |  | 0.919 | N/A | Aeroquip | FC234 | 10 | 100R5 Crimp Fitting | FT1370_Group-(FT1370,FT1380P) | 100R5 Crimp Fitting | 0.006 | 0.516 | ±.015 | 0.008 | N/A | N/A | N/A | N/A | N/A | 1) Positive stop fitting locator must be used to assemble hose assemblies.
FC234-10 | FT1380-275-R5-10 |  | 0.919 | 189 | Aeroquip | FC234 | 10 | 100R5 Crimp Fitting | FT1380_Group-(FT1380,ET4020,ET1280) | 100R5 Crimp Fitting | 0.006 | 0.516 | ±.015 | 0.008 | N/A | N/A | N/A | N/A | N/A | 1) Positive stop fitting locator must be used to assemble hose assemblies.
FC234-10 | FT1307-200-R5-10 |  | 0.919 | 374 | Aeroquip | FC234 | 10 | 100R5 Crimp Fitting | FT1390_Group-(FT1390,ET4040) | 100R5 Crimp Fitting | 0.006 | 0.516 | ±.015 | 0.008 | N/A | N/A | N/A | N/A | N/A | 1) Positive stop fitting locator must be used to assemble hose assemblies.
FC234-10 | ET5040DC-R5-10 |  | 0.919 | N/A | Aeroquip | FC234 | 10 | 100R5 Crimp Fitting | ET5070_Group-(ET5040,ET5050,ET5070) | 100R5 Crimp Fitting | 0.006 | 0.516 | ±.015 | 0.008 | N/A | N/A | N/A | N/A | N/A | 1) Positive stop fitting locator must be used to assemble hose assemblies.
FC234-12 | FT1380-275-R5-12 |  | 1.034 | 174 | Aeroquip | FC234 | 12 | 100R5 Crimp Fitting | ET1187 | 100R5 Crimp Fitting | 0.006 | 0.528 | ±.015 | 0.008 | N/A | N/A | N/A | N/A | N/A | 1) Positive stop fitting locator must be used to assemble hose assemblies.
FC234-12 | FT1307-200-R5-12 |  | 1.034 | 359 | Aeroquip | FC234 | 12 | 100R5 Crimp Fitting | ET1290 | 100R5 Crimp Fitting | 0.006 | 0.528 | ±.015 | 0.008 | N/A | N/A | N/A | N/A | N/A | 1) Positive stop fitting locator must be used to assemble hose assemblies.
FC234-12 | FT1307-200-R5-12 |  | 1.034 | N/A | Aeroquip | FC234 | 12 | 100R5 Crimp Fitting | FT1204_Group-(FT1204,FT1209,FT1244,FT1307) | 100R5 Crimp Fitting | 0.006 | 0.528 | ±.015 | 0.008 | N/A | N/A | N/A | N/A | N/A | 1) Positive stop fitting locator must be used to assemble hose assemblies.
FC234-12 | FT1330-275-R5-12 |  | 1.034 | N/A | Aeroquip | FC234 | 12 | 100R5 Crimp Fitting | FT1330_Group-(FT1330,FT1320) | 100R5 Crimp Fitting | 0.006 | 0.528 | ±.015 | 0.008 | N/A | N/A | N/A | N/A | N/A | 1) Positive stop fitting locator must be used to assemble hose assemblies. 2) Target Setting value is applicable for FT1330 machine only.
FC234-12 | FT1307-200-R5-12 |  | 1.034 | 598 | Aeroquip | FC234 | 12 | 100R5 Crimp Fitting | FT1340_Group-(FT1340,FT1360) | 100R5 Crimp Fitting | 0.006 | 0.528 | ±.015 | 0.008 | N/A | N/A | N/A | N/A | N/A | 1) Positive stop fitting locator must be used to assemble hose assemblies.
FC234-12 | FT1380-275-R5-12 |  | 1.034 | N/A | Aeroquip | FC234 | 12 | 100R5 Crimp Fitting | FT1370_Group-(FT1370,FT1380P) | 100R5 Crimp Fitting | 0.006 | 0.528 | ±.015 | 0.008 | N/A | N/A | N/A | N/A | N/A | 1) Positive stop fitting locator must be used to assemble hose assemblies.
FC234-12 | FT1380-275-R5-12 |  | 1.034 | 174 | Aeroquip | FC234 | 12 | 100R5 Crimp Fitting | FT1380_Group-(FT1380,ET4020,ET1280) | 100R5 Crimp Fitting | 0.006 | 0.528 | ±.015 | 0.008 | N/A | N/A | N/A | N/A | N/A | 1) Positive stop fitting locator must be used to assemble hose assemblies.
FC234-12 | FT1307-200-R5-12 |  | 1.034 | 359 | Aeroquip | FC234 | 12 | 100R5 Crimp Fitting | FT1390_Group-(FT1390,ET4040) | 100R5 Crimp Fitting | 0.006 | 0.528 | ±.015 | 0.008 | N/A | N/A | N/A | N/A | N/A | 1) Positive stop fitting locator must be used to assemble hose assemblies.
FC234-12 | ET5040DC-R5-12 |  | 1.034 | N/A | Aeroquip | FC234 | 12 | 100R5 Crimp Fitting | ET5070_Group-(ET5040,ET5050,ET5070) | 100R5 Crimp Fitting | 0.006 | 0.528 | ±.015 | 0.008 | N/A | N/A | N/A | N/A | N/A | 1) Positive stop fitting locator must be used to assemble hose assemblies.
FC234-16 | FT1380-275-R5-16 |  | 1.203 | 93 | Aeroquip | FC234 | 16 | 100R5 Crimp Fitting | ET1187 | 100R5 Crimp Fitting | 0.006 | 0.661 | ±.015 | 0.008 | N/A | N/A | N/A | N/A | N/A | 1) Positive stop fitting locator must be used to assemble hose assemblies.
FC234-16 | FT1307-200-R5-16 |  | 1.203 | 278 | Aeroquip | FC234 | 16 | 100R5 Crimp Fitting | ET1290 | 100R5 Crimp Fitting | 0.006 | 0.661 | ±.015 | 0.008 | N/A | N/A | N/A | N/A | N/A | 1) Positive stop fitting locator must be used to assemble hose assemblies.
FC234-16 | FT1307-200-R5-16 |  | 1.203 | N/A | Aeroquip | FC234 | 16 | 100R5 Crimp Fitting | FT1204_Group-(FT1204,FT1209,FT1244,FT1307) | 100R5 Crimp Fitting | 0.006 | 0.661 | ±.015 | 0.008 | N/A | N/A | N/A | N/A | N/A | 1) Positive stop fitting locator must be used to assemble hose assemblies.
FC234-16 | FT1330-275-R5-16 |  | 1.203 | N/A | Aeroquip | FC234 | 16 | 100R5 Crimp Fitting | FT1330_Group-(FT1330,FT1320) | 100R5 Crimp Fitting | 0.006 | 0.661 | ±.015 | 0.008 | N/A | N/A | N/A | N/A | N/A | 1) Positive stop fitting locator must be used to assemble hose assemblies. 2) Target Setting value is applicable for FT1330 machine only.
FC234-16 | FT1307-200-R5-16 |  | 1.203 | 762 | Aeroquip | FC234 | 16 | 100R5 Crimp Fitting | FT1340_Group-(FT1340,FT1360) | 100R5 Crimp Fitting | 0.006 | 0.661 | ±.015 | 0.008 | N/A | N/A | N/A | N/A | N/A | 1) Positive stop fitting locator must be used to assemble hose assemblies.
FC234-16 | FT1380-275-R5-16 |  | 1.203 | N/A | Aeroquip | FC234 | 16 | 100R5 Crimp Fitting | FT1370_Group-(FT1370,FT1380P) | 100R5 Crimp Fitting | 0.006 | 0.661 | ±.015 | 0.008 | N/A | N/A | N/A | N/A | N/A | 1) Positive stop fitting locator must be used to assemble hose assemblies.
FC234-16 | FT1380-275-R5-16 |  | 1.203 | 93 | Aeroquip | FC234 | 16 | 100R5 Crimp Fitting | FT1380_Group-(FT1380,ET4020,ET1280) | 100R5 Crimp Fitting | 0.006 | 0.661 | ±.015 | 0.008 | N/A | N/A | N/A | N/A | N/A | 1) Positive stop fitting locator must be used to assemble hose assemblies.
FC234-16 | FT1307-200-R5-16 |  | 1.203 | 278 | Aeroquip | FC234 | 16 | 100R5 Crimp Fitting | FT1390_Group-(FT1390,ET4040) | 100R5 Crimp Fitting | 0.006 | 0.661 | ±.015 | 0.008 | N/A | N/A | N/A | N/A | N/A | 1) Positive stop fitting locator must be used to assemble hose assemblies.
FC234-16 | ET5040DC-R5-16 |  | 1.203 | N/A | Aeroquip | FC234 | 16 | 100R5 Crimp Fitting | ET5070_Group-(ET5040,ET5050,ET5070) | 100R5 Crimp Fitting | 0.006 | 0.661 | ±.015 | 0.008 | N/A | N/A | N/A | N/A | N/A | 1) Positive stop fitting locator must be used to assemble hose assemblies.
FC234-5 | ET5040DC-R5-05 |  | 0.553 | N/A | Aeroquip | FC234 | 05 | 100R5 Crimp Fitting | ET5070_Group-(ET5040,ET5050,ET5070) | 100R5 Crimp Fitting | 0.006 | 0.516 | ±.015 | 0.008 | N/A | N/A | N/A | N/A | N/A | 1) Positive stop fitting locator must be used to assemble hose assemblies.
FC234-6 | ET5040DC-R5-06 |  | 0.671 | N/A | Aeroquip | FC234 | 06 | 100R5 Crimp Fitting | ET5070_Group-(ET5040,ET5050,ET5070) | 100R5 Crimp Fitting | 0.006 | 0.516 | ±.015 | 0.008 | N/A | N/A | N/A | N/A | N/A | 1) Positive stop fitting locator must be used to assemble hose assemblies.
FC234-8 | ET5040DC-R5-08 |  | 0.75 | N/A | Aeroquip | FC234 | 08 | 100R5 Crimp Fitting | ET5070_Group-(ET5040,ET5050,ET5070) | 100R5 Crimp Fitting | 0.006 | 0.516 | ±.015 | 0.008 | N/A | N/A | N/A | N/A | N/A | 1) Positive stop fitting locator must be used to assemble hose assemblies.
FC247-04 | FT1380-200-M150 |  | 0.639 | 93 | Aeroquip | FC247 | 04 | 1A/Z Series | ET1187 | 1A/Z Series | 0.006 | See Notes |  | 0.008 | N/A | N/A | N/A | N/A | N/A | 1) Finished crimp ends at the scribe mark ±0.75mm (±.030 in).
FC247-04 | FT1380-275-M150 |  | 0.639 | 93 | Aeroquip | FC247 | 04 | 1A/Z Series | ET1187 | 1A/Z Series | 0.006 | See Notes |  | 0.008 | N/A | N/A | N/A | N/A | N/A | 1) Finished crimp ends at the scribe mark ±0.75mm (±.030 in).
FC247-04 | FT1307-200-M150 |  | 0.639 | 258 | Aeroquip | FC247 | 04 | 1A/Z Series | ET1290 | 1A/Z Series | 0.006 | See Notes |  | 0.008 | N/A | N/A | N/A | N/A | N/A | 1) Finished crimp ends at the scribe mark ±0.75mm (±.030 in).
FC247-04 | FT1307-200-M150 |  | 0.639 | 323 | Aeroquip | FC247 | 04 | 1A/Z Series | ET1290 | 1A/Z Series | 0.006 | See Notes |  | 0.008 | N/A | N/A | N/A | N/A | N/A | 1) Finished crimp ends at the scribe mark ±0.75mm (±.030 in).
FC247-04 | ET5040DC-M150S |  | 0.639 | N/A | Aeroquip | FC247 | 04 | 1A/Z Series | ET5070_Group-(ET5040,ET5050,ET5070) | 1A/Z Series | 0.006 | See Notes |  | 0.008 | N/A | N/A | N/A | N/A | N/A | 1) Finished crimp ends at the scribe mark ±0.75mm (±.030 in).
FC247-04 | FT1307-200-M150 |  | 0.639 | N/A | Aeroquip | FC247 | 04 | 1A/Z Series | FT1204_Group-(FT1204,FT1209,FT1244,FT1307) | 1A/Z Series | 0.006 | See Notes |  | 0.008 | N/A | N/A | N/A | N/A | N/A | 1) Finished crimp ends at the scribe mark ±0.75mm (±.030 in).
FC247-04 | FT1330-200-2 |  | 0.639 | N/A | Aeroquip | FC247 | 04 | 1A/Z Series | FT1330_Group-(FT1330,FT1320) | 1A/Z Series | 0.006 | See Notes |  | 0.008 | N/A | N/A | N/A | N/A | N/A | 1) Finished crimp ends at the scribe mark ±0.75mm (±.030 in). 2) Target Setting value is applicable for FT1330 machine only.
FC247-04 | FT1307-200-M150 |  | 0.639 | 671 | Aeroquip | FC247 | 04 | 1A/Z Series | FT1340_Group-(FT1340,FT1360) | 1A/Z Series | 0.006 | See Notes |  | 0.008 | N/A | N/A | N/A | N/A | N/A | 1) Finished crimp ends at the scribe mark ±0.75mm (±.030 in).
FC247-04 | FT1307-200-M150 |  | 0.639 | 803 | Aeroquip | FC247 | 04 | 1A/Z Series | FT1340_Group-(FT1340,FT1360) | 1A/Z Series | 0.006 | See Notes |  | 0.008 | N/A | N/A | N/A | N/A | N/A | 1) Finished crimp ends at the scribe mark ±0.75mm (±.030 in).
FC247-04 | FT1380-200-M150 |  | 0.639 | N/A | Aeroquip | FC247 | 04 | 1A/Z Series | FT1370_Group-(FT1370,FT1380P) | 1A/Z Series | 0.006 | See Notes |  | 0.008 | N/A | N/A | N/A | N/A | N/A | 1) Finished crimp ends at the scribe mark ±0.75mm (±.030 in).
FC247-04 | FT1380-275-M150 |  | 0.639 | N/A | Aeroquip | FC247 | 04 | 1A/Z Series | FT1370_Group-(FT1370,FT1380P) | 1A/Z Series | 0.006 | See Notes |  | 0.008 | N/A | N/A | N/A | N/A | N/A | 1) Finished crimp ends at the scribe mark ±0.75mm (±.030 in).
FC247-04 | FT1380-200-M150 |  | 0.639 | 93 | Aeroquip | FC247 | 04 | 1A/Z Series | FT1380_Group-(FT1380,ET4020,ET1280) | 1A/Z Series | 0.006 | See Notes |  | 0.008 | N/A | N/A | N/A | N/A | N/A | 1) Finished crimp ends at the scribe mark ±0.75mm (±.030 in).
FC247-04 | FT1380-275-M150 |  | 0.639 | 93 | Aeroquip | FC247 | 04 | 1A/Z Series | FT1380_Group-(FT1380,ET4020,ET1280) | 1A/Z Series | 0.006 | See Notes |  | 0.008 | N/A | N/A | N/A | N/A | N/A | 1) Finished crimp ends at the scribe mark ±0.75mm (±.030 in).
FC247-04 | FT1307-200-M150 |  | 0.639 | 258 | Aeroquip | FC247 | 04 | 1A/Z Series | FT1390_Group-(FT1390,ET4040) | 1A/Z Series | 0.006 | See Notes |  | 0.008 | N/A | N/A | N/A | N/A | N/A | 1) Finished crimp ends at the scribe mark ±0.75mm (±.030 in).
FC250H-04 | T-400-120C |  | 0.53 | N/A | Aeroquip | FC250H | 04 | FJ Series 100R5 Flat (FW1186 Socket) | ET1000 | Flat Crimp | 0.006 | See Notes |  | 0.008 | ET313SR-090D | Red/Blue | FSU | N/A | ET1000AR-001 | 1) For fittings with dimple mark on socket: Finished crimp ends at the dimple mark ±.75mm (±.030 in). 2) For fittings without dimple mark on socket: Finished crimp ends at Crimp position of 16.4+/-.75 (0.646+/-.030") from socket open end.
FC250H-04 | FT1380-275-M120 |  | 0.53 | 104 | Aeroquip | FC250H | 04 | FJ Series 100R5 Flat (FW1186 Socket) | ET1187 | Flat Crimp | 0.006 | See Notes |  | 0.008 | N/A | N/A | N/A | N/A | N/A | 1) For fittings with dimple mark on socket: Finished crimp ends at the dimple mark ±.75mm (±.030 in). 2) For fittings without dimple mark on socket: Finished crimp ends at Crimp position of 16.4+/-.75 (0.646+/-.030") from socket open end.
FC250H-04 | FT1380-275-M120 |  | 0.53 | 104 | Aeroquip | FC250H | 04 | FJ Series 100R5 Flat (FW1186 Socket) | FT1380_Group-(FT1380,ET4020,ET1280) | Flat Crimp | 0.006 | See Notes |  | 0.008 | N/A | N/A | N/A | N/A | N/A | 1) For fittings with dimple mark on socket: Finished crimp ends at the dimple mark ±.75mm (±.030 in). 2) For fittings without dimple mark on socket: Finished crimp ends at Crimp position of 16.4+/-.75 (0.646+/-.030") from socket open end.
FC250H-04 | FT1307-200-M120S |  | 0.53 | 268 | Aeroquip | FC250H | 04 | FJ Series 100R5 Flat (FW1186 Socket) | FT1390_Group-(FT1390,ET4040) | Flat Crimp | 0.006 | See Notes |  | 0.008 | N/A | N/A | N/A | N/A | N/A | 1) For fittings with dimple mark on socket: Finished crimp ends at the dimple mark ±.75mm (±.030 in). 2) For fittings without dimple mark on socket: Finished crimp ends at Crimp position of 16.4+/-.75 (0.646+/-.030") from socket open end.
FC250H-04 | T-400-120C |  | 0.53 | N/A | Aeroquip | FC250H | 04 | FJ Series 100R5 Flat (FW1186 Socket) | T-400 | Flat Crimp | 0.006 | See Notes |  | 0.008 | ET313SR-090D | Red/Blue | FSU | T-400-8 | None | 1) For fittings with dimple mark on socket: Finished crimp ends at the dimple mark ±.75mm (±.030 in). 2) For fittings without dimple mark on socket: Finished crimp ends at Crimp position of 16.4+/-.75 (0.646+/-.030") from socket open end.
FC250H-04 | T-400-120C |  | 0.53 | N/A | Aeroquip | FC250H | 04 | FJ Series 100R5 Flat (FW1186 Socket) | T-460_Group-(T-460,T-462,T-465) | Flat Crimp | 0.006 | See Notes |  | 0.008 | ET313SR-090D | Red/Blue | FSU | N/A | None | 1) For fittings with dimple mark on socket: Finished crimp ends at the dimple mark ±.75mm (±.030 in). 2) For fittings without dimple mark on socket: Finished crimp ends at Crimp position of 16.4+/-.75 (0.646+/-.030") from socket open end.
FC250H-04 | T-400-120C |  | 0.53 | N/A | Aeroquip | FC250H | 04 | FJ Series 100R5 Flat (FW1186 Socket) | ET4001_Group-(ET4000,ET4001) | Flat Crimp | 0.006 | See Notes |  | 0.008 | ET4000SR-M190D | Lt.Green | FSU | ET4000AR-001 | T-410-25 | 1) For fittings with dimple mark on socket: Finished crimp ends at the dimple mark ±.75mm (±.030 in). 2) For fittings without dimple mark on socket: Finished crimp ends at Crimp position of 16.4+/-.75 (0.646+/-.030") from socket open end.
FC250H-04 | T-400-120C |  | 0.53 | N/A | Aeroquip | FC250H | 04 | FJ Series 100R5 Flat (FW1186 Socket) | T-410_Group-(T-410,T-440,T-440-1) | Flat Crimp | 0.006 | See Notes |  | 0.008 | ET4000SR-M190D | Lt.Green | FSU | T-410-26 | T-410-25 | 1) For fittings with dimple mark on socket: Finished crimp ends at the dimple mark ±.75mm (±.030 in). 2) For fittings without dimple mark on socket: Finished crimp ends at Crimp position of 16.4+/-.75 (0.646+/-.030") from socket open end.
FC250H-04 | ET5040DC-M120S |  | 0.53 | N/A | Aeroquip | FC250H | 04 | FJ Series 100R5 Flat (FW1186 Socket) | ET5070_Group-(ET5040,ET5050,ET5070) | Flat Crimp | 0.006 | See Notes |  | 0.008 | N/A | N/A | N/A | N/A | N/A | 1) For fittings with dimple mark on socket: Finished crimp ends at the dimple mark ±.75mm (±.030 in). 2) For fittings without dimple mark on socket: Finished crimp ends at Crimp position of 16.4+/-.75 (0.646+/-.030") from socket open end.
FC250H-04 | T-400-120C |  | 0.53 | N/A | Aeroquip | FC250H | 04 | FJ Series 100R5 Flat (FW1186 Socket) | T-420_Group-(T-420,T-480,ET3000) | Flat Crimp | 0.006 | See Notes |  | 0.008 | ET313SR-090D | Red/Blue | FSU | ET425AR-14 | ET425AR-15 | 1) For fittings with dimple mark on socket: Finished crimp ends at the dimple mark ±.75mm (±.030 in). 2) For fittings without dimple mark on socket: Finished crimp ends at Crimp position of 16.4+/-.75 (0.646+/-.030") from socket open end.
FC250H-04 | T-400-120C |  | 0.53 | N/A | Aeroquip | FC250H | 04 | FJ Series 100R5 Flat (FW1186 Socket) | T-420_Group-(T-420,T-480,ET3000) | Flat Crimp | 0.006 | See Notes |  | 0.008 | ET313SR-090D | Red/Blue | FSU | T-420-26 | T-420-25 | 1) For fittings with dimple mark on socket: Finished crimp ends at the dimple mark ±.75mm (±.030 in). 2) For fittings without dimple mark on socket: Finished crimp ends at Crimp position of 16.4+/-.75 (0.646+/-.030") from socket open end.
FC250H-06 | ET400DC-M150S |  | 0.665 | N/A | Aeroquip | FC250H | 06 | FJ Series 100R5 Flat (FW1186 Socket) | ET1000 | Flat Crimp | 0.006 | See Notes |  | 0.008 | T-400-62 | Yellow | FSU | N/A | ET1000AR-001 | 1) For fittings with dimple mark on socket: Finished crimp ends at the dimple mark ±.75mm (±.030 in). 2) For fittings without dimple mark on socket: Finished crimp ends at Crimp position of 16.4+/-.75 (0.646+/-.030") from socket open end.
FC250H-06 | FT1380-200-M165 |  | 0.665 | 61 | Aeroquip | FC250H | 06 | FJ Series 100R5 Flat (FW1186 Socket) | ET1187 | Flat Crimp | 0.006 | See Notes |  | 0.008 | N/A | N/A | N/A | N/A | N/A | 1) For fittings with dimple mark on socket: Finished crimp ends at the dimple mark ±.75mm (±.030 in). 2) For fittings without dimple mark on socket: Finished crimp ends at Crimp position of 16.4+/-.75 (0.646+/-.030") from socket open end.
FC250H-06 | ET400DC-M150S |  | 0.665 | N/A | Aeroquip | FC250H | 06 | FJ Series 100R5 Flat (FW1186 Socket) | ET4001_Group-(ET4000,ET4001) | Flat Crimp | 0.006 | See Notes |  | 0.008 | T-410-41 | Yellow | FSU | ET4000AR-001 | T-410-25 | 1) For fittings with dimple mark on socket: Finished crimp ends at the dimple mark ±.75mm (±.030 in). 2) For fittings without dimple mark on socket: Finished crimp ends at Crimp position of 16.4+/-.75 (0.646+/-.030") from socket open end.
FC250H-06 | FT1380-200-M165 |  | 0.665 | 61 | Aeroquip | FC250H | 06 | FJ Series 100R5 Flat (FW1186 Socket) | FT1380_Group-(FT1380,ET4020,ET1280) | Flat Crimp | 0.006 | See Notes |  | 0.008 | N/A | N/A | N/A | N/A | N/A | 1) For fittings with dimple mark on socket: Finished crimp ends at the dimple mark ±.75mm (±.030 in). 2) For fittings without dimple mark on socket: Finished crimp ends at Crimp position of 16.4+/-.75 (0.646+/-.030") from socket open end.
FC250H-06 | FT1307-200-M150 |  | 0.665 | 284 | Aeroquip | FC250H | 06 | FJ Series 100R5 Flat (FW1186 Socket) | FT1390_Group-(FT1390,ET4040) | Flat Crimp | 0.006 | See Notes |  | 0.008 | N/A | N/A | N/A | N/A | N/A | 1) For fittings with dimple mark on socket: Finished crimp ends at the dimple mark ±.75mm (±.030 in). 2) For fittings without dimple mark on socket: Finished crimp ends at Crimp position of 16.4+/-.75 (0.646+/-.030") from socket open end.
FC250H-06 | ET400DC-M150S |  | 0.665 | N/A | Aeroquip | FC250H | 06 | FJ Series 100R5 Flat (FW1186 Socket) | T-400 | Flat Crimp | 0.006 | See Notes |  | 0.008 | T-400-62 | Yellow | FSU | T-400-8 | None | 1) For fittings with dimple mark on socket: Finished crimp ends at the dimple mark ±.75mm (±.030 in). 2) For fittings without dimple mark on socket: Finished crimp ends at Crimp position of 16.4+/-.75 (0.646+/-.030") from socket open end.
FC250H-06 | ET400DC-M150S |  | 0.665 | N/A | Aeroquip | FC250H | 06 | FJ Series 100R5 Flat (FW1186 Socket) | T-410_Group-(T-410,T-440,T-440-1) | Flat Crimp | 0.006 | See Notes |  | 0.008 | T-410-41 | Yellow | FSU | T-410-26 | T-410-25 | 1) For fittings with dimple mark on socket: Finished crimp ends at the dimple mark ±.75mm (±.030 in). 2) For fittings without dimple mark on socket: Finished crimp ends at Crimp position of 16.4+/-.75 (0.646+/-.030") from socket open end.
FC250H-06 | ET400DC-M150S |  | 0.665 | N/A | Aeroquip | FC250H | 06 | FJ Series 100R5 Flat (FW1186 Socket) | T-460_Group-(T-460,T-462,T-465) | Flat Crimp | 0.006 | See Notes |  | 0.008 | T-400-62 | Yellow | FSU | N/A | None | 1) For fittings with dimple mark on socket: Finished crimp ends at the dimple mark ±.75mm (±.030 in). 2) For fittings without dimple mark on socket: Finished crimp ends at Crimp position of 16.4+/-.75 (0.646+/-.030") from socket open end.
FC250H-06 | ET5040DC-M150S |  | 0.665 | N/A | Aeroquip | FC250H | 06 | FJ Series 100R5 Flat (FW1186 Socket) | ET5070_Group-(ET5040,ET5050,ET5070) | Flat Crimp | 0.006 | See Notes |  | 0.008 | N/A | N/A | N/A | N/A | N/A | 1) For fittings with dimple mark on socket: Finished crimp ends at the dimple mark ±.75mm (±.030 in). 2) For fittings without dimple mark on socket: Finished crimp ends at Crimp position of 16.4+/-.75 (0.646+/-.030") from socket open end.
FC250H-06 | FT1380-200-M150 |  | 0.665 | N/A | Aeroquip | FC250H | 06 | FJ Series 100R5 Flat (FW1186 Socket) | ET1187 | Flat Crimp | 0.006 | See Notes |  | 0.008 | N/A | N/A | N/A | N/A | N/A | 1) For fittings with dimple mark on socket: Finished crimp ends at the dimple mark ±.75mm (±.030 in). 2) For fittings without dimple mark on socket: Finished crimp ends at Crimp position of 16.4+/-.75 (0.646+/-.030") from socket open end.
FC250H-06 | FT1380-200-M150 |  | 0.665 | N/A | Aeroquip | FC250H | 06 | FJ Series 100R5 Flat (FW1186 Socket) | FT1380_Group-(FT1380,ET4020,ET1280) | Flat Crimp | 0.006 | See Notes |  | 0.008 | N/A | N/A | N/A | N/A | N/A | 1) For fittings with dimple mark on socket: Finished crimp ends at the dimple mark ±.75mm (±.030 in). 2) For fittings without dimple mark on socket: Finished crimp ends at Crimp position of 16.4+/-.75 (0.646+/-.030") from socket open end.
FC250H-06 | ET400DC-M150S |  | 0.665 | N/A | Aeroquip | FC250H | 06 | FJ Series 100R5 Flat (FW1186 Socket) | T-420_Group-(T-420,T-480,ET3000) | Flat Crimp | 0.006 | See Notes |  | 0.008 | T-400-62 | Yellow | FSU | ET425AR-14 | ET425AR-15 | 1) For fittings with dimple mark on socket: Finished crimp ends at the dimple mark ±.75mm (±.030 in). 2) For fittings without dimple mark on socket: Finished crimp ends at Crimp position of 16.4+/-.75 (0.646+/-.030") from socket open end.
FC250H-06 | ET400DC-M150S |  | 0.665 | N/A | Aeroquip | FC250H | 06 | FJ Series 100R5 Flat (FW1186 Socket) | T-420_Group-(T-420,T-480,ET3000) | Flat Crimp | 0.006 | See Notes |  | 0.008 | T-400-62 | Yellow | FSU | T-420-26 | T-420-25 | 1) For fittings with dimple mark on socket: Finished crimp ends at the dimple mark ±.75mm (±.030 in). 2) For fittings without dimple mark on socket: Finished crimp ends at Crimp position of 16.4+/-.75 (0.646+/-.030") from socket open end.
FC250H-08 | T-400-110C |  | 0.758 | N/A | Aeroquip | FC250H | 08 | FJ Series 100R5 Flat (FW1186 Socket) | ET1000 | Flat Crimp | 0.006 | See Notes |  | 0.008 | T-400-46R | Black/Tan | FSU | N/A | ET1000AR-001 | 1) For fittings with dimple mark on socket: Finished crimp ends at the dimple mark ±.75mm (±.030 in). 2) For fittings without dimple mark on socket: Finished crimp ends at Crimp position of 14.38+/-.75 (0.566+/-.030") from socket open end.
FC250H-08 | FT1380-200-M180 |  | 0.758 | 95 | Aeroquip | FC250H | 08 | FJ Series 100R5 Flat (FW1186 Socket) | ET1187 | Flat Crimp | 0.006 | See Notes |  | 0.008 | N/A | N/A | N/A | N/A | N/A | 1) For fittings with dimple mark on socket: Finished crimp ends at the dimple mark ±.75mm (±.030 in). 2) For fittings without dimple mark on socket: Finished crimp ends at Crimp position of 14.38+/-.75 (0.566+/-.030") from socket open end.
FC250H-08 | T-400-110C |  | 0.758 | N/A | Aeroquip | FC250H | 08 | FJ Series 100R5 Flat (FW1186 Socket) | ET4001_Group-(ET4000,ET4001) | Flat Crimp | 0.006 | See Notes |  | 0.008 | T-440-78R | Black/Tan | FSU | ET4000AR-001 | T-410-25 | 1) For fittings with dimple mark on socket: Finished crimp ends at the dimple mark ±.75mm (±.030 in). 2) For fittings without dimple mark on socket: Finished crimp ends at Crimp position of 14.38+/-.75 (0.566+/-.030") from socket open end.
FC250H-08 | FT1380-200-M180 |  | 0.758 | 95 | Aeroquip | FC250H | 08 | FJ Series 100R5 Flat (FW1186 Socket) | FT1380_Group-(FT1380,ET4020,ET1280) | Flat Crimp | 0.006 | See Notes |  | 0.008 | N/A | N/A | N/A | N/A | N/A | 1) For fittings with dimple mark on socket: Finished crimp ends at the dimple mark ±.75mm (±.030 in). 2) For fittings without dimple mark on socket: Finished crimp ends at Crimp position of 14.38+/-.75 (0.566+/-.030") from socket open end.
FC250H-08 | FT1307-200-M180 |  | 0.758 | 259 | Aeroquip | FC250H | 08 | FJ Series 100R5 Flat (FW1186 Socket) | FT1390_Group-(FT1390,ET4040) | Flat Crimp | 0.006 | See Notes |  | 0.008 | N/A | N/A | N/A | N/A | N/A | 1) For fittings with dimple mark on socket: Finished crimp ends at the dimple mark ±.75mm (±.030 in). 2) For fittings without dimple mark on socket: Finished crimp ends at Crimp position of 14.38+/-.75 (0.566+/-.030") from socket open end.
FC250H-08 | T-400-110C |  | 0.758 | N/A | Aeroquip | FC250H | 08 | FJ Series 100R5 Flat (FW1186 Socket) | T-400 | Flat Crimp | 0.006 | See Notes |  | 0.008 | T-400-46R | Black/Tan | FSU | T-400-8 | None | 1) For fittings with dimple mark on socket: Finished crimp ends at the dimple mark ±.75mm (±.030 in). 2) For fittings without dimple mark on socket: Finished crimp ends at Crimp position of 14.38+/-.75 (0.566+/-.030") from socket open end.
FC250H-08 | T-400-110C |  | 0.758 | N/A | Aeroquip | FC250H | 08 | FJ Series 100R5 Flat (FW1186 Socket) | T-410_Group-(T-410,T-440,T-440-1) | Flat Crimp | 0.006 | See Notes |  | 0.008 | T-440-78R | Black/Tan | FSU | T-410-26 | N/A | 1) For fittings with dimple mark on socket: Finished crimp ends at the dimple mark ±.75mm (±.030 in). 2) For fittings without dimple mark on socket: Finished crimp ends at Crimp position of 14.38+/-.75 (0.566+/-.030") from socket open end.
FC250H-08 | T-400-110C |  | 0.758 | N/A | Aeroquip | FC250H | 08 | FJ Series 100R5 Flat (FW1186 Socket) | T-460_Group-(T-460,T-462,T-465) | Flat Crimp | 0.006 | See Notes |  | 0.008 | T-400-46R | Black/Tan | FSU | N/A | None | 1) For fittings with dimple mark on socket: Finished crimp ends at the dimple mark ±.75mm (±.030 in). 2) For fittings without dimple mark on socket: Finished crimp ends at Crimp position of 14.38+/-.75 (0.566+/-.030") from socket open end.
FC250H-08 | ET5040DC-M180S |  | 0.758 | N/A | Aeroquip | FC250H | 08 | FJ Series 100R5 Flat (FW1186 Socket) | ET5070_Group-(ET5040,ET5050,ET5070) | Flat Crimp | 0.006 | See Notes |  | 0.008 | N/A | N/A | N/A | N/A | N/A | 1) For fittings with dimple mark on socket: Finished crimp ends at the dimple mark ±.75mm (±.030 in). 2) For fittings without dimple mark on socket: Finished crimp ends at Crimp position of 14.38+/-.75 (0.566+/-.030") from socket open end.
FC250H-08 | T-400-110C |  | 0.758 | N/A | Aeroquip | FC250H | 08 | FJ Series 100R5 Flat (FW1186 Socket) | T-420_Group-(T-420,T-480,ET3000) | Flat Crimp | 0.006 | See Notes |  | 0.008 | T-400-46R | Black/Tan | FSU | ET425AR-14 | ET425AR-15 | 1) For fittings with dimple mark on socket: Finished crimp ends at the dimple mark ±.75mm (±.030 in). 2) For fittings without dimple mark on socket: Finished crimp ends at Crimp position of 14.38+/-.75 (0.566+/-.030") from socket open end.
FC250H-08 | T-400-110C |  | 0.758 | N/A | Aeroquip | FC250H | 08 | FJ Series 100R5 Flat (FW1186 Socket) | T-420_Group-(T-420,T-480,ET3000) | Flat Crimp | 0.006 | See Notes |  | 0.008 | T-400-46R | Black/Tan | FSU | T-420-26 | T-420-25 | 1) For fittings with dimple mark on socket: Finished crimp ends at the dimple mark ±.75mm (±.030 in). 2) For fittings without dimple mark on socket: Finished crimp ends at Crimp position of 14.38+/-.75 (0.566+/-.030") from socket open end.
FC250H-10 | T-400-111C |  | 0.866 | N/A | Aeroquip | FC250H | 10 | FJ Series 100R5 Flat (FW1186 Socket) | ET1000 | Flat Crimp | 0.006 | See Notes |  | 0.008 | T-400-38 | Red | FSU | N/A | ET1000AR-001 | 1) For fittings with dimple mark on socket: Finished crimp ends at the dimple mark ±.75mm (±.030 in). 2) For fittings without dimple mark on socket: Finished crimp ends at Crimp position of 19.58+/-.75 (0.771+/-.030") from socket open end.
FC250H-10 | FT1380-200-M210 |  | 0.866 | 86 | Aeroquip | FC250H | 10 | FJ Series 100R5 Flat (FW1186 Socket) | ET1187 | Flat Crimp | 0.006 | See Notes |  | 0.008 | N/A | N/A | N/A | N/A | N/A | 1) For fittings with dimple mark on socket: Finished crimp ends at the dimple mark ±.75mm (±.030 in). 2) For fittings without dimple mark on socket: Finished crimp ends at Crimp position of 19.58+/-.75 (0.771+/-.030") from socket open end.
FC250H-10 | T-400-111C |  | 0.866 | N/A | Aeroquip | FC250H | 10 | FJ Series 100R5 Flat (FW1186 Socket) | ET4001_Group-(ET4000,ET4001) | Flat Crimp | 0.006 | See Notes |  | 0.008 | T-410-40 | Red | FSU | ET4000AR-001 | T-410-25 | 1) For fittings with dimple mark on socket: Finished crimp ends at the dimple mark ±.75mm (±.030 in). 2) For fittings without dimple mark on socket: Finished crimp ends at Crimp position of 19.58+/-.75 (0.771+/-.030") from socket open end.
FC250H-10 | FT1380-200-M210 |  | 0.866 | 86 | Aeroquip | FC250H | 10 | FJ Series 100R5 Flat (FW1186 Socket) | FT1380_Group-(FT1380,ET4020,ET1280) | Flat Crimp | 0.006 | See Notes |  | 0.008 | N/A | N/A | N/A | N/A | N/A | 1) For fittings with dimple mark on socket: Finished crimp ends at the dimple mark ±.75mm (±.030 in). 2) For fittings without dimple mark on socket: Finished crimp ends at Crimp position of 19.58+/-.75 (0.771+/-.030") from socket open end.
FC250H-10 | FT1307-200-M210 |  | 0.866 | 251 | Aeroquip | FC250H | 10 | FJ Series 100R5 Flat (FW1186 Socket) | FT1390_Group-(FT1390,ET4040) | Flat Crimp | 0.006 | See Notes |  | 0.008 | N/A | N/A | N/A | N/A | N/A | 1) For fittings with dimple mark on socket: Finished crimp ends at the dimple mark ±.75mm (±.030 in). 2) For fittings without dimple mark on socket: Finished crimp ends at Crimp position of 19.58+/-.75 (0.771+/-.030") from socket open end.
FC250H-10 | T-400-111C |  | 0.866 | N/A | Aeroquip | FC250H | 10 | FJ Series 100R5 Flat (FW1186 Socket) | T-400 | Flat Crimp | 0.006 | See Notes |  | 0.008 | T-400-38 | Red | FSU | T-400-8 | None | 1) For fittings with dimple mark on socket: Finished crimp ends at the dimple mark ±.75mm (±.030 in). 2) For fittings without dimple mark on socket: Finished crimp ends at Crimp position of 19.58+/-.75 (0.771+/-.030") from socket open end.
FC250H-10 | T-400-111C |  | 0.866 | N/A | Aeroquip | FC250H | 10 | FJ Series 100R5 Flat (FW1186 Socket) | T-410_Group-(T-410,T-440,T-440-1) | Flat Crimp | 0.006 | See Notes |  | 0.008 | T-410-40 | Red | FSU | T-410-26 | T-410-25 | 1) For fittings with dimple mark on socket: Finished crimp ends at the dimple mark ±.75mm (±.030 in). 2) For fittings without dimple mark on socket: Finished crimp ends at Crimp position of 19.58+/-.75 (0.771+/-.030") from socket open end.
FC250H-10 | T-400-111C |  | 0.866 | N/A | Aeroquip | FC250H | 10 | FJ Series 100R5 Flat (FW1186 Socket) | T-460_Group-(T-460,T-462,T-465) | Flat Crimp | 0.006 | See Notes |  | 0.008 | T-400-38 | Red | FSU | N/A | None | 1) For fittings with dimple mark on socket: Finished crimp ends at the dimple mark ±.75mm (±.030 in). 2) For fittings without dimple mark on socket: Finished crimp ends at Crimp position of 19.58+/-.75 (0.771+/-.030") from socket open end.
FC250H-10 | ET5040DC-M210S |  | 0.866 | N/A | Aeroquip | FC250H | 10 | FJ Series 100R5 Flat (FW1186 Socket) | ET5070_Group-(ET5040,ET5050,ET5070) | Flat Crimp | 0.006 | See Notes |  | 0.008 | N/A | N/A | N/A | N/A | N/A | 1) For fittings with dimple mark on socket: Finished crimp ends at the dimple mark ±.75mm (±.030 in). 2) For fittings without dimple mark on socket: Finished crimp ends at Crimp position of 19.58+/-.75 (0.771+/-.030") from socket open end.
FC250H-10 | T-400-111C |  | 0.866 | N/A | Aeroquip | FC250H | 10 | FJ Series 100R5 Flat (FW1186 Socket) | T-420_Group-(T-420,T-480,ET3000) | Flat Crimp | 0.006 | See Notes |  | 0.008 | T-400-38 | Red | FSU | ET425AR-14 | ET425AR-15 | 1) For fittings with dimple mark on socket: Finished crimp ends at the dimple mark ±.75mm (±.030 in). 2) For fittings without dimple mark on socket: Finished crimp ends at Crimp position of 19.58+/-.75 (0.771+/-.030") from socket open end.
FC250H-10 | T-400-111C |  | 0.866 | N/A | Aeroquip | FC250H | 10 | FJ Series 100R5 Flat (FW1186 Socket) | T-420_Group-(T-420,T-480,ET3000) | Flat Crimp | 0.006 | See Notes |  | 0.008 | T-400-38 | Red | FSU | T-420-26 | T-420-25 | 1) For fittings with dimple mark on socket: Finished crimp ends at the dimple mark ±.75mm (±.030 in). 2) For fittings without dimple mark on socket: Finished crimp ends at Crimp position of 19.58+/-.75 (0.771+/-.030") from socket open end.
FC250H-10 | ET1000DC-M215S |  | 0.866 | N/A | Aeroquip | FC250H | 10 | FJ Series 100R5 Flat (FW1186 Socket) | ET1000 | Flat Crimp | 0.006 | See Notes |  | 0.008 | ET313SR-060A | Yellow | FSU | N/A | ET1000AR-001 | 1) For fittings with dimple mark on socket: Finished crimp ends at the dimple mark ±.75mm (±.030 in). 2) For fittings without dimple mark on socket: Finished crimp ends at Crimp position of 19.58+/-.75 (0.771+/-.030") from socket open end.
FC250H-10 | ET1000DC-M215S |  | 0.866 | N/A | Aeroquip | FC250H | 10 | FJ Series 100R5 Flat (FW1186 Socket) | T-400 | Flat Crimp | 0.006 | See Notes |  | 0.008 | ET313SR-060A | Yellow | FSU | T-400-8 | None | 1) For fittings with dimple mark on socket: Finished crimp ends at the dimple mark ±.75mm (±.030 in). 2) For fittings without dimple mark on socket: Finished crimp ends at Crimp position of 19.58+/-.75 (0.771+/-.030") from socket open end.
FC250H-10 | ET1000DC-M215S |  | 0.866 | N/A | Aeroquip | FC250H | 10 | FJ Series 100R5 Flat (FW1186 Socket) | T-460_Group-(T-460,T-462,T-465) | Flat Crimp | 0.006 | See Notes |  | 0.008 | ET313SR-060A | Yellow | FSU | N/A | None | 1) For fittings with dimple mark on socket: Finished crimp ends at the dimple mark ±.75mm (±.030 in). 2) For fittings without dimple mark on socket: Finished crimp ends at Crimp position of 19.58+/-.75 (0.771+/-.030") from socket open end.
FC250H-10 | ET1000DC-M215S |  | 0.866 | N/A | Aeroquip | FC250H | 10 | FJ Series 100R5 Flat (FW1186 Socket) | T-420_Group-(T-420,T-480,ET3000) | Flat Crimp | 0.006 | See Notes |  | 0.008 | ET313SR-060A | Yellow | FSU | ET425AR-14 | ET425AR-15 | 1) For fittings with dimple mark on socket: Finished crimp ends at the dimple mark ±.75mm (±.030 in). 2) For fittings without dimple mark on socket: Finished crimp ends at Crimp position of 19.58+/-.75 (0.771+/-.030") from socket open end.
FC250H-10 | ET1000DC-M215S |  | 0.866 | N/A | Aeroquip | FC250H | 10 | FJ Series 100R5 Flat (FW1186 Socket) | T-420_Group-(T-420,T-480,ET3000) | Flat Crimp | 0.006 | See Notes |  | 0.008 | ET313SR-060A | Yellow | FSU | T-420-26 | T-420-25 | 1) For fittings with dimple mark on socket: Finished crimp ends at the dimple mark ±.75mm (±.030 in). 2) For fittings without dimple mark on socket: Finished crimp ends at Crimp position of 19.58+/-.75 (0.771+/-.030") from socket open end.
FC250H-12 | FT1380-200-M240 |  | 0.97 | 71 | Aeroquip | FC250H | 12 | FJ Series 100R5 Flat (FW1186 Socket) | ET1187 | Flat Crimp | 0.006 | See Notes |  | 0.008 | N/A | N/A | N/A | N/A | N/A | 1) For fittings with dimple mark on socket: Finished crimp ends at the dimple mark ±.75mm (±.030 in). 2) For fittings without dimple mark on socket: Finished crimp ends at Crimp position of 18.54+/-.75 (0.730+/-.030") from socket open end.
FC250H-12 | FT1380-200-M240 |  | 0.97 | 71 | Aeroquip | FC250H | 12 | FJ Series 100R5 Flat (FW1186 Socket) | FT1380_Group-(FT1380,ET4020,ET1280) | Flat Crimp | 0.006 | See Notes |  | 0.008 | N/A | N/A | N/A | N/A | N/A | 1) For fittings with dimple mark on socket: Finished crimp ends at the dimple mark ±.75mm (±.030 in). 2) For fittings without dimple mark on socket: Finished crimp ends at Crimp position of 18.54+/-.75 (0.730+/-.030") from socket open end.
FC250H-12 | FT1307-200-M240 |  | 0.97 | 235 | Aeroquip | FC250H | 12 | FJ Series 100R5 Flat (FW1186 Socket) | FT1390_Group-(FT1390,ET4040) | Flat Crimp | 0.006 | See Notes |  | 0.008 | N/A | N/A | N/A | N/A | N/A | 1) For fittings with dimple mark on socket: Finished crimp ends at the dimple mark ±.75mm (±.030 in). 2) For fittings without dimple mark on socket: Finished crimp ends at Crimp position of 18.54+/-.75 (0.730+/-.030") from socket open end.
FC250H-12 | ET1000DC-M250S |  | 0.97 | N/A | Aeroquip | FC250H | 12 | FJ Series 100R5 Flat (FW1186 Socket) | ET1000 | Flat Crimp | 0.006 | See Notes |  | 0.008 | ET313SR-270A | Turquoise | FSU | N/A | None | 1) For fittings with dimple mark on socket: Finished crimp ends at the dimple mark ±.75mm (±.030 in). 2) For fittings without dimple mark on socket: Finished crimp ends at Crimp position of 18.54+/-.75 (0.730+/-.030") from socket open end.
FC250H-12 | ET5040DC-M240S |  | 0.97 | N/A | Aeroquip | FC250H | 12 | FJ Series 100R5 Flat (FW1186 Socket) | ET5070_Group-(ET5040,ET5050,ET5070) | Flat Crimp | 0.006 | See Notes |  | 0.008 | N/A | N/A | N/A | N/A | N/A | 1) For fittings with dimple mark on socket: Finished crimp ends at the dimple mark ±.75mm (±.030 in). 2) For fittings without dimple mark on socket: Finished crimp ends at Crimp position of 18.54+/-.75 (0.730+/-.030") from socket open end.
FC250H-12 | ET1000DC-M250S |  | 0.97 | N/A | Aeroquip | FC250H | 12 | FJ Series 100R5 Flat (FW1186 Socket) | T-420_Group-(T-420,T-480,ET3000) | Flat Crimp | 0.006 | See Notes |  | 0.008 | ET313SR-270A | Turquoise | FSU | T-420-26 | None | 1) For fittings with dimple mark on socket: Finished crimp ends at the dimple mark ±.75mm (±.030 in). 2) For fittings without dimple mark on socket: Finished crimp ends at Crimp position of 18.54+/-.75 (0.730+/-.030") from socket open end.
FC250H-16 | FT1381-200-M280 |  | 1.246 | 190 | Aeroquip | FC250H | 16 | FJ Series 100R5 Flat (FW1186 Socket) | ET1187 | Flat Crimp | 0.006 | See Notes |  | 0.008 | N/A | N/A | N/A | N/A | N/A | 1) For fittings with dimple mark on socket: Finished crimp ends at the dimple mark ±.75mm (±.030 in). 2) For fittings without dimple mark on socket: Finished crimp ends at Crimp position of 19.43+/-.75 (0.765+/-.030") from socket open end.
FC250H-16 | FT1381-200-M280 |  | 1.246 | 190 | Aeroquip | FC250H | 16 | FJ Series 100R5 Flat (FW1186 Socket) | FT1380_Group-(FT1380,ET4020,ET1280) | Flat Crimp | 0.006 | See Notes |  | 0.008 | N/A | N/A | N/A | N/A | N/A | 1) For fittings with dimple mark on socket: Finished crimp ends at the dimple mark ±.75mm (±.030 in). 2) For fittings without dimple mark on socket: Finished crimp ends at Crimp position of 19.43+/-.75 (0.765+/-.030") from socket open end.
FC250H-16 | FT1307-200-M280 |  | 1.246 | 354 | Aeroquip | FC250H | 16 | FJ Series 100R5 Flat (FW1186 Socket) | FT1390_Group-(FT1390,ET4040) | Flat Crimp | 0.006 | See Notes |  | 0.008 | N/A | N/A | N/A | N/A | N/A | 1) For fittings with dimple mark on socket: Finished crimp ends at the dimple mark ±.75mm (±.030 in). 2) For fittings without dimple mark on socket: Finished crimp ends at Crimp position of 19.43+/-.75 (0.765+/-.030") from socket open end.
FC250H-16 | ET5040DC-M280S |  | 1.246 | N/A | Aeroquip | FC250H | 16 | FJ Series 100R5 Flat (FW1186 Socket) | ET5070_Group-(ET5040,ET5050,ET5070) | Flat Crimp | 0.006 | See Notes |  | 0.008 | N/A | N/A | N/A | N/A | N/A | 1) For fittings with dimple mark on socket: Finished crimp ends at the dimple mark ±.75mm (±.030 in). 2) For fittings without dimple mark on socket: Finished crimp ends at Crimp position of 19.43+/-.75 (0.765+/-.030") from socket open end.
FC250H-16 | T-420-9C |  | 1.246 | N/A | Aeroquip | FC250H | 16 | FJ Series 100R5 Flat (FW1186 Socket) | ET1000 | Flat Crimp | 0.006 | See Notes |  | 0.008 | ET425SR-015D | Brown/White | FSU | N/A | None | 1) For fittings with dimple mark on socket: Finished crimp ends at the dimple mark ±.75mm (±.030 in). 2) For fittings without dimple mark on socket: Finished crimp ends at Crimp position of 19.43+/-.75 (0.765+/-.030") from socket open end.
FC250H-16 | T-470-12C |  | 1.246 | N/A | Aeroquip | FC250H | 16 | FJ Series 100R5 Flat (FW1186 Socket) | ET4001_Group-(ET4000,ET4001) | Flat Crimp | 0.006 | See Notes |  | 0.008 | ET525SR-015D | Brown/White | FSU | ET4000AR-001 | None | 1) For fittings with dimple mark on socket: Finished crimp ends at the dimple mark ±.75mm (±.030 in). 2) For fittings without dimple mark on socket: Finished crimp ends at Crimp position of 19.43+/-.75 (0.765+/-.030") from socket open end.
FC250H-16 | T-470-12C |  | 1.246 | N/A | Aeroquip | FC250H | 16 | FJ Series 100R5 Flat (FW1186 Socket) | T-410_Group-(T-410,T-440,T-440-1) | Flat Crimp | 0.006 | See Notes |  | 0.008 | ET525SR-015D | Brown/White | FSU | T-410-26 | None | 1) For fittings with dimple mark on socket: Finished crimp ends at the dimple mark ±.75mm (±.030 in). 2) For fittings without dimple mark on socket: Finished crimp ends at Crimp position of 19.43+/-.75 (0.765+/-.030") from socket open end.
FC250H-16 | T-420-9C |  | 1.246 | N/A | Aeroquip | FC250H | 16 | FJ Series 100R5 Flat (FW1186 Socket) | T-420_Group-(T-420,T-480,ET3000) | Flat Crimp | 0.006 | See Notes |  | 0.008 | ET425SR-015D | Brown/White | FSU | T-420-26 | None | 1) For fittings with dimple mark on socket: Finished crimp ends at the dimple mark ±.75mm (±.030 in). 2) For fittings without dimple mark on socket: Finished crimp ends at Crimp position of 19.43+/-.75 (0.765+/-.030") from socket open end.
FC254-08 | FT1307-200-83 |  | 1.1 | 255 | Aeroquip | FC254 | 08 | Internal Skive Crimp | ET1290 | Internal Skive Crimp | 0.007 |  |  | 0.012 | N/A | N/A | N/A | N/A | N/A | 1) Crimp full length of socket. 2) External skive length = 1.34 inch and Internal skive length = 0.30 inch
FC254-08 | FT1307-200-M280 |  | 1.1 | 208 | Aeroquip | FC254 | 08 | Internal Skive Crimp | ET1290 | Internal Skive Crimp | 0.007 |  |  | 0.012 | N/A | N/A | N/A | N/A | N/A | 1) Crimp full length of socket. 2) External skive length = 1.34 inch and Internal skive length = 0.30 inch
FC254-08 | FT1307-200-83 |  | 1.1 | N/A | Aeroquip | FC254 | 08 | Internal Skive Crimp | FT1204_Group-(FT1204,FT1209,FT1244,FT1307) | Internal Skive Crimp | 0.007 |  |  | 0.012 | N/A | N/A | N/A | N/A | N/A | 1) Crimp full length of socket. 2) External skive length = 1.34 inch and Internal skive length = 0.30 inch
FC254-08 | FT1307-200-M280 |  | 1.1 | N/A | Aeroquip | FC254 | 08 | Internal Skive Crimp | FT1204_Group-(FT1204,FT1209,FT1244,FT1307) | Internal Skive Crimp | 0.007 |  |  | 0.012 | N/A | N/A | N/A | N/A | N/A | 1) Crimp full length of socket. 2) External skive length = 1.34 inch and Internal skive length = 0.30 inch
FC254-08 | FT1307-200-83 |  | 1.1 | 809 | Aeroquip | FC254 | 08 | Internal Skive Crimp | FT1340_Group-(FT1340,FT1360) | Internal Skive Crimp | 0.007 |  |  | 0.012 | N/A | N/A | N/A | N/A | N/A | 1) Crimp full length of socket. 2) External skive length = 1.34 inch and Internal skive length = 0.30 inch
FC254-08 | FT1307-200-M280 |  | 1.1 | 904 | Aeroquip | FC254 | 08 | Internal Skive Crimp | FT1340_Group-(FT1340,FT1360) | Internal Skive Crimp | 0.007 |  |  | 0.012 | N/A | N/A | N/A | N/A | N/A | 1) Crimp full length of socket. 2) External skive length = 1.34 inch and Internal skive length = 0.30 inch
FC254-08 | FT1307-200-83 |  | 1.1 | 255 | Aeroquip | FC254 | 08 | Internal Skive Crimp | FT1390_Group-(FT1390,ET4040) | Internal Skive Crimp | 0.007 |  |  | 0.012 | N/A | N/A | N/A | N/A | N/A | 1) Crimp full length of socket. 2) External skive length = 1.34 inch and Internal skive length = 0.30 inch
FC254-08 | FT1307-200-M280 |  | 1.1 | 208 | Aeroquip | FC254 | 08 | Internal Skive Crimp | FT1390_Group-(FT1390,ET4040) | Internal Skive Crimp | 0.007 |  |  | 0.012 | N/A | N/A | N/A | N/A | N/A | 1) Crimp full length of socket. 2) External skive length = 1.34 inch and Internal skive length = 0.30 inch
FC254-08 | ET5040DC-M280S |  | 1.1 | N/A | Aeroquip | FC254 | 08 | Internal Skive Crimp | ET5070_Group-(ET5040,ET5050,ET5070) | Internal Skive Crimp | 0.007 |  |  | 0.012 | N/A | N/A | N/A | N/A | N/A | 1) Crimp full length of socket. 2) External skive length = 1.34 inch and Internal skive length = 0.30 inch.
FC254-12 | FT1209-200-82 |  | 1.437 | 284 | Aeroquip | FC254 | 12 | Global Spiral TTC Crimp (1E) | ET1290 | Global Spiral TTC Crimp (1E) | 0.006 | See Notes |  | 0.012 | N/A | N/A | N/A | N/A | N/A | 1) To achieve full flat crimp locate back edge of socket approximately 3 mm (1/8") from back edge of crimp jaws as shown in Figure FIGC15. 2) Spacer rings - The Slot in the spacer ring must rest against the locator bracket.
FC254-12 | FT1209-200-82 |  | 1.437 | N/A | Aeroquip | FC254 | 12 | Global Spiral TTC Crimp (1E) | FT1204_Group-(FT1204,FT1209,FT1244,FT1307) | Global Spiral TTC Crimp (1E) | 0.006 | See Notes |  | 0.012 | N/A | N/A | N/A | N/A | N/A | 1) To achieve full flat crimp locate back edge of socket approximately 3 mm (1/8") from back edge of crimp jaws as shown in Figure FIGC15. 2) Spacer rings - The Slot in the spacer ring must rest against the locator bracket.
FC254-12 | FT1209-200-82 |  | 1.437 | 750 | Aeroquip | FC254 | 12 | Global Spiral TTC Crimp (1E) | FT1340_Group-(FT1340,FT1360) | Global Spiral TTC Crimp (1E) | 0.006 | See Notes |  | 0.012 | N/A | N/A | N/A | N/A | N/A | 1) To achieve full flat crimp locate back edge of socket approximately 3 mm (1/8") from back edge of crimp jaws as shown in Figure FIGC15. 2) Spacer rings - The Slot in the spacer ring must rest against the locator bracket.
FC254-12 | FT1209-200-82 |  | 1.4 | 247 | Aeroquip | FC254 | 12 | Internal Skive Crimp | ET1290 | Internal Skive Crimp | 0.007 |  |  | 0.012 | N/A | N/A | N/A | N/A | N/A | 1) Crimp full length of socket. 2) External skive length = 1.40 inch and Internal skive length = 0.44 inch
FC254-12 | FT1209-200-82 |  | 1.4 | N/A | Aeroquip | FC254 | 12 | Internal Skive Crimp | FT1204_Group-(FT1204,FT1209,FT1244,FT1307) | Internal Skive Crimp | 0.007 |  |  | 0.012 | N/A | N/A | N/A | N/A | N/A | 1) Crimp full length of socket. 2) External skive length = 1.40 inch and Internal skive length = 0.44 inch
FC254-12 | FT1209-200-82 |  | 1.4 | 825 | Aeroquip | FC254 | 12 | Internal Skive Crimp | FT1340_Group-(FT1340,FT1360) | Internal Skive Crimp | 0.007 |  |  | 0.012 | N/A | N/A | N/A | N/A | N/A | 1) Crimp full length of socket. 2) External skive length = 1.40 inch and Internal skive length = 0.44 inch
FC254-12 | FT1307-200-M320 |  | 1.355 | 305 | Aeroquip | FC254 | 12 | Precrimped Spiral Single Skive | ET1290 | Precrimped Spiral Single Skive | 0.007 | 1.46 | Min. | 0.012 | N/A | N/A | N/A | N/A | N/A | External skive length = 1.4 inch
FC254-12 | FT1307-200-M320 |  | 1.355 | N/A | Aeroquip | FC254 | 12 | Precrimped Spiral Single Skive | FT1204_Group-(FT1204,FT1209,FT1244,FT1307) | Precrimped Spiral Single Skive | 0.007 | 1.46 | Min. | 0.012 | N/A | N/A | N/A | N/A | N/A | External skive length = 1.4 inch
FC254-12 | FT1307-200-M320 |  | 1.355 | 707 | Aeroquip | FC254 | 12 | Precrimped Spiral Single Skive | FT1340_Group-(FT1340,FT1360) | Precrimped Spiral Single Skive | 0.007 | 1.46 | Min. | 0.012 | N/A | N/A | N/A | N/A | N/A | External skive length = 1.4 inch
FC254-12 | FT1209-200-82 |  | 1.437 | 284 | Aeroquip | FC254 | 12 | Global Spiral TTC Crimp (1E) | FT1390_Group-(FT1390,ET4040) | Global Spiral TTC Crimp (1E) | 0.006 | See Notes |  | 0.012 | N/A | N/A | N/A | N/A | N/A | 1) To achieve full flat crimp locate back edge of socket approximately 3 mm (1/8") from back edge of crimp jaws as shown in Figure FIGC15. 2) Spacer rings - The Slot in the spacer ring must rest against the locator bracket.
FC254-12 | FT1209-200-82 |  | 1.4 | 247 | Aeroquip | FC254 | 12 | Internal Skive Crimp | FT1390_Group-(FT1390,ET4040) | Internal Skive Crimp | 0.007 |  |  | 0.012 | N/A | N/A | N/A | N/A | N/A | 1) Crimp full length of socket. 2) External skive length = 1.40 inch and Internal skive length = 0.44 inch
FC254-12 | FT1307-200-M320 |  | 1.355 | 305 | Aeroquip | FC254 | 12 | Precrimped Spiral Single Skive | FT1390_Group-(FT1390,ET4040) | Precrimped Spiral Single Skive | 0.007 | 1.46 | Min. | 0.012 | N/A | N/A | N/A | N/A | N/A | External skive length = 1.4 inch
FC254-12 | ET1000DC-4S12 | X | 1.46 | N/A | Aeroquip | FC254 | 12 | 4S Fitting | ET1000 | TTC Crimp | 0.006 | See Notes |  | 0.008 | ET425SR-045D | Black/White | FSU | N/A | None | 1) Finished crimp ends at the scribe mark ±0.75mm (±.030 in).
FC254-12 | ET1000DC-M360S |  | 1.46 | N/A | Aeroquip | FC254 | 12 | 4S Fitting | ET1000 | TTC Crimp | 0.006 | See Notes |  | 0.008 | ET420SR-M255A | Black/Gray | FSU | N/A | None | 1) Finished crimp ends at the scribe mark ±0.75mm (±.030 in).
FC254-12 | FT1381-200-M370 |  | 1.46 | 48 | Aeroquip | FC254 | 12 | 4S Fitting | ET1187 | TTC Crimp | 0.006 | See Notes |  | 0.008 | N/A | N/A | N/A | N/A | N/A | 1) Finished crimp ends at the scribe mark ±0.75mm (±.030 in).
FC254-12 | FT1209-200-82 |  | 1.46 | 307 | Aeroquip | FC254 | 12 | 4S Fitting | ET1290 | TTC Crimp | 0.006 | See Notes |  | 0.008 | N/A | N/A | N/A | N/A | N/A | 1) Finished crimp ends at the scribe mark ±0.75mm (±.030 in).
FC254-12 | FT1307-200-M370 |  | 1.46 | 213 | Aeroquip | FC254 | 12 | 4S Fitting | ET1290 | TTC Crimp | 0.006 | See Notes |  | 0.008 | N/A | N/A | N/A | N/A | N/A | 1) Finished crimp ends at the scribe mark ±0.75mm (±.030 in).
FC254-12 | FT1209-200-82 |  | 1.46 | N/A | Aeroquip | FC254 | 12 | 4S Fitting | FT1204_Group-(FT1204,FT1209,FT1244,FT1307) | TTC Crimp | 0.006 | See Notes |  | 0.008 | N/A | N/A | N/A | N/A | N/A | 1) Finished crimp ends at the scribe mark ±0.75mm (±.030 in).
FC254-12 | FT1307-200-M370 |  | 1.46 | N/A | Aeroquip | FC254 | 12 | 4S Fitting | FT1204_Group-(FT1204,FT1209,FT1244,FT1307) | TTC Crimp | 0.006 | See Notes |  | 0.008 | N/A | N/A | N/A | N/A | N/A | 1) Finished crimp ends at the scribe mark ±0.75mm (±.030 in).
FC254-12 | FT1209-200-82 |  | 1.46 | 703 | Aeroquip | FC254 | 12 | 4S Fitting | FT1340_Group-(FT1340,FT1360) | TTC Crimp | 0.006 | See Notes |  | 0.008 | N/A | N/A | N/A | N/A | N/A | 1) Finished crimp ends at the scribe mark ±0.75mm (±.030 in).
FC254-12 | FT1307-200-M370 |  | 1.46 | 892 | Aeroquip | FC254 | 12 | 4S Fitting | FT1340_Group-(FT1340,FT1360) | TTC Crimp | 0.006 | See Notes |  | 0.008 | N/A | N/A | N/A | N/A | N/A | 1) Finished crimp ends at the scribe mark ±0.75mm (±.030 in).
FC254-12 | FT1380-200-M370 |  | 1.46 | 48 | Aeroquip | FC254 | 12 | 4S Fitting | FT1370_Group-(FT1370,FT1380P) | TTC Crimp | 0.006 | See Notes |  | 0.008 | N/A | N/A | N/A | N/A | N/A | 1) Finished crimp ends at the scribe mark ±0.75mm (±.030 in).
FC254-12 | FT1380-275-M370 |  | 1.46 | 48 | Aeroquip | FC254 | 12 | 4S Fitting | FT1370_Group-(FT1370,FT1380P) | TTC Crimp | 0.006 | See Notes |  | 0.008 | N/A | N/A | N/A | N/A | N/A | 1) Finished crimp ends at the scribe mark ±0.75mm (±.030 in).
FC254-12 | FT1381-200-M370 |  | 1.46 | 48 | Aeroquip | FC254 | 12 | 4S Fitting | FT1370_Group-(FT1370,FT1380P) | TTC Crimp | 0.006 | See Notes |  | 0.008 | N/A | N/A | N/A | N/A | N/A | 1) Finished crimp ends at the scribe mark ±0.75mm (±.030 in).
FC254-12 | FT1381-200-M370 |  | 1.46 | 48 | Aeroquip | FC254 | 12 | 4S Fitting | FT1380_Group-(FT1380,ET4020,ET1280) | TTC Crimp | 0.006 | See Notes |  | 0.008 | N/A | N/A | N/A | N/A | N/A | 1) Finished crimp ends at the scribe mark ±0.75mm (±.030 in).
FC254-12 | FT1209-200-82 |  | 1.46 | 307 | Aeroquip | FC254 | 12 | 4S Fitting | FT1390_Group-(FT1390,ET4040) | TTC Crimp | 0.006 | See Notes |  | 0.008 | N/A | N/A | N/A | N/A | N/A | 1) Finished crimp ends at the scribe mark ±0.75mm (±.030 in).
FC254-12 | FT1307-200-M370 |  | 1.46 | 213 | Aeroquip | FC254 | 12 | 4S Fitting | FT1390_Group-(FT1390,ET4040) | TTC Crimp | 0.006 | See Notes |  | 0.008 | N/A | N/A | N/A | N/A | N/A | 1) Finished crimp ends at the scribe mark ±0.75mm (±.030 in).
FC254-12 | FT1380-200-M370 |  | 1.46 | 48 | Aeroquip | FC254 | 12 | 4S Fitting | ET1187 | TTC Crimp | 0.006 | See Notes |  | 0.008 | N/A | N/A | N/A | N/A | N/A | 1) Finished crimp ends at the scribe mark ±0.75mm (±.030 in).
FC254-12 | FT1380-275-M370 |  | 1.46 | 48 | Aeroquip | FC254 | 12 | 4S Fitting | ET1187 | TTC Crimp | 0.006 | See Notes |  | 0.008 | N/A | N/A | N/A | N/A | N/A | 1) Finished crimp ends at the scribe mark ±0.75mm (±.030 in).
FC254-12 | FT1380-200-M370 |  | 1.46 | 48 | Aeroquip | FC254 | 12 | 4S Fitting | FT1380_Group-(FT1380,ET4020,ET1280) | TTC Crimp | 0.006 | See Notes |  | 0.008 | N/A | N/A | N/A | N/A | N/A | 1) Finished crimp ends at the scribe mark ±0.75mm (±.030 in).
FC254-12 | FT1380-275-M370 |  | 1.46 | 48 | Aeroquip | FC254 | 12 | 4S Fitting | FT1380_Group-(FT1380,ET4020,ET1280) | TTC Crimp | 0.006 | See Notes |  | 0.008 | N/A | N/A | N/A | N/A | N/A | 1) Finished crimp ends at the scribe mark ±0.75mm (±.030 in).
FC254-12 | ET525DC-4S12 | X | 1.46 | N/A | Aeroquip | FC254 | 12 | 4S Fitting | ET4001_Group-(ET4000,ET4001) | TTC Crimp | 0.006 | See Notes |  | 0.008 | ET525SR-030D | Green/White | FSU | ET4000AR-001 | N/A | 1) Finished crimp ends at the scribe mark ±0.75mm (±.030 in).
FC254-12 | ET5040DC-M370S |  | 1.46 | N/A | Aeroquip | FC254 | 12 | 4S Fitting | ET5070_Group-(ET5040,ET5050,ET5070) | TTC Crimp | 0.006 | See Notes |  | 0.008 | N/A | N/A | N/A | N/A | N/A | 1) Finished crimp ends at the scribe mark ±0.75mm (±.030 in).
FC254-12 | ET5040DC-M355S |  | 1.437 | N/A | Aeroquip | FC254 | 12 | Global Spiral TTC Crimp (1E) | ET5070_Group-(ET5040,ET5050,ET5070) | Global Spiral TTC Crimp (1E) | 0.006 | See Notes |  | 0.012 | N/A | N/A | N/A | N/A | N/A | 1) To achieve full flat crimp locate back edge of socket approximately 3 mm (1/8") from back edge of crimp jaws as shown in Figure FIGC15.
FC254-12 | ET5040DC-M355S |  | 1.4 | N/A | Aeroquip | FC254 | 12 | Internal Skive Crimp | ET5070_Group-(ET5040,ET5050,ET5070) | Internal Skive Crimp | 0.007 |  |  | 0.012 | N/A | N/A | N/A | N/A | N/A | 1) Crimp full length of socket. 2) External skive length = 1.40 inch and Internal skive length = 0.44 inch
FC254-12 | ET5040DC-M320S |  | 1.355 | N/A | Aeroquip | FC254 | 12 | Precrimped Spiral Single Skive | ET5070_Group-(ET5040,ET5050,ET5070) | Precrimped Spiral Single Skive | 0.007 | 1.46 | Min. | 0.012 | N/A | N/A | N/A | N/A | N/A | External skive length = 1.4 inch
FC254-12 | ET1000DC-M360S |  | 1.46 | N/A | Aeroquip | FC254 | 12 | 4S Fitting | T-420_Group-(T-420,T-480,ET3000) | TTC Crimp | 0.006 | See Notes |  | 0.008 | ET420SR-M255A | Black/Gray | FSU | T-420-26 | None | 1) Finished crimp ends at the scribe mark ±0.75mm (±.030 in).
FC254-12 | ET425DC-4S12 | X | 1.46 | N/A | Aeroquip | FC254 | 12 | 4S Fitting | T-420_Group-(T-420,T-480,ET3000) | TTC Crimp | 0.006 | See Notes |  | 0.008 | ET425SR-030D | Green/White | FSU | ET425AR-14 | None | 1) Finished crimp ends at the scribe mark ±0.75mm (±.030 in).
FC254-16 | FT1209-200-46 |  | 1.787 | 254 | Aeroquip | FC254 | 16 | Global Spiral TTC Crimp (1E) | ET1290 | Global Spiral TTC Crimp (1E) | 0.006 | See Notes |  | 0.012 | N/A | N/A | N/A | N/A | N/A | 1) To achieve full flat crimp locate back edge of socket approximately 3 mm (1/8") from back edge of crimp jaws as shown in Figure FIGC15. 2) Spacer rings - The Slot in the spacer ring must rest against the locator bracket.
FC254-16 | FT1390-200-46 |  | 1.787 | 254 | Aeroquip | FC254 | 16 | Global Spiral TTC Crimp (1E) | ET1290 | Global Spiral TTC Crimp (1E) | 0.006 | See Notes |  | 0.012 | N/A | N/A | N/A | N/A | N/A | 1) To achieve full flat crimp locate back edge of socket approximately 3 mm (1/8") from back edge of crimp jaws as shown in Figure FIGC15. 2) Spacer rings - The Slot in the spacer ring must rest against the locator bracket.
FC254-16 | FT1209-200-46 |  | 1.787 | N/A | Aeroquip | FC254 | 16 | Global Spiral TTC Crimp (1E) | FT1204_Group-(FT1204,FT1209,FT1244,FT1307) | Global Spiral TTC Crimp (1E) | 0.006 | See Notes |  | 0.012 | N/A | N/A | N/A | N/A | N/A | 1) To achieve full flat crimp locate back edge of socket approximately 3 mm (1/8") from back edge of crimp jaws as shown in Figure FIGC15. 2) Spacer rings - The Slot in the spacer ring must rest against the locator bracket.
FC254-16 | FT1390-200-46 |  | 1.787 | N/A | Aeroquip | FC254 | 16 | Global Spiral TTC Crimp (1E) | FT1204_Group-(FT1204,FT1209,FT1244,FT1307) | Global Spiral TTC Crimp (1E) | 0.006 | See Notes |  | 0.012 | N/A | N/A | N/A | N/A | N/A | 1) To achieve full flat crimp locate back edge of socket approximately 3 mm (1/8") from back edge of crimp jaws as shown in Figure FIGC15. 2) Spacer rings - The Slot in the spacer ring must rest against the locator bracket.
FC254-16 | FT1209-200-46 |  | 1.787 | 811 | Aeroquip | FC254 | 16 | Global Spiral TTC Crimp (1E) | FT1340_Group-(FT1340,FT1360) | Global Spiral TTC Crimp (1E) | 0.006 | See Notes |  | 0.012 | N/A | N/A | N/A | N/A | N/A | 1) To achieve full flat crimp locate back edge of socket approximately 3 mm (1/8") from back edge of crimp jaws as shown in Figure FIGC15. 2) Spacer rings - The Slot in the spacer ring must rest against the locator bracket.
FC254-16 | FT1390-200-46 |  | 1.787 | 811 | Aeroquip | FC254 | 16 | Global Spiral TTC Crimp (1E) | FT1340_Group-(FT1340,FT1360) | Global Spiral TTC Crimp (1E) | 0.006 | See Notes |  | 0.012 | N/A | N/A | N/A | N/A | N/A | 1) To achieve full flat crimp locate back edge of socket approximately 3 mm (1/8") from back edge of crimp jaws as shown in Figure FIGC15. 2) Spacer rings - The Slot in the spacer ring must rest against the locator bracket.
FC254-16 | FT1209-200-96 |  | 1.635 | 230 | Aeroquip | FC254 | 16 | Internal Skive Crimp | ET1290 | Internal Skive Crimp | 0.007 | 0.505 | ±.020 | 0.012 | N/A | N/A | N/A | N/A | N/A | 1) External skive length = 1.85 inch and Internal skive length = 0.47 inch
FC254-16 | FT1209-200-96 |  | 1.635 | N/A | Aeroquip | FC254 | 16 | Internal Skive Crimp | FT1204_Group-(FT1204,FT1209,FT1244,FT1307) | Internal Skive Crimp | 0.007 | 0.505 | ±.020 | 0.012 | N/A | N/A | N/A | N/A | N/A | 1) External skive length = 1.85 inch and Internal skive length = 0.47 inch
FC254-16 | FT1209-200-96 |  | 1.635 | 859 | Aeroquip | FC254 | 16 | Internal Skive Crimp | FT1340_Group-(FT1340,FT1360) | Internal Skive Crimp | 0.007 | 0.505 | ±.020 | 0.012 | N/A | N/A | N/A | N/A | N/A | 1) External skive length = 1.85 inch and Internal skive length = 0.47 inch
FC254-16 | FT1307-200-M370 |  | 1.625 | 378 | Aeroquip | FC254 | 16 | Precrimped Spiral Single Skive | ET1290 | Precrimped Spiral Single Skive | 0.007 | 1.54 | Min. | 0.012 | N/A | N/A | N/A | N/A | N/A | External skive length = 1.85 inch
FC254-16 | FT1307-200-M370 |  | 1.625 | 443 | Aeroquip | FC254 | 16 | Precrimped Spiral Single Skive | ET1290 | Precrimped Spiral Single Skive | 0.007 | 1.54 | Min. | 0.012 | N/A | N/A | N/A | N/A | N/A | External skive length = 1.85 inch
FC254-16 | FT1307-200-M370 |  | 1.625 | N/A | Aeroquip | FC254 | 16 | Precrimped Spiral Single Skive | FT1204_Group-(FT1204,FT1209,FT1244,FT1307) | Precrimped Spiral Single Skive | 0.007 | 1.54 | Min. | 0.012 | N/A | N/A | N/A | N/A | N/A | External skive length = 1.85 inch
FC254-16 | FT1307-200-M370 |  | 1.625 | 427 | Aeroquip | FC254 | 16 | Precrimped Spiral Single Skive | FT1340_Group-(FT1340,FT1360) | Precrimped Spiral Single Skive | 0.007 | 1.54 | Min. | 0.012 | N/A | N/A | N/A | N/A | N/A | External skive length = 1.85 inch
FC254-16 | FT1307-200-M370 |  | 1.625 | 559 | Aeroquip | FC254 | 16 | Precrimped Spiral Single Skive | FT1340_Group-(FT1340,FT1360) | Precrimped Spiral Single Skive | 0.007 | 1.54 | Min. | 0.012 | N/A | N/A | N/A | N/A | N/A | External skive length = 1.85 inch
FC254-16 | FT1209-200-46 |  | 1.787 | 254 | Aeroquip | FC254 | 16 | Global Spiral TTC Crimp (1E) | FT1390_Group-(FT1390,ET4040) | Global Spiral TTC Crimp (1E) | 0.006 | See Notes |  | 0.012 | N/A | N/A | N/A | N/A | N/A | 1) To achieve full flat crimp locate back edge of socket approximately 3 mm (1/8") from back edge of crimp jaws as shown in Figure FIGC15. 2) Spacer rings - The Slot in the spacer ring must rest against the locator bracket.
FC254-16 | FT1390-200-46 |  | 1.787 | 254 | Aeroquip | FC254 | 16 | Global Spiral TTC Crimp (1E) | FT1390_Group-(FT1390,ET4040) | Global Spiral TTC Crimp (1E) | 0.006 | See Notes |  | 0.012 | N/A | N/A | N/A | N/A | N/A | 1) To achieve full flat crimp locate back edge of socket approximately 3 mm (1/8") from back edge of crimp jaws as shown in Figure FIGC15. 2) Spacer rings - The Slot in the spacer ring must rest against the locator bracket.
FC254-16 | FT1209-200-96 |  | 1.635 | 230 | Aeroquip | FC254 | 16 | Internal Skive Crimp | FT1390_Group-(FT1390,ET4040) | Internal Skive Crimp | 0.007 | 0.505 | ±.020 | 0.012 | N/A | N/A | N/A | N/A | N/A | 1) External skive length = 1.85 inch and Internal skive length = 0.47 inch
FC254-16 | FT1307-200-M370 |  | 1.625 | 378 | Aeroquip | FC254 | 16 | Precrimped Spiral Single Skive | FT1390_Group-(FT1390,ET4040) | Precrimped Spiral Single Skive | 0.007 | 1.54 | Min. | 0.012 | N/A | N/A | N/A | N/A | N/A | External skive length = 1.85 inch
FC254-16 | ET1000DC-4S16 | X | 1.74 | N/A | Aeroquip | FC254 | 16 | 4S Fitting | ET1000 | TTC Crimp | 0.006 | See Notes |  | 0.008 | ET425SR-045D | Black/White | FSU | N/A | None | 1) Finished crimp ends at the scribe mark ±0.75mm (±.030 in).
FC254-16 | FT1380-200-M370 |  | 1.74 | 294 | Aeroquip | FC254 | 16 | 4S Fitting | ET1187 | TTC Crimp | 0.006 | See Notes |  | 0.008 | N/A | N/A | N/A | N/A | N/A | 1) Finished crimp ends at the scribe mark ±0.75mm (±.030 in). 2) M370 dies are allowable but M420 dies are preferred.
FC254-16 | FT1380-200-M420 |  | 1.74 | 085 | Aeroquip | FC254 | 16 | 4S Fitting | ET1187 | TTC Crimp | 0.006 | See Notes |  | 0.008 | N/A | N/A | N/A | N/A | N/A | 1) Finished crimp ends at the scribe mark ±0.75mm (±.030 in).
FC254-16 | FT1380-275-M420 |  | 1.74 | 085 | Aeroquip | FC254 | 16 | 4S Fitting | ET1187 | TTC Crimp | 0.006 | See Notes |  | 0.008 | N/A | N/A | N/A | N/A | N/A | 1) Finished crimp ends at the scribe mark ±0.75mm (±.030 in).
FC254-16 | FT1381-200-M370 |  | 1.74 | 294 | Aeroquip | FC254 | 16 | 4S Fitting | ET1187 | TTC Crimp | 0.006 | See Notes |  | 0.008 | N/A | N/A | N/A | N/A | N/A | 1) Finished crimp ends at the scribe mark ±0.75mm (±.030 in). 2) M370 dies are allowable but M420 dies are preferred.
FC254-16 | FT1307-200-M420 |  | 1.74 | 296 | Aeroquip | FC254 | 16 | 4S Fitting | ET1290 | TTC Crimp | 0.006 | See Notes |  | 0.008 | N/A | N/A | N/A | N/A | N/A | 1) Finished crimp ends at the scribe mark ±0.75mm (±.030 in).
FC254-16 | FT1307-200-M420 |  | 1.74 | N/A | Aeroquip | FC254 | 16 | 4S Fitting | FT1204_Group-(FT1204,FT1209,FT1244,FT1307) | TTC Crimp | 0.006 | See Notes |  | 0.008 | N/A | N/A | N/A | N/A | N/A | 1) Finished crimp ends at the scribe mark ±0.75mm (±.030 in).
FC254-16 | FT1307-200-M420 |  | 1.74 | 725 | Aeroquip | FC254 | 16 | 4S Fitting | FT1340_Group-(FT1340,FT1360) | TTC Crimp | 0.006 | See Notes |  | 0.008 | N/A | N/A | N/A | N/A | N/A | 1) Finished crimp ends at the scribe mark ±0.75mm (±.030 in).
FC254-16 | FT1380-200-M370 |  | 1.74 | N/A | Aeroquip | FC254 | 16 | 4S Fitting | FT1370_Group-(FT1370,FT1380P) | TTC Crimp | 0.006 | See Notes |  | 0.008 | N/A | N/A | N/A | N/A | N/A | 1) Finished crimp ends at the scribe mark ±0.75mm (±.030 in). 2) M370 dies are allowable but M420 dies are preferred.
FC254-16 | FT1380-200-M420 |  | 1.74 | 095 | Aeroquip | FC254 | 16 | 4S Fitting | FT1370_Group-(FT1370,FT1380P) | TTC Crimp | 0.006 | See Notes |  | 0.008 | N/A | N/A | N/A | N/A | N/A | 1) Finished crimp ends at the scribe mark ±0.75mm (±.030 in).
FC254-16 | FT1380-275-M420 |  | 1.74 | 095 | Aeroquip | FC254 | 16 | 4S Fitting | FT1370_Group-(FT1370,FT1380P) | TTC Crimp | 0.006 | See Notes |  | 0.008 | N/A | N/A | N/A | N/A | N/A | 1) Finished crimp ends at the scribe mark ±0.75mm (±.030 in).
FC254-16 | FT1381-200-M370 |  | 1.74 | N/A | Aeroquip | FC254 | 16 | 4S Fitting | FT1370_Group-(FT1370,FT1380P) | TTC Crimp | 0.006 | See Notes |  | 0.008 | N/A | N/A | N/A | N/A | N/A | 1) Finished crimp ends at the scribe mark ±0.75mm (±.030 in). 2) M370 dies are allowable but M420 dies are preferred.
FC254-16 | FT1380-200-M370 |  | 1.74 | 294 | Aeroquip | FC254 | 16 | 4S Fitting | FT1380_Group-(FT1380,ET4020,ET1280) | TTC Crimp | 0.006 | See Notes |  | 0.008 | N/A | N/A | N/A | N/A | N/A | 1) Finished crimp ends at the scribe mark ±0.75mm (±.030 in). 2) M370 dies are allowable but M420 dies are preferred.
FC254-16 | FT1380-200-M420 |  | 1.74 | 085 | Aeroquip | FC254 | 16 | 4S Fitting | FT1380_Group-(FT1380,ET4020,ET1280) | TTC Crimp | 0.006 | See Notes |  | 0.008 | N/A | N/A | N/A | N/A | N/A | 1) Finished crimp ends at the scribe mark ±0.75mm (±.030 in).
FC254-16 | FT1380-275-M420 |  | 1.74 | 085 | Aeroquip | FC254 | 16 | 4S Fitting | FT1380_Group-(FT1380,ET4020,ET1280) | TTC Crimp | 0.006 | See Notes |  | 0.008 | N/A | N/A | N/A | N/A | N/A | 1) Finished crimp ends at the scribe mark ±0.75mm (±.030 in).
FC254-16 | FT1381-200-M370 |  | 1.74 | 294 | Aeroquip | FC254 | 16 | 4S Fitting | FT1380_Group-(FT1380,ET4020,ET1280) | TTC Crimp | 0.006 | See Notes |  | 0.008 | N/A | N/A | N/A | N/A | N/A | 1) Finished crimp ends at the scribe mark ±0.75mm (±.030 in). 2) M370 dies are allowable but M420 dies are preferred.
FC254-16 | FT1307-200-M420 |  | 1.74 | 296 | Aeroquip | FC254 | 16 | 4S Fitting | FT1390_Group-(FT1390,ET4040) | TTC Crimp | 0.006 | See Notes |  | 0.008 | N/A | N/A | N/A | N/A | N/A | 1) Finished crimp ends at the scribe mark ±0.75mm (±.030 in).
FC254-16 | ET525DC-4S16 | X | 1.74 | N/A | Aeroquip | FC254 | 16 | 4S Fitting | ET4001_Group-(ET4000,ET4001) | TTC Crimp | 0.006 | See Notes |  | 0.008 | ET525SR-045D | Black/White | FSU | ET4000AR-001 | N/A | 1) Finished crimp ends at the scribe mark ±0.75mm (±.030 in).
FC254-16 | ET5040DC-M420S |  | 1.74 | N/A | Aeroquip | FC254 | 16 | 4S Fitting | ET5070_Group-(ET5040,ET5050,ET5070) | TTC Crimp | 0.006 | See Notes |  | 0.008 | N/A | N/A | N/A | N/A | N/A | 1) Finished crimp ends at the scribe mark ±0.75mm (±.030 in).
FC254-16 | ET5040DC-M450S |  | 1.787 | N/A | Aeroquip | FC254 | 16 | Global Spiral TTC Crimp (1E) | ET5070_Group-(ET5040,ET5050,ET5070) | Global Spiral TTC Crimp (1E) | 0.006 | See Notes |  | 0.012 | N/A | N/A | N/A | N/A | N/A | 1) To achieve full flat crimp locate back edge of socket approximately 3 mm (1/8") from back edge of crimp jaws as shown in Figure FIGC15.
FC254-16 | ET5040DC-M370S |  | 1.625 | N/A | Aeroquip | FC254 | 16 | Precrimped Spiral Single Skive | ET5070_Group-(ET5040,ET5050,ET5070) | Precrimped Spiral Single Skive | 0.007 | 1.54 | Min. | 0.012 | N/A | N/A | N/A | N/A | N/A | External skive length = 1.85 inch
FC254-16 | ET1000DC-M430S |  | 1.74 | N/A | Aeroquip | FC254 | 16 | 4S Fitting | T-420_Group-(T-420,T-480,ET3000) | TTC Crimp | 0.006 | See Notes |  | 0.008 | ET420SR-M255A | Black/Gray | FSU | T-420-26 | None | 1) Finished crimp ends at the scribe mark ±0.75mm (±.030 in).
FC254-16 | ET425DC-4S16 | X | 1.74 | N/A | Aeroquip | FC254 | 16 | 4S Fitting | T-420_Group-(T-420,T-480,ET3000) | TTC Crimp | 0.006 | See Notes |  | 0.008 | ET425SR-030D | Green/White | FSU | ET425AR-14 | None | 1) Finished crimp ends at the scribe mark ±0.75mm (±.030 in).
FC254-20 | FT1209-200-14 |  | 2.094 | 341 | Aeroquip | FC254 | 20 | Global Spiral TTC Crimp (1E) | ET1290 | Global Spiral TTC Crimp (1E) | 0.006 | See Notes |  | 0.012 | N/A | N/A | N/A | N/A | N/A | 1) To achieve full flat crimp locate back edge of socket approximately 3 mm (1/8") from back edge of crimp jaws as shown in Figure FIGC15. 2) Spacer rings - The Slot in the spacer ring must rest against the locator bracket.
FC254-20 | FT1390-200-14 |  | 2.094 | 341 | Aeroquip | FC254 | 20 | Global Spiral TTC Crimp (1E) | ET1290 | Global Spiral TTC Crimp (1E) | 0.006 | See Notes |  | 0.012 | N/A | N/A | N/A | N/A | N/A | 1) To achieve full flat crimp locate back edge of socket approximately 3 mm (1/8") from back edge of crimp jaws as shown in Figure FIGC15. 2) Spacer rings - The Slot in the spacer ring must rest against the locator bracket.
FC254-20 | FT1209-200-14 |  | 2.094 | N/A | Aeroquip | FC254 | 20 | Global Spiral TTC Crimp (1E) | FT1204_Group-(FT1204,FT1209,FT1244,FT1307) | Global Spiral TTC Crimp (1E) | 0.006 | See Notes |  | 0.012 | N/A | N/A | N/A | N/A | N/A | 1) To achieve full flat crimp locate back edge of socket approximately 3 mm (1/8") from back edge of crimp jaws as shown in Figure FIGC15. 2) Spacer rings - The Slot in the spacer ring must rest against the locator bracket.
FC254-20 | FT1390-200-14 |  | 2.094 | N/A | Aeroquip | FC254 | 20 | Global Spiral TTC Crimp (1E) | FT1204_Group-(FT1204,FT1209,FT1244,FT1307) | Global Spiral TTC Crimp (1E) | 0.006 | See Notes |  | 0.012 | N/A | N/A | N/A | N/A | N/A | 1) To achieve full flat crimp locate back edge of socket approximately 3 mm (1/8") from back edge of crimp jaws as shown in Figure FIGC15. 2) Spacer rings - The Slot in the spacer ring must rest against the locator bracket.
FC254-20 | FT1209-200-14 |  | 2.094 | 634 | Aeroquip | FC254 | 20 | Global Spiral TTC Crimp (1E) | FT1340_Group-(FT1340,FT1360) | Global Spiral TTC Crimp (1E) | 0.006 | See Notes |  | 0.012 | N/A | N/A | N/A | N/A | N/A | 1) To achieve full flat crimp locate back edge of socket approximately 3 mm (1/8") from back edge of crimp jaws as shown in Figure FIGC15. 2) Spacer rings - The Slot in the spacer ring must rest against the locator bracket.
FC254-20 | FT1390-200-14 |  | 2.094 | 634 | Aeroquip | FC254 | 20 | Global Spiral TTC Crimp (1E) | FT1340_Group-(FT1340,FT1360) | Global Spiral TTC Crimp (1E) | 0.006 | See Notes |  | 0.012 | N/A | N/A | N/A | N/A | N/A | 1) To achieve full flat crimp locate back edge of socket approximately 3 mm (1/8") from back edge of crimp jaws as shown in Figure FIGC15. 2) Spacer rings - The Slot in the spacer ring must rest against the locator bracket.
FC254-20 | FT1209-200-14 |  | 2 | 247 | Aeroquip | FC254 | 20 | Internal Skive Crimp | ET1290 | Internal Skive Crimp | 0.007 |  |  | 0.012 | N/A | N/A | N/A | N/A | N/A | 1) Crimp full length of socket. 2) External skive length = 2.05 inch and Internal skive length = 0.47 inch
FC254-20 | FT1390-200-14 |  | 2 | 247 | Aeroquip | FC254 | 20 | Internal Skive Crimp | ET1290 | Internal Skive Crimp | 0.007 |  |  | 0.012 | N/A | N/A | N/A | N/A | N/A | 1) Crimp full length of socket. 2) External skive length = 2.05 inch and Internal skive length = 0.47 inch
FC254-20 | FT1209-200-14 |  | 2 | N/A | Aeroquip | FC254 | 20 | Internal Skive Crimp | FT1204_Group-(FT1204,FT1209,FT1244,FT1307) | Internal Skive Crimp | 0.007 |  |  | 0.012 | N/A | N/A | N/A | N/A | N/A | 1) Crimp full length of socket. 2) External skive length = 2.05 inch and Internal skive length = 0.47 inch
FC254-20 | FT1390-200-14 |  | 2 | N/A | Aeroquip | FC254 | 20 | Internal Skive Crimp | FT1204_Group-(FT1204,FT1209,FT1244,FT1307) | Internal Skive Crimp | 0.007 |  |  | 0.012 | N/A | N/A | N/A | N/A | N/A | 1) Crimp full length of socket. 2) External skive length = 2.05 inch and Internal skive length = 0.47 inch
FC254-20 | FT1209-200-14 |  | 2 | 825 | Aeroquip | FC254 | 20 | Internal Skive Crimp | FT1340_Group-(FT1340,FT1360) | Internal Skive Crimp | 0.007 |  |  | 0.012 | N/A | N/A | N/A | N/A | N/A | 1) Crimp full length of socket. 2) External skive length = 2.05 inch and Internal skive length = 0.47 inch
FC254-20 | FT1390-200-14 |  | 2 | 825 | Aeroquip | FC254 | 20 | Internal Skive Crimp | FT1340_Group-(FT1340,FT1360) | Internal Skive Crimp | 0.007 |  |  | 0.012 | N/A | N/A | N/A | N/A | N/A | 1) Crimp full length of socket. 2) External skive length = 2.05 inch and Internal skive length = 0.47 inch
FC254-20 | FT1307-200-M465 |  | 1.885 | 264 | Aeroquip | FC254 | 20 | Precrimped Spiral Single Skive | ET1290 | Precrimped Spiral Single Skive | 0.007 | 1.85 | ±.015 | 0.012 | N/A | N/A | N/A | N/A | N/A | External skive length = 1.88 inch
FC254-20 | FT1307-200-M465 |  | 1.885 | N/A | Aeroquip | FC254 | 20 | Precrimped Spiral Single Skive | FT1204_Group-(FT1204,FT1209,FT1244,FT1307) | Precrimped Spiral Single Skive | 0.007 | 1.85 | ±.015 | 0.012 | N/A | N/A | N/A | N/A | N/A | External skive length = 1.88 inch
FC254-20 | FT1307-200-M465 |  | 1.885 | 790 | Aeroquip | FC254 | 20 | Precrimped Spiral Single Skive | FT1340_Group-(FT1340,FT1360) | Precrimped Spiral Single Skive | 0.007 | 1.85 | ±.015 | 0.012 | N/A | N/A | N/A | N/A | N/A | External skive length = 1.88 inch
FC254-20 | FT1209-200-14 |  | 2.094 | 341 | Aeroquip | FC254 | 20 | Global Spiral TTC Crimp (1E) | FT1390_Group-(FT1390,ET4040) | Global Spiral TTC Crimp (1E) | 0.006 | See Notes |  | 0.012 | N/A | N/A | N/A | N/A | N/A | 1) To achieve full flat crimp locate back edge of socket approximately 3 mm (1/8") from back edge of crimp jaws as shown in Figure FIGC15. 2) Spacer rings - The Slot in the spacer ring must rest against the locator bracket.
FC254-20 | FT1390-200-14 |  | 2.094 | 341 | Aeroquip | FC254 | 20 | Global Spiral TTC Crimp (1E) | FT1390_Group-(FT1390,ET4040) | Global Spiral TTC Crimp (1E) | 0.006 | See Notes |  | 0.012 | N/A | N/A | N/A | N/A | N/A | 1) To achieve full flat crimp locate back edge of socket approximately 3 mm (1/8") from back edge of crimp jaws as shown in Figure FIGC15. 2) Spacer rings - The Slot in the spacer ring must rest against the locator bracket.
FC254-20 | FT1209-200-14 |  | 2 | 247 | Aeroquip | FC254 | 20 | Internal Skive Crimp | FT1390_Group-(FT1390,ET4040) | Internal Skive Crimp | 0.007 |  |  | 0.012 | N/A | N/A | N/A | N/A | N/A | 1) Crimp full length of socket. 2) External skive length = 2.05 inch and Internal skive length = 0.47 inch
FC254-20 | FT1390-200-14 |  | 2 | 247 | Aeroquip | FC254 | 20 | Internal Skive Crimp | FT1390_Group-(FT1390,ET4040) | Internal Skive Crimp | 0.007 |  |  | 0.012 | N/A | N/A | N/A | N/A | N/A | 1) Crimp full length of socket. 2) External skive length = 2.05 inch and Internal skive length = 0.47 inch
FC254-20 | FT1307-200-M465 |  | 1.885 | 264 | Aeroquip | FC254 | 20 | Precrimped Spiral Single Skive | FT1390_Group-(FT1390,ET4040) | Precrimped Spiral Single Skive | 0.007 | 1.85 | ±.015 | 0.012 | N/A | N/A | N/A | N/A | N/A | External skive length = 1.88 inch
FC254-20 | FT1390-200-14 |  | 2.055 | 302 | Aeroquip | FC254 | 20 | 4S Fitting | ET1290 | TTC Crimp | 0.006 | See Notes |  | 0.008 | N/A | N/A | N/A | N/A | N/A | 1) Finished crimp ends at the scribe mark ±0.75mm (±.030 in).
FC254-20 | FT1390-200-14 |  | 2.055 | 295 | Aeroquip | FC254 | 20 | 4S Fitting | FT1204_Group-(FT1204,FT1209,FT1244,FT1307) | TTC Crimp | 0.006 | See Notes |  | 0.008 | N/A | N/A | N/A | N/A | N/A | 1) Finished crimp ends at the scribe mark ±0.75mm (±.030 in).
FC254-20 | FT1390-200-14 |  | 2.055 | 713 | Aeroquip | FC254 | 20 | 4S Fitting | FT1340_Group-(FT1340,FT1360) | TTC Crimp | 0.006 | See Notes |  | 0.008 | N/A | N/A | N/A | N/A | N/A | 1) Finished crimp ends at the scribe mark ±0.75mm (±.030 in).
FC254-20 | FT1382-200-M465 |  | 2.055 | 245 | Aeroquip | FC254 | 20 | 4S Fitting | FT1370_Group-(FT1370,FT1380P) | TTC Crimp | 0.006 | See Notes |  | 0.008 | N/A | N/A | N/A | N/A | N/A | 1) Finished crimp ends at the scribe mark ±0.75mm (±.030 in).
FC254-20 | FT1382-275-M465 |  | 2.055 | 245 | Aeroquip | FC254 | 20 | 4S Fitting | FT1370_Group-(FT1370,FT1380P) | TTC Crimp | 0.006 | See Notes |  | 0.008 | N/A | N/A | N/A | N/A | N/A | 1) Finished crimp ends at the scribe mark ±0.75mm (±.030 in).
FC254-20 | FT1382-200-M465 |  | 2.055 | 245 | Aeroquip | FC254 | 20 | 4S Fitting | FT1380_Group-(FT1380,ET4020,ET1280) | TTC Crimp | 0.006 | See Notes |  | 0.008 | N/A | N/A | N/A | N/A | N/A | 1) Finished crimp ends at the scribe mark ±0.75mm (±.030 in).
FC254-20 | FT1382-275-M465 |  | 2.055 | 245 | Aeroquip | FC254 | 20 | 4S Fitting | FT1380_Group-(FT1380,ET4020,ET1280) | TTC Crimp | 0.006 | See Notes |  | 0.008 | N/A | N/A | N/A | N/A | N/A | 1) Finished crimp ends at the scribe mark ±0.75mm (±.030 in).
FC254-20 | FT1390-200-14 |  | 2.055 | 302 | Aeroquip | FC254 | 20 | 4S Fitting | FT1390_Group-(FT1390,ET4040) | TTC Crimp | 0.006 | See Notes |  | 0.008 | N/A | N/A | N/A | N/A | N/A | 1) Finished crimp ends at the scribe mark ±0.75mm (±.030 in).
FC254-20 | ET525DC-4S20 | X | 2.055 | N/A | Aeroquip | FC254 | 20 | 4S Fitting | ET4001_Group-(ET4000,ET4001) | TTC Crimp | 0.006 | See Notes |  | 0.008 | ET525SR-060A | Yellow | FSU | ET4000AR-001 | N/A | 1) Finished crimp ends at the scribe mark ±0.75mm (±.030 in).
FC254-20 | ET5040DC-M465S |  | 2.055 | N/A | Aeroquip | FC254 | 20 | 4S Fitting | ET5070_Group-(ET5040,ET5050,ET5070) | TTC Crimp | 0.006 | See Notes |  | 0.008 | N/A | N/A | N/A | N/A | N/A | 1) Finished crimp ends at the scribe mark ±0.75mm (±.030 in).
FC254-20 | ET5040DC-M505S |  | 2.055 | N/A | Aeroquip | FC254 | 20 | 4S Fitting | ET5070_Group-(ET5040,ET5050,ET5070) | TTC Crimp | 0.006 | See Notes |  | 0.008 | N/A | N/A | N/A | N/A | N/A | 1) Finished crimp ends at the scribe mark ±0.75mm (±.030 in).
FC254-20 | ET5040DC-M505S |  | 2.094 | N/A | Aeroquip | FC254 | 20 | Global Spiral TTC Crimp (1E) | ET5070_Group-(ET5040,ET5050,ET5070) | Global Spiral TTC Crimp (1E) | 0.006 | See Notes |  | 0.012 | N/A | N/A | N/A | N/A | N/A | 1) To achieve full flat crimp locate back edge of socket approximately 3 mm (1/8") from back edge of crimp jaws as shown in Figure FIGC15.
FC254-20 | ET5040DC-M505S |  | 2 | N/A | Aeroquip | FC254 | 20 | Internal Skive Crimp | ET5070_Group-(ET5040,ET5050,ET5070) | Internal Skive Crimp | 0.007 |  |  | 0.012 | N/A | N/A | N/A | N/A | N/A | 1) Crimp full length of socket. 2) External skive length = 2.05 inch and Internal skive length = 0.47 inch
FC254-20 | ET5040DC-M465S |  | 1.885 | N/A | Aeroquip | FC254 | 20 | Precrimped Spiral Single Skive | ET5070_Group-(ET5040,ET5050,ET5070) | Precrimped Spiral Single Skive | 0.007 | 1.85 | ±.015 | 0.012 | N/A | N/A | N/A | N/A | N/A | External skive length = 1.88 inch
FC254-20 | ET1000DC-M520S |  | 2.055 | N/A | Aeroquip | FC254 | 20 | 4S Fitting | T-420_Group-(T-420,T-480,ET3000) | TTC Crimp | 0.006 | See Notes |  | 0.008 | T-420-82R | Black/Blue | FSU | T-420-26 | None | 1) Finished crimp ends at the scribe mark ±0.75mm (±.030 in).
FC254-20 | ET425DC-4S20 | X | 2.055 | N/A | Aeroquip | FC254 | 20 | 4S Fitting | T-420_Group-(T-420,T-480,ET3000) | TTC Crimp | 0.006 | See Notes |  | 0.008 | ET425SR-060A | Yellow | FSU | ET425AR-14 | None | 1) Finished crimp ends at the scribe mark ±0.75mm (±.030 in).
FC254-24 | FT1209-200-20 |  | 2.409 | 330 | Aeroquip | FC254 | 24 | Global Spiral TTC Crimp (1E) | ET1290 | Global Spiral TTC Crimp (1E) | 0.006 | See Notes |  | 0.012 | N/A | N/A | N/A | N/A | N/A | 1) To achieve full flat crimp locate back edge of socket approximately 3 mm (1/8") from back edge of crimp jaws as shown in Figure FIGC15. 2) Spacer rings - The Slot in the spacer ring must rest against the locator bracket.
FC254-24 | FT1390-200-20 |  | 2.409 | 330 | Aeroquip | FC254 | 24 | Global Spiral TTC Crimp (1E) | ET1290 | Global Spiral TTC Crimp (1E) | 0.006 | See Notes |  | 0.012 | N/A | N/A | N/A | N/A | N/A | 1) To achieve full flat crimp locate back edge of socket approximately 3 mm (1/8") from back edge of crimp jaws as shown in Figure FIGC15. 2) Spacer rings - The Slot in the spacer ring must rest against the locator bracket.
FC254-24 | FT1209-200-20 |  | 2.409 | N/A | Aeroquip | FC254 | 24 | Global Spiral TTC Crimp (1E) | FT1204_Group-(FT1204,FT1209,FT1244,FT1307) | Global Spiral TTC Crimp (1E) | 0.006 | See Notes |  | 0.012 | N/A | N/A | N/A | N/A | N/A | 1) To achieve full flat crimp locate back edge of socket approximately 3 mm (1/8") from back edge of crimp jaws as shown in Figure FIGC15. 2) Spacer rings - The Slot in the spacer ring must rest against the locator bracket.
FC254-24 | FT1390-200-20 |  | 2.409 | N/A | Aeroquip | FC254 | 24 | Global Spiral TTC Crimp (1E) | FT1204_Group-(FT1204,FT1209,FT1244,FT1307) | Global Spiral TTC Crimp (1E) | 0.006 | See Notes |  | 0.012 | N/A | N/A | N/A | N/A | N/A | 1) To achieve full flat crimp locate back edge of socket approximately 3 mm (1/8") from back edge of crimp jaws as shown in Figure FIGC15. 2) Spacer rings - The Slot in the spacer ring must rest against the locator bracket.
FC254-24 | FT1209-200-20 |  | 2.409 | 687 | Aeroquip | FC254 | 24 | Global Spiral TTC Crimp (1E) | FT1340_Group-(FT1340,FT1360) | Global Spiral TTC Crimp (1E) | 0.006 | See Notes |  | 0.012 | N/A | N/A | N/A | N/A | N/A | 1) To achieve full flat crimp locate back edge of socket approximately 3 mm (1/8") from back edge of crimp jaws as shown in Figure FIGC15. 2) Spacer rings - The Slot in the spacer ring must rest against the locator bracket.
FC254-24 | FT1390-200-20 |  | 2.409 | 687 | Aeroquip | FC254 | 24 | Global Spiral TTC Crimp (1E) | FT1340_Group-(FT1340,FT1360) | Global Spiral TTC Crimp (1E) | 0.006 | See Notes |  | 0.012 | N/A | N/A | N/A | N/A | N/A | 1) To achieve full flat crimp locate back edge of socket approximately 3 mm (1/8") from back edge of crimp jaws as shown in Figure FIGC15. 2) Spacer rings - The Slot in the spacer ring must rest against the locator bracket.
FC254-24 | FT1209-200-15 |  | 2.25 | 317 | Aeroquip | FC254 | 24 | Internal Skive Crimp | ET1290 | Internal Skive Crimp | 0.007 |  |  | 0.012 | N/A | N/A | N/A | N/A | N/A | 1) Crimp full length of socket. 2) External skive length = 2.05 inch and Internal skive length = 0.57 inch
FC254-24 | FT1390-200-15 |  | 2.25 | 317 | Aeroquip | FC254 | 24 | Internal Skive Crimp | ET1290 | Internal Skive Crimp | 0.007 |  |  | 0.012 | N/A | N/A | N/A | N/A | N/A | 1) Crimp full length of socket. 2) External skive length = 2.05 inch and Internal skive length = 0.57 inch
FC254-24 | FT1209-200-15 |  | 2.25 | N/A | Aeroquip | FC254 | 24 | Internal Skive Crimp | FT1204_Group-(FT1204,FT1209,FT1244,FT1307) | Internal Skive Crimp | 0.007 |  |  | 0.012 | N/A | N/A | N/A | N/A | N/A | 1) Crimp full length of socket. 2) External skive length = 2.05 inch and Internal skive length = 0.57 inch
FC254-24 | FT1390-200-15 |  | 2.25 | N/A | Aeroquip | FC254 | 24 | Internal Skive Crimp | FT1204_Group-(FT1204,FT1209,FT1244,FT1307) | Internal Skive Crimp | 0.007 |  |  | 0.012 | N/A | N/A | N/A | N/A | N/A | 1) Crimp full length of socket. 2) External skive length = 2.05 inch and Internal skive length = 0.57 inch
FC254-24 | FT1209-200-15 |  | 2.25 | 683 | Aeroquip | FC254 | 24 | Internal Skive Crimp | FT1340_Group-(FT1340,FT1360) | Internal Skive Crimp | 0.007 |  |  | 0.012 | N/A | N/A | N/A | N/A | N/A | 1) Crimp full length of socket. 2) External skive length = 2.05 inch and Internal skive length = 0.57 inch
FC254-24 | FT1390-200-15 |  | 2.25 | 683 | Aeroquip | FC254 | 24 | Internal Skive Crimp | FT1340_Group-(FT1340,FT1360) | Internal Skive Crimp | 0.007 |  |  | 0.012 | N/A | N/A | N/A | N/A | N/A | 1) Crimp full length of socket. 2) External skive length = 2.05 inch and Internal skive length = 0.57 inch
FC254-24 | FT1307-200-M520 |  | 2.205 | 368 | Aeroquip | FC254 | 24 | Precrimped Spiral Single Skive | ET1290 | Precrimped Spiral Single Skive | 0.007 | 2.06 | ±.015 | 0.012 | N/A | N/A | N/A | N/A | N/A | External skive length = 2.18 inch
FC254-24 | FT1307-200-M550 |  | 2.205 | 250 | Aeroquip | FC254 | 24 | Precrimped Spiral Single Skive | ET1290 | Precrimped Spiral Single Skive | 0.007 | 2.06 | ±.015 | 0.012 | N/A | N/A | N/A | N/A | N/A | External skive length = 2.18 inch
FC254-24 | FT1307-200-M550 |  | 2.205 | 315 | Aeroquip | FC254 | 24 | Precrimped Spiral Single Skive | ET1290 | Precrimped Spiral Single Skive | 0.007 | 2.06 | ±.015 | 0.012 | N/A | N/A | N/A | N/A | N/A | External skive length = 2.18 inch
FC254-24 | FT1307-200-M520 |  | 2.205 | N/A | Aeroquip | FC254 | 24 | Precrimped Spiral Single Skive | FT1204_Group-(FT1204,FT1209,FT1244,FT1307) | Precrimped Spiral Single Skive | 0.007 | 2.06 | ±.015 | 0.012 | N/A | N/A | N/A | N/A | N/A | External skive length = 2.18 inch
FC254-24 | FT1307-200-M550 |  | 2.205 | N/A | Aeroquip | FC254 | 24 | Precrimped Spiral Single Skive | FT1204_Group-(FT1204,FT1209,FT1244,FT1307) | Precrimped Spiral Single Skive | 0.007 | 2.06 | ±.015 | 0.012 | N/A | N/A | N/A | N/A | N/A | External skive length = 2.18 inch
FC254-24 | FT1307-200-M520 |  | 2.205 | 579 | Aeroquip | FC254 | 24 | Precrimped Spiral Single Skive | FT1340_Group-(FT1340,FT1360) | Precrimped Spiral Single Skive | 0.007 | 2.06 | ±.015 | 0.012 | N/A | N/A | N/A | N/A | N/A | External skive length = 2.18 inch
FC254-24 | FT1307-200-M550 |  | 2.205 | 687 | Aeroquip | FC254 | 24 | Precrimped Spiral Single Skive | FT1340_Group-(FT1340,FT1360) | Precrimped Spiral Single Skive | 0.007 | 2.06 | ±.015 | 0.012 | N/A | N/A | N/A | N/A | N/A | External skive length = 2.18 inch
FC254-24 | FT1307-200-M550 |  | 2.205 | 819 | Aeroquip | FC254 | 24 | Precrimped Spiral Single Skive | FT1340_Group-(FT1340,FT1360) | Precrimped Spiral Single Skive | 0.007 | 2.06 | ±.015 | 0.012 | N/A | N/A | N/A | N/A | N/A | External skive length = 2.18 inch
FC254-24 | FT1209-200-20 |  | 2.409 | 332 | Aeroquip | FC254 | 24 | Global Spiral TTC Crimp (1E) | FT1390_Group-(FT1390,ET4040) | Global Spiral TTC Crimp (1E) | 0.006 | See Notes |  | 0.012 | N/A | N/A | N/A | N/A | N/A | 1) To achieve full flat crimp locate back edge of socket approximately 3 mm (1/8") from back edge of crimp jaws as shown in Figure FIGC15. 2) Spacer rings - The Slot in the spacer ring must rest against the locator bracket.
FC254-24 | FT1390-200-20 |  | 2.409 | 332 | Aeroquip | FC254 | 24 | Global Spiral TTC Crimp (1E) | FT1390_Group-(FT1390,ET4040) | Global Spiral TTC Crimp (1E) | 0.006 | See Notes |  | 0.012 | N/A | N/A | N/A | N/A | N/A | 1) To achieve full flat crimp locate back edge of socket approximately 3 mm (1/8") from back edge of crimp jaws as shown in Figure FIGC15. 2) Spacer rings - The Slot in the spacer ring must rest against the locator bracket.
FC254-24 | FT1209-200-15 |  | 2.25 | 317 | Aeroquip | FC254 | 24 | Internal Skive Crimp | FT1390_Group-(FT1390,ET4040) | Internal Skive Crimp | 0.007 |  |  | 0.012 | N/A | N/A | N/A | N/A | N/A | 1) Crimp full length of socket. 2) External skive length = 2.05 inch and Internal skive length = 0.57 inch
FC254-24 | FT1390-200-15 |  | 2.25 | 317 | Aeroquip | FC254 | 24 | Internal Skive Crimp | FT1390_Group-(FT1390,ET4040) | Internal Skive Crimp | 0.007 |  |  | 0.012 | N/A | N/A | N/A | N/A | N/A | 1) Crimp full length of socket. 2) External skive length = 2.05 inch and Internal skive length = 0.57 inch
FC254-24 | FT1307-200-M520 |  | 2.205 | 368 | Aeroquip | FC254 | 24 | Precrimped Spiral Single Skive | FT1390_Group-(FT1390,ET4040) | Precrimped Spiral Single Skive | 0.007 | 2.06 | ±.015 | 0.012 | N/A | N/A | N/A | N/A | N/A | External skive length = 2.18 inch
FC254-24 | FT1307-200-M550 |  | 2.205 | 250 | Aeroquip | FC254 | 24 | Precrimped Spiral Single Skive | FT1390_Group-(FT1390,ET4040) | Precrimped Spiral Single Skive | 0.007 | 2.06 | ±.015 | 0.012 | N/A | N/A | N/A | N/A | N/A | External skive length = 2.18 inch
FC254-24 | FT1209-200-20 |  | 2.409 | 330 | Aeroquip | FC254 | 24 | 4S Fitting | ET1290 | TTC Crimp | 0.006 | See Notes |  | 0.008 | N/A | N/A | N/A | N/A | N/A | 1) Finished crimp ends at the scribe mark ±0.75mm (±.030 in).
FC254-24 | FT1390-200-20 |  | 2.409 | 330 | Aeroquip | FC254 | 24 | 4S Fitting | ET1290 | TTC Crimp | 0.006 | See Notes |  | 0.008 | N/A | N/A | N/A | N/A | N/A | 1) Finished crimp ends at the scribe mark ±0.75mm (±.030 in).
FC254-24 | FT1209-200-20 |  | 2.409 | N/A | Aeroquip | FC254 | 24 | 4S Fitting | FT1204_Group-(FT1204,FT1209,FT1244,FT1307) | TTC Crimp | 0.006 | See Notes |  | 0.008 | N/A | N/A | N/A | N/A | N/A | 1) Finished crimp ends at the scribe mark ±0.75mm (±.030 in).
FC254-24 | FT1390-200-20 |  | 2.409 | N/A | Aeroquip | FC254 | 24 | 4S Fitting | FT1204_Group-(FT1204,FT1209,FT1244,FT1307) | TTC Crimp | 0.006 | See Notes |  | 0.008 | N/A | N/A | N/A | N/A | N/A | 1) Finished crimp ends at the scribe mark ±0.75mm (±.030 in).
FC254-24 | FT1209-200-20 |  | 2.409 | 687 | Aeroquip | FC254 | 24 | 4S Fitting | FT1340_Group-(FT1340,FT1360) | TTC Crimp | 0.006 | See Notes |  | 0.008 | N/A | N/A | N/A | N/A | N/A | 1) Finished crimp ends at the scribe mark ±0.75mm (±.030 in).
FC254-24 | FT1390-200-20 |  | 2.409 | 687 | Aeroquip | FC254 | 24 | 4S Fitting | FT1340_Group-(FT1340,FT1360) | TTC Crimp | 0.006 | See Notes |  | 0.008 | N/A | N/A | N/A | N/A | N/A | 1) Finished crimp ends at the scribe mark ±0.75mm (±.030 in).
FC254-24 | FT1209-200-20 |  | 2.409 | 330 | Aeroquip | FC254 | 24 | 4S Fitting | FT1390_Group-(FT1390,ET4040) | TTC Crimp | 0.006 | See Notes |  | 0.008 | N/A | N/A | N/A | N/A | N/A | 1) Finished crimp ends at the scribe mark ±0.75mm (±.030 in).
FC254-24 | FT1390-200-20 |  | 2.409 | 330 | Aeroquip | FC254 | 24 | 4S Fitting | FT1390_Group-(FT1390,ET4040) | TTC Crimp | 0.006 | See Notes |  | 0.008 | N/A | N/A | N/A | N/A | N/A | 1) Finished crimp ends at the scribe mark ±0.75mm (±.030 in).
FC254-24 | ET575DC-4S24 | X | 2.409 | N/A | Aeroquip | FC254 | 24 | 4S Fitting | ET4001_Group-(ET4000,ET4001) | TTC Crimp | 0.006 | See Notes |  | 0.008 | None | N/A | FSD | ET4000AR-002 | N/A | 1) Finished crimp ends at the scribe mark ±0.75mm (±.030 in).
FC254-24 | ET5040DC-M590S |  | 2.409 | N/A | Aeroquip | FC254 | 24 | 4S Fitting | ET5070_Group-(ET5040,ET5050,ET5070) | TTC Crimp | 0.006 | See Notes |  | 0.008 | N/A | N/A | N/A | N/A | N/A | 1) Finished crimp ends at the scribe mark ±0.75mm (±.030 in).
FC254-24 | ET5040DC-M590S |  | 2.409 | N/A | Aeroquip | FC254 | 24 | Global Spiral TTC Crimp (1E) | ET5070_Group-(ET5040,ET5050,ET5070) | Global Spiral TTC Crimp (1E) | 0.006 | See Notes |  | 0.012 | N/A | N/A | N/A | N/A | N/A | 1) To achieve full flat crimp locate back edge of socket approximately 3 mm (1/8") from back edge of crimp jaws as shown in Figure FIGC15.
FC254-24 | ET5040DC-M550S |  | 2.25 | N/A | Aeroquip | FC254 | 24 | Internal Skive Crimp | ET5070_Group-(ET5040,ET5050,ET5070) | Internal Skive Crimp | 0.007 |  |  | 0.012 | N/A | N/A | N/A | N/A | N/A | 1) Crimp full length of socket. 2) External skive length = 2.05 inch and Internal skive length = 0.57 inch.
FC254-24 | ET5040DC-M520S |  | 2.205 | N/A | Aeroquip | FC254 | 24 | Precrimped Spiral Single Skive | ET5070_Group-(ET5040,ET5050,ET5070) | Precrimped Spiral Single Skive | 0.007 | 2.06 | ±.015 | 0.012 | N/A | N/A | N/A | N/A | N/A | External skive length = 2.18 inch
FC254-24 | ET5040DC-M550S |  | 2.205 | N/A | Aeroquip | FC254 | 24 | Precrimped Spiral Single Skive | ET5070_Group-(ET5040,ET5050,ET5070) | Precrimped Spiral Single Skive | 0.007 | 2.06 | ±.015 | 0.012 | N/A | N/A | N/A | N/A | N/A | External skive length = 2.18 inch
FC254-32 | FT1209-200-23 |  | 2.898 | 300 | Aeroquip | FC254 | 32 | Global Spiral TTC Crimp (1E) | ET1290 | Global Spiral TTC Crimp (1E) | 0.006 | See Notes |  | 0.012 | N/A | N/A | N/A | N/A | N/A | 1) To achieve full flat crimp locate back edge of socket approximately 3 mm (1/8") from back edge of crimp jaws as shown in Figure FIGC15. 2) Spacer rings - The Slot in the spacer ring must rest against the locator bracket.
FC254-32 | FT1390-200-23 |  | 2.898 | 300 | Aeroquip | FC254 | 32 | Global Spiral TTC Crimp (1E) | ET1290 | Global Spiral TTC Crimp (1E) | 0.006 | See Notes |  | 0.012 | N/A | N/A | N/A | N/A | N/A | 1) To achieve full flat crimp locate back edge of socket approximately 3 mm (1/8") from back edge of crimp jaws as shown in Figure FIGC15. 2) Spacer rings - The Slot in the spacer ring must rest against the locator bracket.
FC254-32 | FT1209-200-23 |  | 2.898 | N/A | Aeroquip | FC254 | 32 | Global Spiral TTC Crimp (1E) | FT1204_Group-(FT1204,FT1209,FT1244,FT1307) | Global Spiral TTC Crimp (1E) | 0.006 | See Notes |  | 0.012 | N/A | N/A | N/A | N/A | N/A | 1) To achieve full flat crimp locate back edge of socket approximately 3 mm (1/8") from back edge of crimp jaws as shown in Figure FIGC15. 2) Spacer rings - The Slot in the spacer ring must rest against the locator bracket.
FC254-32 | FT1390-200-23 |  | 2.898 | N/A | Aeroquip | FC254 | 32 | Global Spiral TTC Crimp (1E) | FT1204_Group-(FT1204,FT1209,FT1244,FT1307) | Global Spiral TTC Crimp (1E) | 0.006 | See Notes |  | 0.012 | N/A | N/A | N/A | N/A | N/A | 1) To achieve full flat crimp locate back edge of socket approximately 3 mm (1/8") from back edge of crimp jaws as shown in Figure FIGC15. 2) Spacer rings - The Slot in the spacer ring must rest against the locator bracket.
FC254-32 | FT1209-200-23 |  | 2.898 | 717 | Aeroquip | FC254 | 32 | Global Spiral TTC Crimp (1E) | FT1340_Group-(FT1340,FT1360) | Global Spiral TTC Crimp (1E) | 0.006 | See Notes |  | 0.012 | N/A | N/A | N/A | N/A | N/A | 1) To achieve full flat crimp locate back edge of socket approximately 3 mm (1/8") from back edge of crimp jaws as shown in Figure FIGC15. 2) Spacer rings - The Slot in the spacer ring must rest against the locator bracket.
FC254-32 | FT1390-200-23 |  | 2.898 | 717 | Aeroquip | FC254 | 32 | Global Spiral TTC Crimp (1E) | FT1340_Group-(FT1340,FT1360) | Global Spiral TTC Crimp (1E) | 0.006 | See Notes |  | 0.012 | N/A | N/A | N/A | N/A | N/A | 1) To achieve full flat crimp locate back edge of socket approximately 3 mm (1/8") from back edge of crimp jaws as shown in Figure FIGC15. 2) Spacer rings - The Slot in the spacer ring must rest against the locator bracket.
FC254-32 | FT1209-200-23 |  | 2.845 | 247 | Aeroquip | FC254 | 32 | Internal Skive Crimp | ET1290 | Internal Skive Crimp | 0.007 |  |  | 0.012 | N/A | N/A | N/A | N/A | N/A | 1) Crimp full length of socket. 2) External skive length = 2.30 inch and Internal skive length = 0.74 inch.
FC254-32 | FT1209-200-23 |  | 2.845 | N/A | Aeroquip | FC254 | 32 | Internal Skive Crimp | FT1204_Group-(FT1204,FT1209,FT1244,FT1307) | Internal Skive Crimp | 0.007 |  |  | 0.012 | N/A | N/A | N/A | N/A | N/A | 1) Crimp full length of socket. 2) External skive length = 2.30 inch and Internal skive length = 0.74 inch.
FC254-32 | FT1209-200-23 |  | 2.845 | 825 | Aeroquip | FC254 | 32 | Internal Skive Crimp | FT1340_Group-(FT1340,FT1360) | Internal Skive Crimp | 0.007 |  |  | 0.012 | N/A | N/A | N/A | N/A | N/A | 1) Crimp full length of socket. 2) External skive length = 2.30 inch and Internal skive length = 0.74 inch.
FC254-32 | FT1209-200-23 |  | 2.898 | 300 | Aeroquip | FC254 | 32 | Global Spiral TTC Crimp (1E) | FT1390_Group-(FT1390,ET4040) | Global Spiral TTC Crimp (1E) | 0.006 | See Notes |  | 0.012 | N/A | N/A | N/A | N/A | N/A | 1) To achieve full flat crimp locate back edge of socket approximately 3 mm (1/8") from back edge of crimp jaws as shown in Figure FIGC15. 2) Spacer rings - The Slot in the spacer ring must rest against the locator bracket.
FC254-32 | FT1390-200-23 |  | 2.898 | 300 | Aeroquip | FC254 | 32 | Global Spiral TTC Crimp (1E) | FT1390_Group-(FT1390,ET4040) | Global Spiral TTC Crimp (1E) | 0.006 | See Notes |  | 0.012 | N/A | N/A | N/A | N/A | N/A | 1) To achieve full flat crimp locate back edge of socket approximately 3 mm (1/8") from back edge of crimp jaws as shown in Figure FIGC15. 2) Spacer rings - The Slot in the spacer ring must rest against the locator bracket.
FC254-32 | FT1209-200-23 |  | 2.845 | 247 | Aeroquip | FC254 | 32 | Internal Skive Crimp | FT1390_Group-(FT1390,ET4040) | Internal Skive Crimp | 0.007 |  |  | 0.012 | N/A | N/A | N/A | N/A | N/A | 1) Crimp full length of socket. 2) External skive length = 2.30 inch and Internal skive length = 0.74 inch.
FC254-32 | FT1209-200-23 |  | 2.898 | 300 | Aeroquip | FC254 | 32 | 4S Fitting | ET1290 | TTC Crimp | 0.006 | See Notes |  | 0.008 | N/A | N/A | N/A | N/A | N/A | 1) Finished crimp ends at the scribe mark ±0.75mm (±.030 in).
FC254-32 | FT1390-200-23 |  | 2.898 | 300 | Aeroquip | FC254 | 32 | 4S Fitting | ET1290 | TTC Crimp | 0.006 | See Notes |  | 0.008 | N/A | N/A | N/A | N/A | N/A | 1) Finished crimp ends at the scribe mark ±0.75mm (±.030 in).
FC254-32 | FT1209-200-23 |  | 2.898 | N/A | Aeroquip | FC254 | 32 | 4S Fitting | FT1204_Group-(FT1204,FT1209,FT1244,FT1307) | TTC Crimp | 0.006 | See Notes |  | 0.008 | N/A | N/A | N/A | N/A | N/A | 1) Finished crimp ends at the scribe mark ±0.75mm (±.030 in).
FC254-32 | FT1390-200-23 |  | 2.898 | N/A | Aeroquip | FC254 | 32 | 4S Fitting | FT1204_Group-(FT1204,FT1209,FT1244,FT1307) | TTC Crimp | 0.006 | See Notes |  | 0.008 | N/A | N/A | N/A | N/A | N/A | 1) Finished crimp ends at the scribe mark ±0.75mm (±.030 in).
FC254-32 | FT1209-200-23 |  | 2.898 | 717 | Aeroquip | FC254 | 32 | 4S Fitting | FT1340_Group-(FT1340,FT1360) | TTC Crimp | 0.006 | See Notes |  | 0.008 | N/A | N/A | N/A | N/A | N/A | 1) Finished crimp ends at the scribe mark ±0.75mm (±.030 in).
FC254-32 | FT1390-200-23 |  | 2.898 | 717 | Aeroquip | FC254 | 32 | 4S Fitting | FT1340_Group-(FT1340,FT1360) | TTC Crimp | 0.006 | See Notes |  | 0.008 | N/A | N/A | N/A | N/A | N/A | 1) Finished crimp ends at the scribe mark ±0.75mm (±.030 in).
FC254-32 | FT1209-200-23 |  | 2.898 | 300 | Aeroquip | FC254 | 32 | 4S Fitting | FT1390_Group-(FT1390,ET4040) | TTC Crimp | 0.006 | See Notes |  | 0.008 | N/A | N/A | N/A | N/A | N/A | 1) Finished crimp ends at the scribe mark ±0.75mm (±.030 in).
FC254-32 | FT1390-200-23 |  | 2.898 | 300 | Aeroquip | FC254 | 32 | 4S Fitting | FT1390_Group-(FT1390,ET4040) | TTC Crimp | 0.006 | See Notes |  | 0.008 | N/A | N/A | N/A | N/A | N/A | 1) Finished crimp ends at the scribe mark ±0.75mm (±.030 in).
FC254-32 | ET575DC-4S32 | X | 2.898 | N/A | Aeroquip | FC254 | 32 | 4S Fitting | ET4001_Group-(ET4000,ET4001) | TTC Crimp | 0.006 | See Notes |  | 0.008 | ET575SR-135A | Purple | FSU | ET4000AR-002 | N/A | 1) Finished crimp ends at the scribe mark ±0.75mm (±.030 in).
FC254-32 | ET5040DC-M720S |  | 2.898 | N/A | Aeroquip | FC254 | 32 | 4S Fitting | ET5070_Group-(ET5040,ET5050,ET5070) | TTC Crimp | 0.006 | See Notes |  | 0.008 | N/A | N/A | N/A | N/A | N/A | 1) Finished crimp ends at the scribe mark ±0.75mm (±.030 in).
FC254-32 | ET5040DC-M720S |  | 2.898 | N/A | Aeroquip | FC254 | 32 | Global Spiral TTC Crimp (1E) | ET5070_Group-(ET5040,ET5050,ET5070) | Global Spiral TTC Crimp (1E) | 0.006 | See Notes |  | 0.012 | N/A | N/A | N/A | N/A | N/A | 1) To achieve full flat crimp locate back edge of socket approximately 3 mm (1/8") from back edge of crimp jaws as shown in Figure FIGC15.
FC254-32 | ET5040DC-M720S |  | 2.845 | N/A | Aeroquip | FC254 | 32 | Internal Skive Crimp | ET5070_Group-(ET5040,ET5050,ET5070) | Internal Skive Crimp | 0.007 |  |  | 0.012 | N/A | N/A | N/A | N/A | N/A | 1) Crimp full length of socket. 2) External skive length = 2.30 inch and Internal skive length = 0.74 inch
FC254B-08 | FT1307-200-83 |  | 1.1 | 255 | Aeroquip | FC254B | 08 | Internal Skive Crimp | ET1290 | Internal Skive Crimp | 0.007 |  |  | 0.012 | N/A | N/A | N/A | N/A | N/A | 1) Crimp full length of socket. 2) External skive length = 1.34 inch and Internal skive length = 0.30 inch
FC254B-08 | FT1307-200-M280 |  | 1.1 | 208 | Aeroquip | FC254B | 08 | Internal Skive Crimp | ET1290 | Internal Skive Crimp | 0.007 |  |  | 0.012 | N/A | N/A | N/A | N/A | N/A | 1) Crimp full length of socket. 2) External skive length = 1.34 inch and Internal skive length = 0.30 inch
FC254B-08 | FT1307-200-83 |  | 1.1 | N/A | Aeroquip | FC254B | 08 | Internal Skive Crimp | FT1204_Group-(FT1204,FT1209,FT1244,FT1307) | Internal Skive Crimp | 0.007 |  |  | 0.012 | N/A | N/A | N/A | N/A | N/A | 1) Crimp full length of socket. 2) External skive length = 1.34 inch and Internal skive length = 0.30 inch
FC254B-08 | FT1307-200-M280 |  | 1.1 | N/A | Aeroquip | FC254B | 08 | Internal Skive Crimp | FT1204_Group-(FT1204,FT1209,FT1244,FT1307) | Internal Skive Crimp | 0.007 |  |  | 0.012 | N/A | N/A | N/A | N/A | N/A | 1) Crimp full length of socket. 2) External skive length = 1.34 inch and Internal skive length = 0.30 inch
FC254B-08 | FT1307-200-83 |  | 1.1 | 809 | Aeroquip | FC254B | 08 | Internal Skive Crimp | FT1340_Group-(FT1340,FT1360) | Internal Skive Crimp | 0.007 |  |  | 0.012 | N/A | N/A | N/A | N/A | N/A | 1) Crimp full length of socket. 2) External skive length = 1.34 inch and Internal skive length = 0.30 inch
FC254B-08 | FT1307-200-M280 |  | 1.1 | 904 | Aeroquip | FC254B | 08 | Internal Skive Crimp | FT1340_Group-(FT1340,FT1360) | Internal Skive Crimp | 0.007 |  |  | 0.012 | N/A | N/A | N/A | N/A | N/A | 1) Crimp full length of socket. 2) External skive length = 1.34 inch and Internal skive length = 0.30 inch
FC254B-08 | FT1307-200-83 |  | 1.1 | 255 | Aeroquip | FC254B | 08 | Internal Skive Crimp | FT1390_Group-(FT1390,ET4040) | Internal Skive Crimp | 0.007 |  |  | 0.012 | N/A | N/A | N/A | N/A | N/A | 1) Crimp full length of socket. 2) External skive length = 1.34 inch and Internal skive length = 0.30 inch
FC254B-08 | FT1307-200-M280 |  | 1.1 | 208 | Aeroquip | FC254B | 08 | Internal Skive Crimp | FT1390_Group-(FT1390,ET4040) | Internal Skive Crimp | 0.007 |  |  | 0.012 | N/A | N/A | N/A | N/A | N/A | 1) Crimp full length of socket. 2) External skive length = 1.34 inch and Internal skive length = 0.30 inch
FC254B-08 | ET5040DC-M280S |  | 1.1 | N/A | Aeroquip | FC254B | 08 | Internal Skive Crimp | ET5070_Group-(ET5040,ET5050,ET5070) | Internal Skive Crimp | 0.007 |  |  | 0.012 | N/A | N/A | N/A | N/A | N/A | 1) Crimp full length of socket. 2) External skive length = 1.34 inch and Internal skive length = 0.30 inch.
FC254B-12 | FT1209-200-82 |  | 1.437 | 284 | Aeroquip | FC254B | 12 | Global Spiral TTC Crimp (1E) | ET1290 | Global Spiral TTC Crimp (1E) | 0.006 | See Notes |  | 0.012 | N/A | N/A | N/A | N/A | N/A | 1) To achieve full flat crimp locate back edge of socket approximately 3 mm (1/8") from back edge of crimp jaws as shown in Figure FIGC15. 2) Spacer rings - The Slot in the spacer ring must rest against the locator bracket.
FC254B-12 | FT1209-200-82 |  | 1.437 | N/A | Aeroquip | FC254B | 12 | Global Spiral TTC Crimp (1E) | FT1204_Group-(FT1204,FT1209,FT1244,FT1307) | Global Spiral TTC Crimp (1E) | 0.006 | See Notes |  | 0.012 | N/A | N/A | N/A | N/A | N/A | 1) To achieve full flat crimp locate back edge of socket approximately 3 mm (1/8") from back edge of crimp jaws as shown in Figure FIGC15. 2) Spacer rings - The Slot in the spacer ring must rest against the locator bracket.
FC254B-12 | FT1209-200-82 |  | 1.437 | 750 | Aeroquip | FC254B | 12 | Global Spiral TTC Crimp (1E) | FT1340_Group-(FT1340,FT1360) | Global Spiral TTC Crimp (1E) | 0.006 | See Notes |  | 0.012 | N/A | N/A | N/A | N/A | N/A | 1) To achieve full flat crimp locate back edge of socket approximately 3 mm (1/8") from back edge of crimp jaws as shown in Figure FIGC15. 2) Spacer rings - The Slot in the spacer ring must rest against the locator bracket.
FC254B-12 | FT1209-200-82 |  | 1.437 | 284 | Aeroquip | FC254B | 12 | Global Spiral TTC Crimp (1E) | FT1390_Group-(FT1390,ET4040) | Global Spiral TTC Crimp (1E) | 0.006 | See Notes |  | 0.012 | N/A | N/A | N/A | N/A | N/A | 1) To achieve full flat crimp locate back edge of socket approximately 3 mm (1/8") from back edge of crimp jaws as shown in Figure FIGC15. 2) Spacer rings - The Slot in the spacer ring must rest against the locator bracket.
FC254B-12 | ET5040DC-M355S |  | 1.437 | N/A | Aeroquip | FC254B | 12 | Global Spiral TTC Crimp (1E) | ET5070_Group-(ET5040,ET5050,ET5070) | Global Spiral TTC Crimp (1E) | 0.006 | See Notes |  | 0.012 | N/A | N/A | N/A | N/A | N/A | 1) To achieve full flat crimp locate back edge of socket approximately 3 mm (1/8") from back edge of crimp jaws as shown in Figure FIGC15.
FC273-12 | FT1209-200-82 |  | 1.445 | 292 | Aeroquip | FC273 | 12 | Global Spiral TTC Crimp (1E) | ET1290 | Global Spiral TTC Crimp (1E) | 0.006 | See Notes |  | 0.012 | N/A | N/A | N/A | N/A | N/A | 1) To achieve full flat crimp locate back edge of socket approximately 3 mm (1/8") from back edge of crimp jaws as shown in Figure FIGC15. 2) Spacer rings - The Slot in the spacer ring must rest against the locator bracket.
FC273-12 | FT1209-200-82 |  | 1.445 | N/A | Aeroquip | FC273 | 12 | Global Spiral TTC Crimp (1E) | FT1204_Group-(FT1204,FT1209,FT1244,FT1307) | Global Spiral TTC Crimp (1E) | 0.006 | See Notes |  | 0.012 | N/A | N/A | N/A | N/A | N/A | 1) To achieve full flat crimp locate back edge of socket approximately 3 mm (1/8") from back edge of crimp jaws as shown in Figure FIGC15. 2) Spacer rings - The Slot in the spacer ring must rest against the locator bracket.
FC273-12 | FT1209-200-82 |  | 1.445 | 734 | Aeroquip | FC273 | 12 | Global Spiral TTC Crimp (1E) | FT1340_Group-(FT1340,FT1360) | Global Spiral TTC Crimp (1E) | 0.006 | See Notes |  | 0.012 | N/A | N/A | N/A | N/A | N/A | 1) To achieve full flat crimp locate back edge of socket approximately 3 mm (1/8") from back edge of crimp jaws as shown in Figure FIGC15. 2) Spacer rings - The Slot in the spacer ring must rest against the locator bracket.
FC273-12 | FT1209-200-82 |  | 1.42 | 267 | Aeroquip | FC273 | 12 | Internal Skive Crimp | ET1290 | Internal Skive Crimp | 0.007 |  |  | 0.012 | N/A | N/A | N/A | N/A | N/A | 1) Crimp full length of socket. 2) External skive length = 1.40 inch and Internal skive length = 0.44 inch
FC273-12 | FT1209-200-82 |  | 1.42 | N/A | Aeroquip | FC273 | 12 | Internal Skive Crimp | FT1204_Group-(FT1204,FT1209,FT1244,FT1307) | Internal Skive Crimp | 0.007 |  |  | 0.012 | N/A | N/A | N/A | N/A | N/A | 1) Crimp full length of socket. 2) External skive length = 1.40 inch and Internal skive length = 0.44 inch
FC273-12 | FT1209-200-82 |  | 1.42 | 784 | Aeroquip | FC273 | 12 | Internal Skive Crimp | FT1340_Group-(FT1340,FT1360) | Internal Skive Crimp | 0.007 |  |  | 0.012 | N/A | N/A | N/A | N/A | N/A | 1) Crimp full length of socket. 2) External skive length = 1.40 inch and Internal skive length = 0.44 inch
FC273-12 | FT1307-200-M320 |  | 1.355 | 305 | Aeroquip | FC273 | 12 | Precrimped Spiral Single Skive | ET1290 | Precrimped Spiral Single Skive | 0.007 | 1.46 | Min. | 0.012 | N/A | N/A | N/A | N/A | N/A | 1) Figure FIGC16 illustrates Min crimp length profile using Die Prefix numbers (HAS) and Die Suffix numbers (-6) & (-8). Locate Dies at edge of either step on socket. 2) Figure FIGC10 illustrates Full crimp length profile using Die Suffix numbers (M320) (M370) (-34) & (-39). Locate Dies at edge of step on socket closest to Terminal (Hex) end of fitting. 3) External skive length = 1.40 inch
FC273-12 | FT1307-200-M320 |  | 1.355 | N/A | Aeroquip | FC273 | 12 | Precrimped Spiral Single Skive | FT1204_Group-(FT1204,FT1209,FT1244,FT1307) | Precrimped Spiral Single Skive | 0.007 | 1.46 | Min. | 0.012 | N/A | N/A | N/A | N/A | N/A | 1) Figure FIGC16 illustrates Min crimp length profile using Die Prefix numbers (HAS) and Die Suffix numbers (-6) & (-8). Locate Dies at edge of either step on socket. 2) Figure FIGC10 illustrates Full crimp length profile using Die Suffix numbers (M320) (M370) (-34) & (-39). Locate Dies at edge of step on socket closest to Terminal (Hex) end of fitting. 3) External skive length = 1.40 inch
FC273-12 | FT1307-200-M320 |  | 1.355 | 707 | Aeroquip | FC273 | 12 | Precrimped Spiral Single Skive | FT1340_Group-(FT1340,FT1360) | Precrimped Spiral Single Skive | 0.007 | 1.46 | Min. | 0.012 | N/A | N/A | N/A | N/A | N/A | 1) Figure FIGC16 illustrates Min crimp length profile using Die Prefix numbers (HAS) and Die Suffix numbers (-6) & (-8). Locate Dies at edge of either step on socket. 2) Figure FIGC10 illustrates Full crimp length profile using Die Suffix numbers (M320) (M370) (-34) & (-39). Locate Dies at edge of step on socket closest to Terminal (Hex) end of fitting. 3) External skive length = 1.40 inch
FC273-12 | FT1209-200-82 |  | 1.445 | 292 | Aeroquip | FC273 | 12 | Global Spiral TTC Crimp (1E) | FT1390_Group-(FT1390,ET4040) | Global Spiral TTC Crimp (1E) | 0.006 | See Notes |  | 0.012 | N/A | N/A | N/A | N/A | N/A | 1) To achieve full flat crimp locate back edge of socket approximately 3 mm (1/8") from back edge of crimp jaws as shown in Figure FIGC15. 2) Spacer rings - The Slot in the spacer ring must rest against the locator bracket.
FC273-12 | FT1209-200-82 |  | 1.42 | 267 | Aeroquip | FC273 | 12 | Internal Skive Crimp | FT1390_Group-(FT1390,ET4040) | Internal Skive Crimp | 0.007 |  |  | 0.012 | N/A | N/A | N/A | N/A | N/A | 1) Crimp full length of socket. 2) External skive length = 1.40 inch and Internal skive length = 0.44 inch
FC273-12 | FT1307-200-M320 |  | 1.355 | 305 | Aeroquip | FC273 | 12 | Precrimped Spiral Single Skive | FT1390_Group-(FT1390,ET4040) | Precrimped Spiral Single Skive | 0.007 | 1.46 | Min. | 0.012 | N/A | N/A | N/A | N/A | N/A | 1) Figure FIGC16 illustrates Min crimp length profile using Die Prefix numbers (HAS) and Die Suffix numbers (-6) & (-8). Locate Dies at edge of either step on socket. 2) Figure FIGC10 illustrates Full crimp length profile using Die Suffix numbers (M320) (M370) (-34) & (-39). Locate Dies at edge of step on socket closest to Terminal (Hex) end of fitting. 3) External skive length = 1.40 inch
FC273-12 | ET1000DC-M360S |  | 1.461 | N/A | Aeroquip | FC273 | 12 | 4S Fitting | ET1000 | TTC Crimp | 0.006 | See Notes |  | 0.008 | ET420SR-M255A | Black/Gray | FSU | N/A | None | 1) Finished crimp ends at the scribe mark ±0.75mm (±.030 in).
FC273-12 | FT1380-200-M370 |  | 1.461 | 49 | Aeroquip | FC273 | 12 | 4S Fitting | ET1187 | TTC Crimp | 0.006 | See Notes |  | 0.008 | N/A | N/A | N/A | N/A | N/A | 1) Finished crimp ends at the scribe mark ±0.75mm (±.030 in).
FC273-12 | FT1380-275-M370 |  | 1.461 | 49 | Aeroquip | FC273 | 12 | 4S Fitting | ET1187 | TTC Crimp | 0.006 | See Notes |  | 0.008 | N/A | N/A | N/A | N/A | N/A | 1) Finished crimp ends at the scribe mark ±0.75mm (±.030 in).
FC273-12 | FT1381-200-M370 |  | 1.461 | 015 | Aeroquip | FC273 | 12 | 4S Fitting | ET1187 | TTC Crimp | 0.006 | See Notes |  | 0.008 | N/A | N/A | N/A | N/A | N/A | 1) Finished crimp ends at the scribe mark ±0.75mm (±.030 in).
FC273-12 | FT1209-200-82 |  | 1.461 | 308 | Aeroquip | FC273 | 12 | 4S Fitting | ET1290 | TTC Crimp | 0.006 | See Notes |  | 0.008 | N/A | N/A | N/A | N/A | N/A | 1) Finished crimp ends at the scribe mark ±0.75mm (±.030 in).
FC273-12 | FT1307-200-M370 |  | 1.461 | 214 | Aeroquip | FC273 | 12 | 4S Fitting | ET1290 | TTC Crimp | 0.006 | See Notes |  | 0.008 | N/A | N/A | N/A | N/A | N/A | 1) Finished crimp ends at the scribe mark ±0.75mm (±.030 in).
FC273-12 | FT1209-200-82 |  | 1.461 | N/A | Aeroquip | FC273 | 12 | 4S Fitting | FT1204_Group-(FT1204,FT1209,FT1244,FT1307) | TTC Crimp | 0.006 | See Notes |  | 0.008 | N/A | N/A | N/A | N/A | N/A | 1) Finished crimp ends at the scribe mark ±0.75mm (±.030 in).
FC273-12 | FT1307-200-M370 |  | 1.461 | N/A | Aeroquip | FC273 | 12 | 4S Fitting | FT1204_Group-(FT1204,FT1209,FT1244,FT1307) | TTC Crimp | 0.006 | See Notes |  | 0.008 | N/A | N/A | N/A | N/A | N/A | 1) Finished crimp ends at the scribe mark ±0.75mm (±.030 in).
FC273-12 | FT1209-200-82 |  | 1.461 | 701 | Aeroquip | FC273 | 12 | 4S Fitting | FT1340_Group-(FT1340,FT1360) | TTC Crimp | 0.006 | See Notes |  | 0.008 | N/A | N/A | N/A | N/A | N/A | 1) Finished crimp ends at the scribe mark ±0.75mm (±.030 in).
FC273-12 | FT1307-200-M370 |  | 1.461 | 892 | Aeroquip | FC273 | 12 | 4S Fitting | FT1340_Group-(FT1340,FT1360) | TTC Crimp | 0.006 | See Notes |  | 0.008 | N/A | N/A | N/A | N/A | N/A | 1) Finished crimp ends at the scribe mark ±0.75mm (±.030 in).
FC273-12 | FT1380-200-M370 |  | 1.461 | 015 | Aeroquip | FC273 | 12 | 4S Fitting | FT1370_Group-(FT1370,FT1380P) | TTC Crimp | 0.006 | See Notes |  | 0.008 | N/A | N/A | N/A | N/A | N/A | 1) Finished crimp ends at the scribe mark ±0.75mm (±.030 in).
FC273-12 | FT1380-275-M370 |  | 1.461 | 015 | Aeroquip | FC273 | 12 | 4S Fitting | FT1370_Group-(FT1370,FT1380P) | TTC Crimp | 0.006 | See Notes |  | 0.008 | N/A | N/A | N/A | N/A | N/A | 1) Finished crimp ends at the scribe mark ±0.75mm (±.030 in).
FC273-12 | FT1381-200-M370 |  | 1.461 | 015 | Aeroquip | FC273 | 12 | 4S Fitting | FT1370_Group-(FT1370,FT1380P) | TTC Crimp | 0.006 | See Notes |  | 0.008 | N/A | N/A | N/A | N/A | N/A | 1) Finished crimp ends at the scribe mark ±0.75mm (±.030 in).
FC273-12 | FT1380-200-M370 |  | 1.461 | 49 | Aeroquip | FC273 | 12 | 4S Fitting | FT1380_Group-(FT1380,ET4020,ET1280) | TTC Crimp | 0.006 | See Notes |  | 0.008 | N/A | N/A | N/A | N/A | N/A | 1) Finished crimp ends at the scribe mark ±0.75mm (±.030 in).
FC273-12 | FT1380-275-M370 |  | 1.461 | 49 | Aeroquip | FC273 | 12 | 4S Fitting | FT1380_Group-(FT1380,ET4020,ET1280) | TTC Crimp | 0.006 | See Notes |  | 0.008 | N/A | N/A | N/A | N/A | N/A | 1) Finished crimp ends at the scribe mark ±0.75mm (±.030 in).
FC273-12 | FT1381-200-M370 |  | 1.461 | 015 | Aeroquip | FC273 | 12 | 4S Fitting | FT1380_Group-(FT1380,ET4020,ET1280) | TTC Crimp | 0.006 | See Notes |  | 0.008 | N/A | N/A | N/A | N/A | N/A | 1) Finished crimp ends at the scribe mark ±0.75mm (±.030 in).
FC273-12 | FT1209-200-82 |  | 1.461 | 308 | Aeroquip | FC273 | 12 | 4S Fitting | FT1390_Group-(FT1390,ET4040) | TTC Crimp | 0.006 | See Notes |  | 0.008 | N/A | N/A | N/A | N/A | N/A | 1) Finished crimp ends at the scribe mark ±0.75mm (±.030 in).
FC273-12 | FT1307-200-M370 |  | 1.461 | 214 | Aeroquip | FC273 | 12 | 4S Fitting | FT1390_Group-(FT1390,ET4040) | TTC Crimp | 0.006 | See Notes |  | 0.008 | N/A | N/A | N/A | N/A | N/A | 1) Finished crimp ends at the scribe mark ±0.75mm (±.030 in).
FC273-12 | ET5040DC-M370S |  | 1.461 | N/A | Aeroquip | FC273 | 12 | 4S Fitting | ET5070_Group-(ET5040,ET5050,ET5070) | TTC Crimp | 0.006 | See Notes |  | 0.008 | N/A | N/A | N/A | N/A | N/A | 1) Finished crimp ends at the scribe mark ±0.75mm (±.030 in).
FC273-12 | ET5040DC-M355S |  | 1.445 | N/A | Aeroquip | FC273 | 12 | Global Spiral TTC Crimp (1E) | ET5070_Group-(ET5040,ET5050,ET5070) | Global Spiral TTC Crimp (1E) | 0.006 | See Notes |  | 0.012 | N/A | N/A | N/A | N/A | N/A | 1) To achieve full flat crimp locate back edge of socket approximately 3 mm (1/8") from back edge of crimp jaws as shown in Figure FIGC15.
FC273-12 | ET5040DC-M355S |  | 1.42 | N/A | Aeroquip | FC273 | 12 | Internal Skive Crimp | ET5070_Group-(ET5040,ET5050,ET5070) | Internal Skive Crimp | 0.007 |  |  | 0.012 | N/A | N/A | N/A | N/A | N/A | 1) Crimp full length of socket. 2) External skive length = 1.40 inch and Internal skive length = 0.44 inch
FC273-12 | ET5040DC-M320S |  | 1.355 | N/A | Aeroquip | FC273 | 12 | Precrimped Spiral Single Skive | ET5070_Group-(ET5040,ET5050,ET5070) | Precrimped Spiral Single Skive | 0.007 | 1.46 | Min. | 0.012 | N/A | N/A | N/A | N/A | N/A | 1) Figure FIGC16 illustrates Min crimp length profile using Die Prefix numbers (HAS) and Die Suffix numbers (-6) & (-8). Locate Dies at edge of either step on socket. 2) Figure FIGC10 illustrates Full crimp length profile using Die Suffix numbers (M320) (M370) (-34) & (-39). Locate Dies at edge of step on socket closest to Terminal (Hex) end of fitting. 3) External skive length = 1.40 inch
FC273-12 | ET1000DC-M360S |  | 1.461 | N/A | Aeroquip | FC273 | 12 | 4S Fitting | T-420_Group-(T-420,T-480,ET3000) | TTC Crimp | 0.006 | See Notes |  | 0.008 | ET420SR-M255A | Black/Gray | FSU | T-420-26 | None | 1) Finished crimp ends at the scribe mark ±0.75mm (±.030 in).
FC273-16 | FT1209-200-46 |  | 1.787 | 254 | Aeroquip | FC273 | 16 | Global Spiral TTC Crimp (1E) | ET1290 | Global Spiral TTC Crimp (1E) | 0.006 | See Notes |  | 0.012 | N/A | N/A | N/A | N/A | N/A | 1) To achieve full flat crimp locate back edge of socket approximately 3 mm (1/8") from back edge of crimp jaws as shown in Figure FIGC15. 2) Spacer rings - The Slot in the spacer ring must rest against the locator bracket.
FC273-16 | FT1209-200-46 |  | 1.787 | N/A | Aeroquip | FC273 | 16 | Global Spiral TTC Crimp (1E) | FT1204_Group-(FT1204,FT1209,FT1244,FT1307) | Global Spiral TTC Crimp (1E) | 0.006 | See Notes |  | 0.012 | N/A | N/A | N/A | N/A | N/A | 1) To achieve full flat crimp locate back edge of socket approximately 3 mm (1/8") from back edge of crimp jaws as shown in Figure FIGC15. 2) Spacer rings - The Slot in the spacer ring must rest against the locator bracket.
FC273-16 | FT1209-200-46 |  | 1.787 | 811 | Aeroquip | FC273 | 16 | Global Spiral TTC Crimp (1E) | FT1340_Group-(FT1340,FT1360) | Global Spiral TTC Crimp (1E) | 0.006 | See Notes |  | 0.012 | N/A | N/A | N/A | N/A | N/A | 1) To achieve full flat crimp locate back edge of socket approximately 3 mm (1/8") from back edge of crimp jaws as shown in Figure FIGC15. 2) Spacer rings - The Slot in the spacer ring must rest against the locator bracket.
FC273-16 | FT1209-200-96 |  | 1.665 | 260 | Aeroquip | FC273 | 16 | Internal Skive Crimp | ET1290 | Internal Skive Crimp | 0.007 | 0.505 | ±.020 | 0.012 | N/A | N/A | N/A | N/A | N/A | 1) External skive length = 1.85 inch and Internal skive length = 0.47 inch
FC273-16 | FT1209-200-96 |  | 1.665 | N/A | Aeroquip | FC273 | 16 | Internal Skive Crimp | FT1204_Group-(FT1204,FT1209,FT1244,FT1307) | Internal Skive Crimp | 0.007 | 0.505 | ±.020 | 0.012 | N/A | N/A | N/A | N/A | N/A | 1) External skive length = 1.85 inch and Internal skive length = 0.47 inch
FC273-16 | FT1209-200-96 |  | 1.665 | 859 | Aeroquip | FC273 | 16 | Internal Skive Crimp | FT1340_Group-(FT1340,FT1360) | Internal Skive Crimp | 0.007 | 0.505 | ±.020 | 0.012 | N/A | N/A | N/A | N/A | N/A | 1) External skive length = 1.85 inch and Internal skive length = 0.47 inch
FC273-16 | FT1307-200-M370 |  | 1.625 | 378 | Aeroquip | FC273 | 16 | Precrimped Spiral Single Skive | ET1290 | Precrimped Spiral Single Skive | 0.007 | 1.54 | Min. | 0.012 | N/A | N/A | N/A | N/A | N/A | 1) Figure FIGC16 illustrates Min crimp length profile using Die Prefix numbers (HAS) and Die Suffix numbers (-6) & (-8). Locate Dies at edge of either step on socket. 2) Figure FIGC10 illustrates Full crimp length profile using Die Suffix numbers (M320) (M370) (-34) & (-39). Locate Dies at edge of step on socket closest to Terminal (Hex) end of fitting. 3) External skive length = 1.85 inch
FC273-16 | FT1307-200-M370 |  | 1.625 | 443 | Aeroquip | FC273 | 16 | Precrimped Spiral Single Skive | ET1290 | Precrimped Spiral Single Skive | 0.007 | 1.54 | Min. | 0.012 | N/A | N/A | N/A | N/A | N/A | 1) Figure FIGC16 illustrates Min crimp length profile using Die Prefix numbers (HAS) and Die Suffix numbers (-6) & (-8). Locate Dies at edge of either step on socket. 2) Figure FIGC10 illustrates Full crimp length profile using Die Suffix numbers (M320) (M370) (-34) & (-39). Locate Dies at edge of step on socket closest to Terminal (Hex) end of fitting. 3) External skive length = 1.85 inch
FC273-16 | FT1307-200-M370 |  | 1.625 | N/A | Aeroquip | FC273 | 16 | Precrimped Spiral Single Skive | FT1204_Group-(FT1204,FT1209,FT1244,FT1307) | Precrimped Spiral Single Skive | 0.007 | 1.54 | Min. | 0.012 | N/A | N/A | N/A | N/A | N/A | 1) Figure FIGC16 illustrates Min crimp length profile using Die Prefix numbers (HAS) and Die Suffix numbers (-6) & (-8). Locate Dies at edge of either step on socket. 2) Figure FIGC10 illustrates Full crimp length profile using Die Suffix numbers (M320) (M370) (-34) & (-39). Locate Dies at edge of step on socket closest to Terminal (Hex) end of fitting. 3) External skive length = 1.85 inch
FC273-16 | FT1307-200-M370 |  | 1.625 | 427 | Aeroquip | FC273 | 16 | Precrimped Spiral Single Skive | FT1340_Group-(FT1340,FT1360) | Precrimped Spiral Single Skive | 0.007 | 1.54 | Min. | 0.012 | N/A | N/A | N/A | N/A | N/A | 1) Figure FIGC16 illustrates Min crimp length profile using Die Prefix numbers (HAS) and Die Suffix numbers (-6) & (-8). Locate Dies at edge of either step on socket. 2) Figure FIGC10 illustrates Full crimp length profile using Die Suffix numbers (M320) (M370) (-34) & (-39). Locate Dies at edge of step on socket closest to Terminal (Hex) end of fitting. 3) External skive length = 1.85 inch
FC273-16 | FT1307-200-M370 |  | 1.625 | 559 | Aeroquip | FC273 | 16 | Precrimped Spiral Single Skive | FT1340_Group-(FT1340,FT1360) | Precrimped Spiral Single Skive | 0.007 | 1.54 | Min. | 0.012 | N/A | N/A | N/A | N/A | N/A | 1) Figure FIGC16 illustrates Min crimp length profile using Die Prefix numbers (HAS) and Die Suffix numbers (-6) & (-8). Locate Dies at edge of either step on socket. 2) Figure FIGC10 illustrates Full crimp length profile using Die Suffix numbers (M320) (M370) (-34) & (-39). Locate Dies at edge of step on socket closest to Terminal (Hex) end of fitting. 3) External skive length = 1.85 inch
FC273-16 | FT1209-200-46 |  | 1.787 | 254 | Aeroquip | FC273 | 16 | Global Spiral TTC Crimp (1E) | FT1390_Group-(FT1390,ET4040) | Global Spiral TTC Crimp (1E) | 0.006 | See Notes |  | 0.012 | N/A | N/A | N/A | N/A | N/A | 1) To achieve full flat crimp locate back edge of socket approximately 3 mm (1/8") from back edge of crimp jaws as shown in Figure FIGC15. 2) Spacer rings - The Slot in the spacer ring must rest against the locator bracket.
FC273-16 | FT1209-200-96 |  | 1.665 | 260 | Aeroquip | FC273 | 16 | Internal Skive Crimp | FT1390_Group-(FT1390,ET4040) | Internal Skive Crimp | 0.007 | 0.505 | ±.020 | 0.012 | N/A | N/A | N/A | N/A | N/A | 1) External skive length = 1.85 inch and Internal skive length = 0.47 inch
FC273-16 | FT1307-200-M370 |  | 1.625 | 378 | Aeroquip | FC273 | 16 | Precrimped Spiral Single Skive | FT1390_Group-(FT1390,ET4040) | Precrimped Spiral Single Skive | 0.007 | 1.54 | Min. | 0.012 | N/A | N/A | N/A | N/A | N/A | 1) Figure FIGC16 illustrates Min crimp length profile using Die Prefix numbers (HAS) and Die Suffix numbers (-6) & (-8). Locate Dies at edge of either step on socket. 2) Figure FIGC10 illustrates Full crimp length profile using Die Suffix numbers (M320) (M370) (-34) & (-39). Locate Dies at edge of step on socket closest to Terminal (Hex) end of fitting. 3) External skive length = 1.85 inch
FC273-16 | FT1307-200-M370 |  | 1.625 | 443 | Aeroquip | FC273 | 16 | Precrimped Spiral Single Skive | FT1390_Group-(FT1390,ET4040) | Precrimped Spiral Single Skive | 0.007 | 1.54 | Min. | 0.012 | N/A | N/A | N/A | N/A | N/A | 1) Figure FIGC16 illustrates Min crimp length profile using Die Prefix numbers (HAS) and Die Suffix numbers (-6) & (-8). Locate Dies at edge of either step on socket. 2) Figure FIGC10 illustrates Full crimp length profile using Die Suffix numbers (M320) (M370) (-34) & (-39). Locate Dies at edge of step on socket closest to Terminal (Hex) end of fitting. 3) External skive length = 1.85 inch
FC273-16 | FT1380-200-M370 |  | 1.731 | 285 | Aeroquip | FC273 | 16 | 4S Fitting | ET1187 | TTC Crimp | 0.006 | See Notes |  | 0.008 | N/A | N/A | N/A | N/A | N/A | 1) Finished crimp ends at the scribe mark ±0.75mm (±.030 in). 2) M370 dies are allowable but M420 dies are preferred.
FC273-16 | FT1380-200-M420 |  | 1.731 | 122 | Aeroquip | FC273 | 16 | 4S Fitting | ET1187 | TTC Crimp | 0.006 | See Notes |  | 0.008 | N/A | N/A | N/A | N/A | N/A | 1) Finished crimp ends at the scribe mark ±0.75mm (±.030 in).
FC273-16 | FT1380-275-M420 |  | 1.731 | 122 | Aeroquip | FC273 | 16 | 4S Fitting | ET1187 | TTC Crimp | 0.006 | See Notes |  | 0.008 | N/A | N/A | N/A | N/A | N/A | 1) Finished crimp ends at the scribe mark ±0.75mm (±.030 in).
FC273-16 | FT1381-200-M370 |  | 1.731 | 285 | Aeroquip | FC273 | 16 | 4S Fitting | ET1187 | TTC Crimp | 0.006 | See Notes |  | 0.008 | N/A | N/A | N/A | N/A | N/A | 1) Finished crimp ends at the scribe mark ±0.75mm (±.030 in). 2) M370 dies are allowable but M420 dies are preferred.
FC273-16 | FT1307-200-M420 |  | 1.731 | 287 | Aeroquip | FC273 | 16 | 4S Fitting | ET1290 | TTC Crimp | 0.006 | See Notes |  | 0.008 | N/A | N/A | N/A | N/A | N/A | 1) Finished crimp ends at the scribe mark ±0.75mm (±.030 in).
FC273-16 | FT1307-200-M420 |  | 1.731 | N/A | Aeroquip | FC273 | 16 | 4S Fitting | FT1204_Group-(FT1204,FT1209,FT1244,FT1307) | TTC Crimp | 0.006 | See Notes |  | 0.008 | N/A | N/A | N/A | N/A | N/A | 1) Finished crimp ends at the scribe mark ±0.75mm (±.030 in).
FC273-16 | FT1307-200-M420 |  | 1.731 | 744 | Aeroquip | FC273 | 16 | 4S Fitting | FT1340_Group-(FT1340,FT1360) | TTC Crimp | 0.006 | See Notes |  | 0.008 | N/A | N/A | N/A | N/A | N/A | 1) Finished crimp ends at the scribe mark ±0.75mm (±.030 in).
FC273-16 | FT1380-200-M370 |  | 1.731 | N/A | Aeroquip | FC273 | 16 | 4S Fitting | FT1370_Group-(FT1370,FT1380P) | TTC Crimp | 0.006 | See Notes |  | 0.008 | N/A | N/A | N/A | N/A | N/A | 1) Finished crimp ends at the scribe mark ±0.75mm (±.030 in). 2) M370 dies are allowable but M420 dies are preferred.
FC273-16 | FT1380-200-M420 |  | 1.731 | 075 | Aeroquip | FC273 | 16 | 4S Fitting | FT1370_Group-(FT1370,FT1380P) | TTC Crimp | 0.006 | See Notes |  | 0.008 | N/A | N/A | N/A | N/A | N/A | 1) Finished crimp ends at the scribe mark ±0.75mm (±.030 in).
FC273-16 | FT1380-275-M420 |  | 1.731 | 075 | Aeroquip | FC273 | 16 | 4S Fitting | FT1370_Group-(FT1370,FT1380P) | TTC Crimp | 0.006 | See Notes |  | 0.008 | N/A | N/A | N/A | N/A | N/A | 1) Finished crimp ends at the scribe mark ±0.75mm (±.030 in).
FC273-16 | FT1381-200-M370 |  | 1.731 | N/A | Aeroquip | FC273 | 16 | 4S Fitting | FT1370_Group-(FT1370,FT1380P) | TTC Crimp | 0.006 | See Notes |  | 0.008 | N/A | N/A | N/A | N/A | N/A | 1) Finished crimp ends at the scribe mark ±0.75mm (±.030 in). 2) M370 dies are allowable but M420 dies are preferred.
FC273-16 | FT1380-200-M370 |  | 1.731 | 285 | Aeroquip | FC273 | 16 | 4S Fitting | FT1380_Group-(FT1380,ET4020,ET1280) | TTC Crimp | 0.006 | See Notes |  | 0.008 | N/A | N/A | N/A | N/A | N/A | 1) Finished crimp ends at the scribe mark ±0.75mm (±.030 in). 2) M370 dies are allowable but M420 dies are preferred.
FC273-16 | FT1380-200-M420 |  | 1.731 | 122 | Aeroquip | FC273 | 16 | 4S Fitting | FT1380_Group-(FT1380,ET4020,ET1280) | TTC Crimp | 0.006 | See Notes |  | 0.008 | N/A | N/A | N/A | N/A | N/A | 1) Finished crimp ends at the scribe mark ±0.75mm (±.030 in).
FC273-16 | FT1380-275-M420 |  | 1.731 | 122 | Aeroquip | FC273 | 16 | 4S Fitting | FT1380_Group-(FT1380,ET4020,ET1280) | TTC Crimp | 0.006 | See Notes |  | 0.008 | N/A | N/A | N/A | N/A | N/A | 1) Finished crimp ends at the scribe mark ±0.75mm (±.030 in).
FC273-16 | FT1381-200-M370 |  | 1.731 | 285 | Aeroquip | FC273 | 16 | 4S Fitting | FT1380_Group-(FT1380,ET4020,ET1280) | TTC Crimp | 0.006 | See Notes |  | 0.008 | N/A | N/A | N/A | N/A | N/A | 1) Finished crimp ends at the scribe mark ±0.75mm (±.030 in). 2) M370 dies are allowable but M420 dies are preferred.
FC273-16 | FT1307-200-M420 |  | 1.731 | 287 | Aeroquip | FC273 | 16 | 4S Fitting | FT1390_Group-(FT1390,ET4040) | TTC Crimp | 0.006 | See Notes |  | 0.008 | N/A | N/A | N/A | N/A | N/A | 1) Finished crimp ends at the scribe mark ±0.75mm (±.030 in).
FC273-16 | ET5040DC-M420S |  | 1.731 | N/A | Aeroquip | FC273 | 16 | 4S Fitting | ET5070_Group-(ET5040,ET5050,ET5070) | TTC Crimp | 0.006 | See Notes |  | 0.008 | N/A | N/A | N/A | N/A | N/A | 1) Finished crimp ends at the scribe mark ±0.75mm (±.030 in).
FC273-16 | ET5040DC-M450S |  | 1.787 | N/A | Aeroquip | FC273 | 16 | Global Spiral TTC Crimp (1E) | ET5070_Group-(ET5040,ET5050,ET5070) | Global Spiral TTC Crimp (1E) | 0.006 | See Notes |  | 0.012 | N/A | N/A | N/A | N/A | N/A | 1) To achieve full flat crimp locate back edge of socket approximately 3 mm (1/8") from back edge of crimp jaws as shown in Figure FIGC15.
FC273-16 | ET5040DC-M370S |  | 1.625 | N/A | Aeroquip | FC273 | 16 | Precrimped Spiral Single Skive | ET5070_Group-(ET5040,ET5050,ET5070) | Precrimped Spiral Single Skive | 0.007 | 1.54 | Min. | 0.012 | N/A | N/A | N/A | N/A | N/A | 1) Figure FIGC16 illustrates Min crimp length profile using Die Prefix numbers (HAS) and Die Suffix numbers (-6) & (-8). Locate Dies at edge of either step on socket. 2) Figure FIGC10 illustrates Full crimp length profile using Die Suffix numbers (M320) (M370) (-34) & (-39). Locate Dies at edge of step on socket closest to Terminal (Hex) end of fitting. 3) External skive length = 1.85 inch
FC273-16 | ET1000DC-M430S |  | 1.731 | N/A | Aeroquip | FC273 | 16 | 4S Fitting | T-420_Group-(T-420,T-480,ET3000) | TTC Crimp | 0.006 | See Notes |  | 0.008 | T-420-29 | Orange | FSU | T-420-26 | None | 1) Finished crimp ends at the scribe mark ±0.75mm (±.030 in).
FC273-20 | FT1209-200-15 |  | 2.248 | 315 | Aeroquip | FC273 | 20 | Global Spiral TTC Crimp (1Z) | ET1290 | Global Spiral TTC Crimp (1Z) | 0.006 | See Notes |  | 0.012 | N/A | N/A | N/A | N/A | N/A | 1) To achieve full flat crimp locate back edge of socket approximately 3 mm (1/8") from back edge of crimp jaws as shown in Figure FIGC15. 2) Spacer rings - The Slot in the spacer ring must rest against the locator bracket.
FC273-20 | FT1390-200-15 |  | 2.248 | 315 | Aeroquip | FC273 | 20 | Global Spiral TTC Crimp (1Z) | ET1290 | Global Spiral TTC Crimp (1Z) | 0.006 | See Notes |  | 0.012 | N/A | N/A | N/A | N/A | N/A | 1) To achieve full flat crimp locate back edge of socket approximately 3 mm (1/8") from back edge of crimp jaws as shown in Figure FIGC15. 2) Spacer rings - The Slot in the spacer ring must rest against the locator bracket.
FC273-20 | FT1209-200-15 |  | 2.248 | N/A | Aeroquip | FC273 | 20 | Global Spiral TTC Crimp (1Z) | FT1204_Group-(FT1204,FT1209,FT1244,FT1307) | Global Spiral TTC Crimp (1Z) | 0.006 | See Notes |  | 0.012 | N/A | N/A | N/A | N/A | N/A | 1) To achieve full flat crimp locate back edge of socket approximately 3 mm (1/8") from back edge of crimp jaws as shown in Figure FIGC15. 2) Spacer rings - The Slot in the spacer ring must rest against the locator bracket.
FC273-20 | FT1390-200-15 |  | 2.248 | N/A | Aeroquip | FC273 | 20 | Global Spiral TTC Crimp (1Z) | FT1204_Group-(FT1204,FT1209,FT1244,FT1307) | Global Spiral TTC Crimp (1Z) | 0.006 | See Notes |  | 0.012 | N/A | N/A | N/A | N/A | N/A | 1) To achieve full flat crimp locate back edge of socket approximately 3 mm (1/8") from back edge of crimp jaws as shown in Figure FIGC15. 2) Spacer rings - The Slot in the spacer ring must rest against the locator bracket.
FC273-20 | FT1209-200-15 |  | 2.248 | 687 | Aeroquip | FC273 | 20 | Global Spiral TTC Crimp (1Z) | FT1340_Group-(FT1340,FT1360) | Global Spiral TTC Crimp (1Z) | 0.006 | See Notes |  | 0.012 | N/A | N/A | N/A | N/A | N/A | 1) To achieve full flat crimp locate back edge of socket approximately 3 mm (1/8") from back edge of crimp jaws as shown in Figure FIGC15. 2) Spacer rings - The Slot in the spacer ring must rest against the locator bracket.
FC273-20 | FT1390-200-15 |  | 2.248 | 687 | Aeroquip | FC273 | 20 | Global Spiral TTC Crimp (1Z) | FT1340_Group-(FT1340,FT1360) | Global Spiral TTC Crimp (1Z) | 0.006 | See Notes |  | 0.012 | N/A | N/A | N/A | N/A | N/A | 1) To achieve full flat crimp locate back edge of socket approximately 3 mm (1/8") from back edge of crimp jaws as shown in Figure FIGC15. 2) Spacer rings - The Slot in the spacer ring must rest against the locator bracket.
FC273-20 | FT1209-200-15 |  | 2.18 | 247 | Aeroquip | FC273 | 20 | Internal Skive Crimp | ET1290 | Internal Skive Crimp | 0.007 |  |  | 0.012 | N/A | N/A | N/A | N/A | N/A | 1) Crimp full length of socket. 2) External skive length = 2.05 inch and Internal skive length = 0.47 inch.
FC273-20 | FT1390-200-15 |  | 2.18 | 247 | Aeroquip | FC273 | 20 | Internal Skive Crimp | ET1290 | Internal Skive Crimp | 0.007 |  |  | 0.012 | N/A | N/A | N/A | N/A | N/A | 1) Crimp full length of socket. 2) External skive length = 2.05 inch and Internal skive length = 0.47 inch.
FC273-20 | FT1209-200-15 |  | 2.18 | N/A | Aeroquip | FC273 | 20 | Internal Skive Crimp | FT1204_Group-(FT1204,FT1209,FT1244,FT1307) | Internal Skive Crimp | 0.007 |  |  | 0.012 | N/A | N/A | N/A | N/A | N/A | 1) Crimp full length of socket. 2) External skive length = 2.05 inch and Internal skive length = 0.47 inch.
FC273-20 | FT1390-200-15 |  | 2.18 | N/A | Aeroquip | FC273 | 20 | Internal Skive Crimp | FT1204_Group-(FT1204,FT1209,FT1244,FT1307) | Internal Skive Crimp | 0.007 |  |  | 0.012 | N/A | N/A | N/A | N/A | N/A | 1) Crimp full length of socket. 2) External skive length = 2.05 inch and Internal skive length = 0.47 inch.
FC273-20 | FT1209-200-15 |  | 2.18 | 825 | Aeroquip | FC273 | 20 | Internal Skive Crimp | FT1340_Group-(FT1340,FT1360) | Internal Skive Crimp | 0.007 |  |  | 0.012 | N/A | N/A | N/A | N/A | N/A | 1) Crimp full length of socket. 2) External skive length = 2.05 inch and Internal skive length = 0.47 inch.
FC273-20 | FT1390-200-15 |  | 2.18 | 825 | Aeroquip | FC273 | 20 | Internal Skive Crimp | FT1340_Group-(FT1340,FT1360) | Internal Skive Crimp | 0.007 |  |  | 0.012 | N/A | N/A | N/A | N/A | N/A | 1) Crimp full length of socket. 2) External skive length = 2.05 inch and Internal skive length = 0.47 inch.
FC273-20 | FT1209-200-15 |  | 2.248 | 315 | Aeroquip | FC273 | 20 | Global Spiral TTC Crimp (1Z) | FT1390_Group-(FT1390,ET4040) | Global Spiral TTC Crimp (1Z) | 0.006 | See Notes |  | 0.012 | N/A | N/A | N/A | N/A | N/A | 1) To achieve full flat crimp locate back edge of socket approximately 3 mm (1/8") from back edge of crimp jaws as shown in Figure FIGC15. 2) Spacer rings - The Slot in the spacer ring must rest against the locator bracket.
FC273-20 | FT1390-200-15 |  | 2.248 | 315 | Aeroquip | FC273 | 20 | Global Spiral TTC Crimp (1Z) | FT1390_Group-(FT1390,ET4040) | Global Spiral TTC Crimp (1Z) | 0.006 | See Notes |  | 0.012 | N/A | N/A | N/A | N/A | N/A | 1) To achieve full flat crimp locate back edge of socket approximately 3 mm (1/8") from back edge of crimp jaws as shown in Figure FIGC15. 2) Spacer rings - The Slot in the spacer ring must rest against the locator bracket.
FC273-20 | FT1209-200-15 |  | 2.18 | 247 | Aeroquip | FC273 | 20 | Internal Skive Crimp | FT1390_Group-(FT1390,ET4040) | Internal Skive Crimp | 0.007 |  |  | 0.012 | N/A | N/A | N/A | N/A | N/A | 1) Crimp full length of socket. 2) External skive length = 2.05 inch and Internal skive length = 0.47 inch.
FC273-20 | FT1209-200-15 |  | 2.18 | 312 | Aeroquip | FC273 | 20 | Internal Skive Crimp | FT1390_Group-(FT1390,ET4040) | Internal Skive Crimp | 0.007 |  |  | 0.012 | N/A | N/A | N/A | N/A | N/A | 1) Crimp full length of socket. 2) External skive length = 2.05 inch and Internal skive length = 0.47 inch.
FC273-20 | FT1390-200-15 |  | 2.18 | 247 | Aeroquip | FC273 | 20 | Internal Skive Crimp | FT1390_Group-(FT1390,ET4040) | Internal Skive Crimp | 0.007 |  |  | 0.012 | N/A | N/A | N/A | N/A | N/A | 1) Crimp full length of socket. 2) External skive length = 2.05 inch and Internal skive length = 0.47 inch.
FC273-20 | FT1390-200-15 |  | 2.205 | 272 | Aeroquip | FC273 | 20 | 6S Fitting | ET1290 | TTC Crimp | 0.006 | See Notes |  | 0.008 | N/A | N/A | N/A | N/A | N/A | 1) Finished crimp ends at the scribe mark ±0.75mm (±.030 in).
FC273-20 | FT1390-200-15 |  | 2.205 | 265 | Aeroquip | FC273 | 20 | 6S Fitting | FT1204_Group-(FT1204,FT1209,FT1244,FT1307) | TTC Crimp | 0.006 | See Notes |  | 0.008 | N/A | N/A | N/A | N/A | N/A | 1) Finished crimp ends at the scribe mark ±0.75mm (±.030 in).
FC273-20 | FT1390-200-15 |  | 2.205 | 774 | Aeroquip | FC273 | 20 | 6S Fitting | FT1340_Group-(FT1340,FT1360) | TTC Crimp | 0.006 | See Notes |  | 0.008 | N/A | N/A | N/A | N/A | N/A | 1) Finished crimp ends at the scribe mark ±0.75mm (±.030 in).
FC273-20 | FT1382-275-M520 |  | 2.205 | N/A | Aeroquip | FC273 | 20 | 6S Fitting | FT1370_Group-(FT1370,FT1380P) | TTC Crimp | 0.006 | See Notes |  | 0.008 | N/A | N/A | N/A | N/A | N/A | 1) Finished crimp ends at the scribe mark ±0.75mm (±.030 in).
FC273-20 | FT1382-275-M520 |  | 2.205 | 113 | Aeroquip | FC273 | 20 | 6S Fitting | FT1380_Group-(FT1380,ET4020,ET1280) | TTC Crimp | 0.006 | See Notes |  | 0.008 | N/A | N/A | N/A | N/A | N/A | 1) Finished crimp ends at the scribe mark ±0.75mm (±.030 in).
FC273-20 | FT1390-200-15 |  | 2.205 | 272 | Aeroquip | FC273 | 20 | 6S Fitting | FT1390_Group-(FT1390,ET4040) | TTC Crimp | 0.006 | See Notes |  | 0.008 | N/A | N/A | N/A | N/A | N/A | 1) Finished crimp ends at the scribe mark ±0.75mm (±.030 in).
FC273-20 | ET5040DC-M520S |  | 2.205 | N/A | Aeroquip | FC273 | 20 | 6S Fitting | ET5070_Group-(ET5040,ET5050,ET5070) | TTC Crimp | 0.006 | See Notes |  | 0.008 | N/A | N/A | N/A | N/A | N/A | 1) Finished crimp ends at the scribe mark ±0.75mm (±.030 in).
FC273-20 | ET5040DC-M550S |  | 2.248 | N/A | Aeroquip | FC273 | 20 | Global Spiral TTC Crimp (1Z) | ET5070_Group-(ET5040,ET5050,ET5070) | Global Spiral TTC Crimp (1Z) | 0.006 | See Notes |  | 0.012 | N/A | N/A | N/A | N/A | N/A | 1) To achieve full flat crimp locate back edge of socket approximately 3 mm (1/8") from back edge of crimp jaws as shown in Figure FIGC15.
FC273-20 | ET5040DC-M550S |  | 2.18 | N/A | Aeroquip | FC273 | 20 | Internal Skive Crimp | ET5070_Group-(ET5040,ET5050,ET5070) | Internal Skive Crimp | 0.007 |  |  | 0.012 | N/A | N/A | N/A | N/A | N/A | 1) Crimp full length of socket. 2) External skive length = 2.05 inch and Internal skive length = 0.47 inch.
FC273-24 | FT1209-200-16 |  | 2.524 | 321 | Aeroquip | FC273 | 24 | Global Spiral TTC Crimp (1Z) | ET1290 | Global Spiral TTC Crimp (1Z) | 0.006 | See Notes |  | 0.012 | N/A | N/A | N/A | N/A | N/A | 1) To achieve full flat crimp locate back edge of socket approximately 3 mm (1/8") from back edge of crimp jaws as shown in Figure FIGC15. 2) Spacer rings - The Slot in the spacer ring must rest against the locator bracket.
FC273-24 | FT1390-200-16 |  | 2.524 | 321 | Aeroquip | FC273 | 24 | Global Spiral TTC Crimp (1Z) | ET1290 | Global Spiral TTC Crimp (1Z) | 0.006 | See Notes |  | 0.012 | N/A | N/A | N/A | N/A | N/A | 1) To achieve full flat crimp locate back edge of socket approximately 3 mm (1/8") from back edge of crimp jaws as shown in Figure FIGC15. 2) Spacer rings - The Slot in the spacer ring must rest against the locator bracket.
FC273-24 | FT1209-200-16 |  | 2.524 | N/A | Aeroquip | FC273 | 24 | Global Spiral TTC Crimp (1Z) | FT1204_Group-(FT1204,FT1209,FT1244,FT1307) | Global Spiral TTC Crimp (1Z) | 0.006 | See Notes |  | 0.012 | N/A | N/A | N/A | N/A | N/A | 1) To achieve full flat crimp locate back edge of socket approximately 3 mm (1/8") from back edge of crimp jaws as shown in Figure FIGC15. 2) Spacer rings - The Slot in the spacer ring must rest against the locator bracket.
FC273-24 | FT1390-200-16 |  | 2.524 | N/A | Aeroquip | FC273 | 24 | Global Spiral TTC Crimp (1Z) | FT1204_Group-(FT1204,FT1209,FT1244,FT1307) | Global Spiral TTC Crimp (1Z) | 0.006 | See Notes |  | 0.012 | N/A | N/A | N/A | N/A | N/A | 1) To achieve full flat crimp locate back edge of socket approximately 3 mm (1/8") from back edge of crimp jaws as shown in Figure FIGC15. 2) Spacer rings - The Slot in the spacer ring must rest against the locator bracket.
FC273-24 | FT1209-200-16 |  | 2.524 | 675 | Aeroquip | FC273 | 24 | Global Spiral TTC Crimp (1Z) | FT1340_Group-(FT1340,FT1360) | Global Spiral TTC Crimp (1Z) | 0.006 | See Notes |  | 0.012 | N/A | N/A | N/A | N/A | N/A | 1) To achieve full flat crimp locate back edge of socket approximately 3 mm (1/8") from back edge of crimp jaws as shown in Figure FIGC15. 2) Spacer rings - The Slot in the spacer ring must rest against the locator bracket.
FC273-24 | FT1390-200-16 |  | 2.524 | 675 | Aeroquip | FC273 | 24 | Global Spiral TTC Crimp (1Z) | FT1340_Group-(FT1340,FT1360) | Global Spiral TTC Crimp (1Z) | 0.006 | See Notes |  | 0.012 | N/A | N/A | N/A | N/A | N/A | 1) To achieve full flat crimp locate back edge of socket approximately 3 mm (1/8") from back edge of crimp jaws as shown in Figure FIGC15. 2) Spacer rings - The Slot in the spacer ring must rest against the locator bracket.
FC273-24 | FT1209-200-16 |  | 2.45 | 247 | Aeroquip | FC273 | 24 | Internal Skive Crimp | ET1290 | Internal Skive Crimp | 0.007 |  |  | 0.012 | N/A | N/A | N/A | N/A | N/A | 1) Crimp full length of socket. 2) External skive length = 2.05 inch and Internal skive length = 0.57 inch
FC273-24 | FT1209-200-16 |  | 2.45 | N/A | Aeroquip | FC273 | 24 | Internal Skive Crimp | FT1204_Group-(FT1204,FT1209,FT1244,FT1307) | Internal Skive Crimp | 0.007 |  |  | 0.012 | N/A | N/A | N/A | N/A | N/A | 1) Crimp full length of socket. 2) External skive length = 2.05 inch and Internal skive length = 0.57 inch
FC273-24 | FT1209-200-16 |  | 2.45 | 825 | Aeroquip | FC273 | 24 | Internal Skive Crimp | FT1340_Group-(FT1340,FT1360) | Internal Skive Crimp | 0.007 |  |  | 0.012 | N/A | N/A | N/A | N/A | N/A | 1) Crimp full length of socket. 2) External skive length = 2.05 inch and Internal skive length = 0.57 inch
FC273-24 | FT1209-200-16 |  | 2.524 | 321 | Aeroquip | FC273 | 24 | Global Spiral TTC Crimp (1Z) | FT1390_Group-(FT1390,ET4040) | Global Spiral TTC Crimp (1Z) | 0.006 | See Notes |  | 0.012 | N/A | N/A | N/A | N/A | N/A | 1) To achieve full flat crimp locate back edge of socket approximately 3 mm (1/8") from back edge of crimp jaws as shown in Figure FIGC15. 2) Spacer rings - The Slot in the spacer ring must rest against the locator bracket.
FC273-24 | FT1390-200-16 |  | 2.524 | 321 | Aeroquip | FC273 | 24 | Global Spiral TTC Crimp (1Z) | FT1390_Group-(FT1390,ET4040) | Global Spiral TTC Crimp (1Z) | 0.006 | See Notes |  | 0.012 | N/A | N/A | N/A | N/A | N/A | 1) To achieve full flat crimp locate back edge of socket approximately 3 mm (1/8") from back edge of crimp jaws as shown in Figure FIGC15. 2) Spacer rings - The Slot in the spacer ring must rest against the locator bracket.
FC273-24 | FT1209-200-16 |  | 2.45 | 247 | Aeroquip | FC273 | 24 | Internal Skive Crimp | FT1390_Group-(FT1390,ET4040) | Internal Skive Crimp | 0.007 |  |  | 0.012 | N/A | N/A | N/A | N/A | N/A | 1) Crimp full length of socket. 2) External skive length = 2.05 inch and Internal skive length = 0.57 inch
FC273-24 | FT1209-200-16 |  | 2.524 | 321 | Aeroquip | FC273 | 24 | 6S Fitting | ET1290 | TTC Crimp | 0.006 | See Notes |  | 0.008 | N/A | N/A | N/A | N/A | N/A | 1) Finished crimp ends at the scribe mark ±0.75mm (±.030 in).
FC273-24 | FT1390-200-16 |  | 2.524 | 321 | Aeroquip | FC273 | 24 | 6S Fitting | ET1290 | TTC Crimp | 0.006 | See Notes |  | 0.008 | N/A | N/A | N/A | N/A | N/A | 1) Finished crimp ends at the scribe mark ±0.75mm (±.030 in).
FC273-24 | FT1209-200-16 |  | 2.524 | N/A | Aeroquip | FC273 | 24 | 6S Fitting | FT1204_Group-(FT1204,FT1209,FT1244,FT1307) | TTC Crimp | 0.006 | See Notes |  | 0.008 | N/A | N/A | N/A | N/A | N/A | 1) Finished crimp ends at the scribe mark ±0.75mm (±.030 in).
FC273-24 | FT1390-200-16 |  | 2.524 | N/A | Aeroquip | FC273 | 24 | 6S Fitting | FT1204_Group-(FT1204,FT1209,FT1244,FT1307) | TTC Crimp | 0.006 | See Notes |  | 0.008 | N/A | N/A | N/A | N/A | N/A | 1) Finished crimp ends at the scribe mark ±0.75mm (±.030 in).
FC273-24 | FT1209-200-16 |  | 2.524 | 675 | Aeroquip | FC273 | 24 | 6S Fitting | FT1340_Group-(FT1340,FT1360) | TTC Crimp | 0.006 | See Notes |  | 0.008 | N/A | N/A | N/A | N/A | N/A | 1) Finished crimp ends at the scribe mark ±0.75mm (±.030 in).
FC273-24 | FT1390-200-16 |  | 2.524 | 675 | Aeroquip | FC273 | 24 | 6S Fitting | FT1340_Group-(FT1340,FT1360) | TTC Crimp | 0.006 | See Notes |  | 0.008 | N/A | N/A | N/A | N/A | N/A | 1) Finished crimp ends at the scribe mark ±0.75mm (±.030 in).
FC273-24 | FT1209-200-16 |  | 2.524 | 320 | Aeroquip | FC273 | 24 | 6S Fitting | FT1390_Group-(FT1390,ET4040) | TTC Crimp | 0.006 | See Notes |  | 0.008 | N/A | N/A | N/A | N/A | N/A | 1) Finished crimp ends at the scribe mark ±0.75mm (±.030 in).
FC273-24 | FT1390-200-16 |  | 2.524 | 320 | Aeroquip | FC273 | 24 | 6S Fitting | FT1390_Group-(FT1390,ET4040) | TTC Crimp | 0.006 | See Notes |  | 0.008 | N/A | N/A | N/A | N/A | N/A | 1) Finished crimp ends at the scribe mark ±0.75mm (±.030 in).
FC273-24 | ET5040DC-M620S |  | 2.524 | N/A | Aeroquip | FC273 | 24 | 6S Fitting | ET5070_Group-(ET5040,ET5050,ET5070) | TTC Crimp | 0.006 | See Notes |  | 0.008 | N/A | N/A | N/A | N/A | N/A | 1) Finished crimp ends at the scribe mark ±0.75mm (±.030 in).
FC273-24 | ET5040DC-M620S |  | 2.524 | N/A | Aeroquip | FC273 | 24 | Global Spiral TTC Crimp (1Z) | ET5070_Group-(ET5040,ET5050,ET5070) | Global Spiral TTC Crimp (1Z) | 0.006 | See Notes |  | 0.012 | N/A | N/A | N/A | N/A | N/A | 1) To achieve full flat crimp locate back edge of socket approximately 3 mm (1/8") from back edge of crimp jaws as shown in Figure FIGC15.
FC273-24 | ET5040DC-M620S |  | 2.45 | N/A | Aeroquip | FC273 | 24 | Internal Skive Crimp | ET5070_Group-(ET5040,ET5050,ET5070) | Internal Skive Crimp | 0.007 |  |  | 0.012 | N/A | N/A | N/A | N/A | N/A | 1) Crimp full length of socket. 2) External skive length = 2.05 inch and Internal skive length = 0.57 inch
FC273-32 | FT1209-200-21 |  | 3.114 | 311 | Aeroquip | FC273 | 32 | Global Spiral TTC Crimp (1Z) | ET1290 | Global Spiral TTC Crimp (1Z) | 0.006 | See Notes |  | 0.012 | N/A | N/A | N/A | N/A | N/A | 1) To achieve full flat crimp locate back edge of socket approximately 3 mm (1/8") from back edge of crimp jaws as shown in Figure FIGC15. 2) Spacer rings - The Slot in the spacer ring must rest against the locator bracket.
FC273-32 | FT1390-200-21 |  | 3.114 | 311 | Aeroquip | FC273 | 32 | Global Spiral TTC Crimp (1Z) | ET1290 | Global Spiral TTC Crimp (1Z) | 0.006 | See Notes |  | 0.012 | N/A | N/A | N/A | N/A | N/A | 1) To achieve full flat crimp locate back edge of socket approximately 3 mm (1/8") from back edge of crimp jaws as shown in Figure FIGC15. 2) Spacer rings - The Slot in the spacer ring must rest against the locator bracket.
FC273-32 | FT1209-200-21 |  | 3.114 | N/A | Aeroquip | FC273 | 32 | Global Spiral TTC Crimp (1Z) | FT1204_Group-(FT1204,FT1209,FT1244,FT1307) | Global Spiral TTC Crimp (1Z) | 0.006 | See Notes |  | 0.012 | N/A | N/A | N/A | N/A | N/A | 1) To achieve full flat crimp locate back edge of socket approximately 3 mm (1/8") from back edge of crimp jaws as shown in Figure FIGC15. 2) Spacer rings - The Slot in the spacer ring must rest against the locator bracket.
FC273-32 | FT1390-200-21 |  | 3.114 | N/A | Aeroquip | FC273 | 32 | Global Spiral TTC Crimp (1Z) | FT1204_Group-(FT1204,FT1209,FT1244,FT1307) | Global Spiral TTC Crimp (1Z) | 0.006 | See Notes |  | 0.012 | N/A | N/A | N/A | N/A | N/A | 1) To achieve full flat crimp locate back edge of socket approximately 3 mm (1/8") from back edge of crimp jaws as shown in Figure FIGC15. 2) Spacer rings - The Slot in the spacer ring must rest against the locator bracket.
FC273-32 | FT1209-200-21 |  | 3.114 | 695 | Aeroquip | FC273 | 32 | Global Spiral TTC Crimp (1Z) | FT1340_Group-(FT1340,FT1360) | Global Spiral TTC Crimp (1Z) | 0.006 | See Notes |  | 0.012 | N/A | N/A | N/A | N/A | N/A | 1) To achieve full flat crimp locate back edge of socket approximately 3 mm (1/8") from back edge of crimp jaws as shown in Figure FIGC15. 2) Spacer rings - The Slot in the spacer ring must rest against the locator bracket.
FC273-32 | FT1390-200-21 |  | 3.114 | 695 | Aeroquip | FC273 | 32 | Global Spiral TTC Crimp (1Z) | FT1340_Group-(FT1340,FT1360) | Global Spiral TTC Crimp (1Z) | 0.006 | See Notes |  | 0.012 | N/A | N/A | N/A | N/A | N/A | 1) To achieve full flat crimp locate back edge of socket approximately 3 mm (1/8") from back edge of crimp jaws as shown in Figure FIGC15. 2) Spacer rings - The Slot in the spacer ring must rest against the locator bracket.
FC273-32 | FT1209-200-18 |  | 3.095 | 227 | Aeroquip | FC273 | 32 | Internal Skive Crimp | ET1290 | Internal Skive Crimp | 0.007 |  |  | 0.012 | N/A | N/A | N/A | N/A | N/A | 1) Crimp full length of socket. 2) Verify the crimp diameter on -32 fittings. Unlike other Aeroquip hose assemblies it may be necessary to stroke the crimper a second time in order to ensure a proper socket crimp diameter. To execute a second stroke the crimp dies must first be retracted away from the fitting then crimp the fitting in the usual manner. 3) External skive length = 1.15 inch and Internal skive length = 0.74 inch
FC273-32 | FT1209-200-18 |  | 3.095 | N/A | Aeroquip | FC273 | 32 | Internal Skive Crimp | FT1204_Group-(FT1204,FT1209,FT1244,FT1307) | Internal Skive Crimp | 0.007 |  |  | 0.012 | N/A | N/A | N/A | N/A | N/A | 1) Crimp full length of socket. 2) Verify the crimp diameter on -32 fittings. Unlike other Aeroquip hose assemblies it may be necessary to stroke the crimper a second time in order to ensure a proper socket crimp diameter. To execute a second stroke the crimp dies must first be retracted away from the fitting then crimp the fitting in the usual manner. 3) External skive length = 1.15 inch and Internal skive length = 0.74 inch
FC273-32 | FT1209-200-18 |  | 3.095 | 865 | Aeroquip | FC273 | 32 | Internal Skive Crimp | FT1340_Group-(FT1340,FT1360) | Internal Skive Crimp | 0.007 |  |  | 0.012 | N/A | N/A | N/A | N/A | N/A | 1) Crimp full length of socket. 2) Verify the crimp diameter on -32 fittings. Unlike other Aeroquip hose assemblies it may be necessary to stroke the crimper a second time in order to ensure a proper socket crimp diameter. To execute a second stroke the crimp dies must first be retracted away from the fitting then crimp the fitting in the usual manner. 3) External skive length = 1.15 inch and Internal skive length = 0.74 inch
FC273-32 | FT1209-200-21 |  | 3.114 | 311 | Aeroquip | FC273 | 32 | Global Spiral TTC Crimp (1Z) | FT1390_Group-(FT1390,ET4040) | Global Spiral TTC Crimp (1Z) | 0.006 | See Notes |  | 0.012 | N/A | N/A | N/A | N/A | N/A | 1) To achieve full flat crimp locate back edge of socket approximately 3 mm (1/8") from back edge of crimp jaws as shown in Figure FIGC15. 2) Spacer rings - The Slot in the spacer ring must rest against the locator bracket.
FC273-32 | FT1390-200-21 |  | 3.114 | 311 | Aeroquip | FC273 | 32 | Global Spiral TTC Crimp (1Z) | FT1390_Group-(FT1390,ET4040) | Global Spiral TTC Crimp (1Z) | 0.006 | See Notes |  | 0.012 | N/A | N/A | N/A | N/A | N/A | 1) To achieve full flat crimp locate back edge of socket approximately 3 mm (1/8") from back edge of crimp jaws as shown in Figure FIGC15. 2) Spacer rings - The Slot in the spacer ring must rest against the locator bracket.
FC273-32 | FT1209-200-18 |  | 3.095 | 227 | Aeroquip | FC273 | 32 | Internal Skive Crimp | FT1390_Group-(FT1390,ET4040) | Internal Skive Crimp | 0.007 |  |  | 0.012 | N/A | N/A | N/A | N/A | N/A | 1) Crimp full length of socket. 2) Verify the crimp diameter on -32 fittings. Unlike other Aeroquip hose assemblies it may be necessary to stroke the crimper a second time in order to ensure a proper socket crimp diameter. To execute a second stroke the crimp dies must first be retracted away from the fitting then crimp the fitting in the usual manner. 3) External skive length = 1.15 inch and Internal skive length = 0.74 inch
FC273-32 | FT1209-200-21 |  | 3.114 | 315 | Aeroquip | FC273 | 32 | 6S Fitting | ET1290 | TTC Crimp | 0.006 | See Notes |  | 0.008 | N/A | N/A | N/A | N/A | N/A | 1) Finished crimp ends at the scribe mark ±0.75mm (±.030 in).
FC273-32 | FT1390-200-21 |  | 3.114 | 315 | Aeroquip | FC273 | 32 | 6S Fitting | ET1290 | TTC Crimp | 0.006 | See Notes |  | 0.008 | N/A | N/A | N/A | N/A | N/A | 1) Finished crimp ends at the scribe mark ±0.75mm (±.030 in).
FC273-32 | FT1209-200-21 |  | 3.114 | N/A | Aeroquip | FC273 | 32 | 6S Fitting | FT1204_Group-(FT1204,FT1209,FT1244,FT1307) | TTC Crimp | 0.006 | See Notes |  | 0.008 | N/A | N/A | N/A | N/A | N/A | 1) Finished crimp ends at the scribe mark ±0.75mm (±.030 in).
FC273-32 | FT1390-200-21 |  | 3.114 | N/A | Aeroquip | FC273 | 32 | 6S Fitting | FT1204_Group-(FT1204,FT1209,FT1244,FT1307) | TTC Crimp | 0.006 | See Notes |  | 0.008 | N/A | N/A | N/A | N/A | N/A | 1) Finished crimp ends at the scribe mark ±0.75mm (±.030 in).
FC273-32 | FT1209-200-21 |  | 3.114 | 695 | Aeroquip | FC273 | 32 | 6S Fitting | FT1340_Group-(FT1340,FT1360) | TTC Crimp | 0.006 | See Notes |  | 0.008 | N/A | N/A | N/A | N/A | N/A | 1) Finished crimp ends at the scribe mark ±0.75mm (±.030 in).
FC273-32 | FT1390-200-21 |  | 3.114 | 695 | Aeroquip | FC273 | 32 | 6S Fitting | FT1340_Group-(FT1340,FT1360) | TTC Crimp | 0.006 | See Notes |  | 0.008 | N/A | N/A | N/A | N/A | N/A | 1) Finished crimp ends at the scribe mark ±0.75mm (±.030 in).
FC273-32 | FT1209-200-21 |  | 3.114 | 315 | Aeroquip | FC273 | 32 | 6S Fitting | FT1390_Group-(FT1390,ET4040) | TTC Crimp | 0.006 | See Notes |  | 0.008 | N/A | N/A | N/A | N/A | N/A | 1) Finished crimp ends at the scribe mark ±0.75mm (±.030 in).
FC273-32 | FT1390-200-21 |  | 3.114 | 315 | Aeroquip | FC273 | 32 | 6S Fitting | FT1390_Group-(FT1390,ET4040) | TTC Crimp | 0.006 | See Notes |  | 0.008 | N/A | N/A | N/A | N/A | N/A | 1) Finished crimp ends at the scribe mark ±0.75mm (±.030 in).
FC273-32 | ET5040DC-M775S |  | 3.114 | N/A | Aeroquip | FC273 | 32 | 6S Fitting | ET5070_Group-(ET5040,ET5050,ET5070) | TTC Crimp | 0.006 | See Notes |  | 0.008 | N/A | N/A | N/A | N/A | N/A | 1) Finished crimp ends at the scribe mark ±0.75mm (±.030 in).
FC273-32 | ET5040DC-M775S |  | 3.114 | N/A | Aeroquip | FC273 | 32 | Global Spiral TTC Crimp (1Z) | ET5070_Group-(ET5040,ET5050,ET5070) | Global Spiral TTC Crimp (1Z) | 0.006 | See Notes |  | 0.012 | N/A | N/A | N/A | N/A | N/A | 1) To achieve full flat crimp locate back edge of socket approximately 3 mm (1/8") from back edge of crimp jaws as shown in Figure FIGC15.
FC273-32 | ET5040DC-M790S |  | 3.095 | N/A | Aeroquip | FC273 | 32 | Internal Skive Crimp | ET5070_Group-(ET5040,ET5050,ET5070) | Internal Skive Crimp | 0.007 |  |  | 0.012 | N/A | N/A | N/A | N/A | N/A | 1) Crimp full length of socket. 2) Verify the crimp diameter on -32 fittings. Unlike other Aeroquip hose assemblies it may be necessary to stroke the crimper a second time in order to ensure a proper socket crimp diameter. To execute a second stroke the crimp dies must first be retracted away from the fitting then crimp the fitting in the usual manner. 3) External skive length = 1.15 inch and Internal skive length = 0.74 inch
FC273B-12 | FT1209-200-82 |  | 1.445 | 292 | Aeroquip | FC273B | 12 | Global Spiral TTC Crimp (1E) | ET1290 | Global Spiral TTC Crimp (1E) | 0.006 | See Notes |  | 0.012 | N/A | N/A | N/A | N/A | N/A | 1) To achieve full flat crimp locate back edge of socket approximately 3 mm (1/8") from back edge of crimp jaws as shown in Figure FIGC15. 2) Spacer rings - The Slot in the spacer ring must rest against the locator bracket.
FC273B-12 | FT1209-200-82 |  | 1.445 | N/A | Aeroquip | FC273B | 12 | Global Spiral TTC Crimp (1E) | FT1204_Group-(FT1204,FT1209,FT1244,FT1307) | Global Spiral TTC Crimp (1E) | 0.006 | See Notes |  | 0.012 | N/A | N/A | N/A | N/A | N/A | 1) To achieve full flat crimp locate back edge of socket approximately 3 mm (1/8") from back edge of crimp jaws as shown in Figure FIGC15. 2) Spacer rings - The Slot in the spacer ring must rest against the locator bracket.
FC273B-12 | FT1209-200-82 |  | 1.445 | 734 | Aeroquip | FC273B | 12 | Global Spiral TTC Crimp (1E) | FT1340_Group-(FT1340,FT1360) | Global Spiral TTC Crimp (1E) | 0.006 | See Notes |  | 0.012 | N/A | N/A | N/A | N/A | N/A | 1) To achieve full flat crimp locate back edge of socket approximately 3 mm (1/8") from back edge of crimp jaws as shown in Figure FIGC15. 2) Spacer rings - The Slot in the spacer ring must rest against the locator bracket.
FC273B-12 | FT1209-200-82 |  | 1.445 | 292 | Aeroquip | FC273B | 12 | Global Spiral TTC Crimp (1E) | FT1390_Group-(FT1390,ET4040) | Global Spiral TTC Crimp (1E) | 0.006 | See Notes |  | 0.012 | N/A | N/A | N/A | N/A | N/A | 1) To achieve full flat crimp locate back edge of socket approximately 3 mm (1/8") from back edge of crimp jaws as shown in Figure FIGC15. 2) Spacer rings - The Slot in the spacer ring must rest against the locator bracket.
FC273B-12 | ET1000DC-M360S |  | 1.461 | N/A | Aeroquip | FC273B | 12 | 4S Fitting | ET1000 | TTC Crimp | 0.006 | See Notes |  | 0.008 | ET420SR-M255A | Black/Gray | FSU | N/A | None | 1) Finished crimp ends at the scribe mark ±0.75mm (±.030 in).
FC273B-12 | FT1380-200-M370 |  | 1.461 | 49 | Aeroquip | FC273B | 12 | 4S Fitting | ET1187 | TTC Crimp | 0.006 | See Notes |  | 0.008 | N/A | N/A | N/A | N/A | N/A | 1) Finished crimp ends at the scribe mark ±0.75mm (±.030 in).
FC273B-12 | FT1380-275-M370 |  | 1.461 | 49 | Aeroquip | FC273B | 12 | 4S Fitting | ET1187 | TTC Crimp | 0.006 | See Notes |  | 0.008 | N/A | N/A | N/A | N/A | N/A | 1) Finished crimp ends at the scribe mark ±0.75mm (±.030 in).
FC273B-12 | FT1381-200-M370 |  | 1.461 | 015 | Aeroquip | FC273B | 12 | 4S Fitting | ET1187 | TTC Crimp | 0.006 | See Notes |  | 0.008 | N/A | N/A | N/A | N/A | N/A | 1) Finished crimp ends at the scribe mark ±0.75mm (±.030 in).
FC273B-12 | FT1209-200-82 |  | 1.461 | 308 | Aeroquip | FC273B | 12 | 4S Fitting | ET1290 | TTC Crimp | 0.006 | See Notes |  | 0.008 | N/A | N/A | N/A | N/A | N/A | 1) Finished crimp ends at the scribe mark ±0.75mm (±.030 in).
FC273B-12 | FT1307-200-M370 |  | 1.461 | 214 | Aeroquip | FC273B | 12 | 4S Fitting | ET1290 | TTC Crimp | 0.006 | See Notes |  | 0.008 | N/A | N/A | N/A | N/A | N/A | 1) Finished crimp ends at the scribe mark ±0.75mm (±.030 in).
FC273B-12 | FT1209-200-82 |  | 1.461 | N/A | Aeroquip | FC273B | 12 | 4S Fitting | FT1204_Group-(FT1204,FT1209,FT1244,FT1307) | TTC Crimp | 0.006 | See Notes |  | 0.008 | N/A | N/A | N/A | N/A | N/A | 1) Finished crimp ends at the scribe mark ±0.75mm (±.030 in).
FC273B-12 | FT1307-200-M370 |  | 1.461 | N/A | Aeroquip | FC273B | 12 | 4S Fitting | FT1204_Group-(FT1204,FT1209,FT1244,FT1307) | TTC Crimp | 0.006 | See Notes |  | 0.008 | N/A | N/A | N/A | N/A | N/A | 1) Finished crimp ends at the scribe mark ±0.75mm (±.030 in).
FC273B-12 | FT1330-275-M370 |  | 1.461 | 823.6 | Aeroquip | FC273B | 12 | 4S Fitting | FT1330_Group-(FT1330,FT1320) | TTC Crimp | 0.006 | See Notes |  | 0.008 | N/A | N/A | N/A | N/A | N/A | 1) Finished crimp ends at the scribe mark ±0.75mm (±.030 in).
FC273B-12 | FT1209-200-82 |  | 1.461 | 701 | Aeroquip | FC273B | 12 | 4S Fitting | FT1340_Group-(FT1340,FT1360) | TTC Crimp | 0.006 | See Notes |  | 0.008 | N/A | N/A | N/A | N/A | N/A | 1) Finished crimp ends at the scribe mark ±0.75mm (±.030 in).
FC273B-12 | FT1307-200-M370 |  | 1.461 | 892 | Aeroquip | FC273B | 12 | 4S Fitting | FT1340_Group-(FT1340,FT1360) | TTC Crimp | 0.006 | See Notes |  | 0.008 | N/A | N/A | N/A | N/A | N/A | 1) Finished crimp ends at the scribe mark ±0.75mm (±.030 in).
FC273B-12 | FT1380-200-M370 |  | 1.461 | 015 | Aeroquip | FC273B | 12 | 4S Fitting | FT1370_Group-(FT1370,FT1380P) | TTC Crimp | 0.006 | See Notes |  | 0.008 | N/A | N/A | N/A | N/A | N/A | 1) Finished crimp ends at the scribe mark ±0.75mm (±.030 in).
FC273B-12 | FT1380-275-M370 |  | 1.461 | 015 | Aeroquip | FC273B | 12 | 4S Fitting | FT1370_Group-(FT1370,FT1380P) | TTC Crimp | 0.006 | See Notes |  | 0.008 | N/A | N/A | N/A | N/A | N/A | 1) Finished crimp ends at the scribe mark ±0.75mm (±.030 in).
FC273B-12 | FT1381-200-M370 |  | 1.461 | 015 | Aeroquip | FC273B | 12 | 4S Fitting | FT1370_Group-(FT1370,FT1380P) | TTC Crimp | 0.006 | See Notes |  | 0.008 | N/A | N/A | N/A | N/A | N/A | 1) Finished crimp ends at the scribe mark ±0.75mm (±.030 in).
FC273B-12 | FT1380-200-M370 |  | 1.461 | 49 | Aeroquip | FC273B | 12 | 4S Fitting | FT1380_Group-(FT1380,ET4020,ET1280) | TTC Crimp | 0.006 | See Notes |  | 0.008 | N/A | N/A | N/A | N/A | N/A | 1) Finished crimp ends at the scribe mark ±0.75mm (±.030 in).
FC273B-12 | FT1380-275-M370 |  | 1.461 | 49 | Aeroquip | FC273B | 12 | 4S Fitting | FT1380_Group-(FT1380,ET4020,ET1280) | TTC Crimp | 0.006 | See Notes |  | 0.008 | N/A | N/A | N/A | N/A | N/A | 1) Finished crimp ends at the scribe mark ±0.75mm (±.030 in).
FC273B-12 | FT1381-200-M370 |  | 1.461 | 015 | Aeroquip | FC273B | 12 | 4S Fitting | FT1380_Group-(FT1380,ET4020,ET1280) | TTC Crimp | 0.006 | See Notes |  | 0.008 | N/A | N/A | N/A | N/A | N/A | 1) Finished crimp ends at the scribe mark ±0.75mm (±.030 in).
FC273B-12 | FT1209-200-82 |  | 1.461 | 308 | Aeroquip | FC273B | 12 | 4S Fitting | FT1390_Group-(FT1390,ET4040) | TTC Crimp | 0.006 | See Notes |  | 0.008 | N/A | N/A | N/A | N/A | N/A | 1) Finished crimp ends at the scribe mark ±0.75mm (±.030 in).
FC273B-12 | FT1307-200-M370 |  | 1.461 | 214 | Aeroquip | FC273B | 12 | 4S Fitting | FT1390_Group-(FT1390,ET4040) | TTC Crimp | 0.006 | See Notes |  | 0.008 | N/A | N/A | N/A | N/A | N/A | 1) Finished crimp ends at the scribe mark ±0.75mm (±.030 in).
FC273B-12 | ET5040DC-M370S |  | 1.461 | N/A | Aeroquip | FC273B | 12 | 4S Fitting | ET5070_Group-(ET5040,ET5050,ET5070) | TTC Crimp | 0.006 | See Notes |  | 0.008 | N/A | N/A | N/A | N/A | N/A | 1) Finished crimp ends at the scribe mark ±0.75mm (±.030 in).
FC273B-12 | ET5040DC-M355S |  | 1.445 | N/A | Aeroquip | FC273B | 12 | Global Spiral TTC Crimp (1E) | ET5070_Group-(ET5040,ET5050,ET5070) | Global Spiral TTC Crimp (1E) | 0.006 | See Notes |  | 0.012 | N/A | N/A | N/A | N/A | N/A | 1) To achieve full flat crimp locate back edge of socket approximately 3 mm (1/8") from back edge of crimp jaws as shown in Figure FIGC15.
FC273B-12 | ET1000DC-M360S |  | 1.461 | N/A | Aeroquip | FC273B | 12 | 4S Fitting | T-420_Group-(T-420,T-480,ET3000) | TTC Crimp | 0.006 | See Notes |  | 0.008 | ET420SR-M255A | Black/Gray | FSU | T-420-26 | None | 1) Finished crimp ends at the scribe mark ±0.75mm (±.030 in).
FC273B-12 | ET425DC-4S12 | X | 1.461 | N/A | Aeroquip | FC273B | 12 | 4S Fitting | T-420_Group-(T-420,T-480,ET3000) | TTC Crimp | 0.006 | See Notes |  | 0.008 | ET425SR-030D | Green/White | FSU | ET425AR-14 | None | 1) Finished crimp ends at the scribe mark ±0.75mm (±.030 in).
FC273B-16 | FT1209-200-46 |  | 1.787 | 254 | Aeroquip | FC273B | 16 | Global Spiral TTC Crimp (1E) | ET1290 | Global Spiral TTC Crimp (1E) | 0.006 | See Notes |  | 0.012 | N/A | N/A | N/A | N/A | N/A | 1) To achieve full flat crimp locate back edge of socket approximately 3 mm (1/8") from back edge of crimp jaws as shown in Figure FIGC15. 2) Spacer rings - The Slot in the spacer ring must rest against the locator bracket.
FC273B-16 | FT1209-200-46 |  | 1.787 | N/A | Aeroquip | FC273B | 16 | Global Spiral TTC Crimp (1E) | FT1204_Group-(FT1204,FT1209,FT1244,FT1307) | Global Spiral TTC Crimp (1E) | 0.006 | See Notes |  | 0.012 | N/A | N/A | N/A | N/A | N/A | 1) To achieve full flat crimp locate back edge of socket approximately 3 mm (1/8") from back edge of crimp jaws as shown in Figure FIGC15. 2) Spacer rings - The Slot in the spacer ring must rest against the locator bracket.
FC273B-16 | FT1209-200-46 |  | 1.787 | 811 | Aeroquip | FC273B | 16 | Global Spiral TTC Crimp (1E) | FT1340_Group-(FT1340,FT1360) | Global Spiral TTC Crimp (1E) | 0.006 | See Notes |  | 0.012 | N/A | N/A | N/A | N/A | N/A | 1) To achieve full flat crimp locate back edge of socket approximately 3 mm (1/8") from back edge of crimp jaws as shown in Figure FIGC15. 2) Spacer rings - The Slot in the spacer ring must rest against the locator bracket.
FC273B-16 | FT1209-200-46 |  | 1.787 | 254 | Aeroquip | FC273B | 16 | Global Spiral TTC Crimp (1E) | FT1390_Group-(FT1390,ET4040) | Global Spiral TTC Crimp (1E) | 0.006 | See Notes |  | 0.012 | N/A | N/A | N/A | N/A | N/A | 1) To achieve full flat crimp locate back edge of socket approximately 3 mm (1/8") from back edge of crimp jaws as shown in Figure FIGC15. 2) Spacer rings - The Slot in the spacer ring must rest against the locator bracket.
FC273B-16 | FT1380-200-M370 |  | 1.731 | 285 | Aeroquip | FC273B | 16 | 4S Fitting | ET1187 | TTC Crimp | 0.006 | See Notes |  | 0.008 | N/A | N/A | N/A | N/A | N/A | 1) Finished crimp ends at the scribe mark ±0.75mm (±.030 in). 2) M370 dies are allowable but M420 dies are preferred.
FC273B-16 | FT1380-200-M420 |  | 1.731 | 122 | Aeroquip | FC273B | 16 | 4S Fitting | ET1187 | TTC Crimp | 0.006 | See Notes |  | 0.008 | N/A | N/A | N/A | N/A | N/A | 1) Finished crimp ends at the scribe mark ±0.75mm (±.030 in).
FC273B-16 | FT1380-275-M420 |  | 1.731 | 122 | Aeroquip | FC273B | 16 | 4S Fitting | ET1187 | TTC Crimp | 0.006 | See Notes |  | 0.008 | N/A | N/A | N/A | N/A | N/A | 1) Finished crimp ends at the scribe mark ±0.75mm (±.030 in).
FC273B-16 | FT1381-200-M370 |  | 1.731 | 285 | Aeroquip | FC273B | 16 | 4S Fitting | ET1187 | TTC Crimp | 0.006 | See Notes |  | 0.008 | N/A | N/A | N/A | N/A | N/A | 1) Finished crimp ends at the scribe mark ±0.75mm (±.030 in). 2) M370 dies are allowable but M420 dies are preferred.
FC273B-16 | FT1307-200-M420 |  | 1.731 | 287 | Aeroquip | FC273B | 16 | 4S Fitting | ET1290 | TTC Crimp | 0.006 | See Notes |  | 0.008 | N/A | N/A | N/A | N/A | N/A | 1) Finished crimp ends at the scribe mark ±0.75mm (±.030 in).
FC273B-16 | FT1307-200-M420 |  | 1.731 | N/A | Aeroquip | FC273B | 16 | 4S Fitting | FT1204_Group-(FT1204,FT1209,FT1244,FT1307) | TTC Crimp | 0.006 | See Notes |  | 0.008 | N/A | N/A | N/A | N/A | N/A | 1) Finished crimp ends at the scribe mark ±0.75mm (±.030 in).
FC273B-16 | FT1330-275-M420 |  | 1.731 | 652.05 | Aeroquip | FC273B | 16 | 4S Fitting | FT1330_Group-(FT1330,FT1320) | TTC Crimp | 0.006 | See Notes |  | 0.008 | N/A | N/A | N/A | N/A | N/A | 1) Finished crimp ends at the scribe mark ±0.75mm (±.030 in).
FC273B-16 | FT1307-200-M420 |  | 1.731 | 744 | Aeroquip | FC273B | 16 | 4S Fitting | FT1340_Group-(FT1340,FT1360) | TTC Crimp | 0.006 | See Notes |  | 0.008 | N/A | N/A | N/A | N/A | N/A | 1) Finished crimp ends at the scribe mark ±0.75mm (±.030 in).
FC273B-16 | FT1380-200-M370 |  | 1.731 | N/A | Aeroquip | FC273B | 16 | 4S Fitting | FT1370_Group-(FT1370,FT1380P) | TTC Crimp | 0.006 | See Notes |  | 0.008 | N/A | N/A | N/A | N/A | N/A | 1) Finished crimp ends at the scribe mark ±0.75mm (±.030 in). 2) M370 dies are allowable but M420 dies are preferred.
FC273B-16 | FT1380-200-M420 |  | 1.731 | 075 | Aeroquip | FC273B | 16 | 4S Fitting | FT1370_Group-(FT1370,FT1380P) | TTC Crimp | 0.006 | See Notes |  | 0.008 | N/A | N/A | N/A | N/A | N/A | 1) Finished crimp ends at the scribe mark ±0.75mm (±.030 in).
FC273B-16 | FT1380-275-M420 |  | 1.731 | 075 | Aeroquip | FC273B | 16 | 4S Fitting | FT1370_Group-(FT1370,FT1380P) | TTC Crimp | 0.006 | See Notes |  | 0.008 | N/A | N/A | N/A | N/A | N/A | 1) Finished crimp ends at the scribe mark ±0.75mm (±.030 in).
FC273B-16 | FT1381-200-M370 |  | 1.731 | N/A | Aeroquip | FC273B | 16 | 4S Fitting | FT1370_Group-(FT1370,FT1380P) | TTC Crimp | 0.006 | See Notes |  | 0.008 | N/A | N/A | N/A | N/A | N/A | 1) Finished crimp ends at the scribe mark ±0.75mm (±.030 in). 2) M370 dies are allowable but M420 dies are preferred.
FC273B-16 | FT1380-200-M370 |  | 1.731 | 285 | Aeroquip | FC273B | 16 | 4S Fitting | FT1380_Group-(FT1380,ET4020,ET1280) | TTC Crimp | 0.006 | See Notes |  | 0.008 | N/A | N/A | N/A | N/A | N/A | 1) Finished crimp ends at the scribe mark ±0.75mm (±.030 in). 2) M370 dies are allowable but M420 dies are preferred.
FC273B-16 | FT1380-200-M420 |  | 1.731 | 122 | Aeroquip | FC273B | 16 | 4S Fitting | FT1380_Group-(FT1380,ET4020,ET1280) | TTC Crimp | 0.006 | See Notes |  | 0.008 | N/A | N/A | N/A | N/A | N/A | 1) Finished crimp ends at the scribe mark ±0.75mm (±.030 in).
FC273B-16 | FT1380-275-M420 |  | 1.731 | 122 | Aeroquip | FC273B | 16 | 4S Fitting | FT1380_Group-(FT1380,ET4020,ET1280) | TTC Crimp | 0.006 | See Notes |  | 0.008 | N/A | N/A | N/A | N/A | N/A | 1) Finished crimp ends at the scribe mark ±0.75mm (±.030 in).
FC273B-16 | FT1381-200-M370 |  | 1.731 | 285 | Aeroquip | FC273B | 16 | 4S Fitting | FT1380_Group-(FT1380,ET4020,ET1280) | TTC Crimp | 0.006 | See Notes |  | 0.008 | N/A | N/A | N/A | N/A | N/A | 1) Finished crimp ends at the scribe mark ±0.75mm (±.030 in). 2) M370 dies are allowable but M420 dies are preferred.
FC273B-16 | FT1307-200-M420 |  | 1.731 | 287 | Aeroquip | FC273B | 16 | 4S Fitting | FT1390_Group-(FT1390,ET4040) | TTC Crimp | 0.006 | See Notes |  | 0.008 | N/A | N/A | N/A | N/A | N/A | 1) Finished crimp ends at the scribe mark ±0.75mm (±.030 in).
FC273B-16 | ET5040DC-M420S |  | 1.731 | N/A | Aeroquip | FC273B | 16 | 4S Fitting | ET5070_Group-(ET5040,ET5050,ET5070) | TTC Crimp | 0.006 | See Notes |  | 0.008 | N/A | N/A | N/A | N/A | N/A | 1) Finished crimp ends at the scribe mark ±0.75mm (±.030 in).
FC273B-16 | ET5040DC-M450S |  | 1.787 | N/A | Aeroquip | FC273B | 16 | Global Spiral TTC Crimp (1E) | ET5070_Group-(ET5040,ET5050,ET5070) | Global Spiral TTC Crimp (1E) | 0.006 | See Notes |  | 0.012 | N/A | N/A | N/A | N/A | N/A | 1) To achieve full flat crimp locate back edge of socket approximately 3 mm (1/8") from back edge of crimp jaws as shown in Figure FIGC15.
FC273B-16 | ET1000DC-M430S |  | 1.731 | N/A | Aeroquip | FC273B | 16 | 4S Fitting | T-420_Group-(T-420,T-480,ET3000) | TTC Crimp | 0.006 | See Notes |  | 0.008 | T-420-29 | Orange | FSU | T-420-26 | None | 1) Finished crimp ends at the scribe mark ±0.75mm (±.030 in).
FC273B-16 | ET425DC-4S16 | X | 1.731 | N/A | Aeroquip | FC273B | 16 | 4S Fitting | T-420_Group-(T-420,T-480,ET3000) | TTC Crimp | 0.006 | See Notes |  | 0.008 | ET425SR-015D | Brown/White | FSU | ET425AR-14 | None | 1) Finished crimp ends at the scribe mark ±0.75mm (±.030 in).
FC273B-20 | FT1209-200-15 |  | 2.248 | 315 | Aeroquip | FC273B | 20 | Global Spiral TTC Crimp (1Z) | ET1290 | Global Spiral TTC Crimp (1Z) | 0.006 | See Notes |  | 0.012 | N/A | N/A | N/A | N/A | N/A | 1) To achieve full flat crimp locate back edge of socket approximately 3 mm (1/8") from back edge of crimp jaws as shown in Figure FIGC15. 2) Spacer rings - The Slot in the spacer ring must rest against the locator bracket.
FC273B-20 | FT1390-200-15 |  | 2.248 | 315 | Aeroquip | FC273B | 20 | Global Spiral TTC Crimp (1Z) | ET1290 | Global Spiral TTC Crimp (1Z) | 0.006 | See Notes |  | 0.012 | N/A | N/A | N/A | N/A | N/A | 1) To achieve full flat crimp locate back edge of socket approximately 3 mm (1/8") from back edge of crimp jaws as shown in Figure FIGC15. 2) Spacer rings - The Slot in the spacer ring must rest against the locator bracket.
FC273B-20 | FT1209-200-15 |  | 2.248 | N/A | Aeroquip | FC273B | 20 | Global Spiral TTC Crimp (1Z) | FT1204_Group-(FT1204,FT1209,FT1244,FT1307) | Global Spiral TTC Crimp (1Z) | 0.006 | See Notes |  | 0.012 | N/A | N/A | N/A | N/A | N/A | 1) To achieve full flat crimp locate back edge of socket approximately 3 mm (1/8") from back edge of crimp jaws as shown in Figure FIGC15. 2) Spacer rings - The Slot in the spacer ring must rest against the locator bracket.
FC273B-20 | FT1390-200-15 |  | 2.248 | N/A | Aeroquip | FC273B | 20 | Global Spiral TTC Crimp (1Z) | FT1204_Group-(FT1204,FT1209,FT1244,FT1307) | Global Spiral TTC Crimp (1Z) | 0.006 | See Notes |  | 0.012 | N/A | N/A | N/A | N/A | N/A | 1) To achieve full flat crimp locate back edge of socket approximately 3 mm (1/8") from back edge of crimp jaws as shown in Figure FIGC15. 2) Spacer rings - The Slot in the spacer ring must rest against the locator bracket.
FC273B-20 | FT1209-200-15 |  | 2.248 | 687 | Aeroquip | FC273B | 20 | Global Spiral TTC Crimp (1Z) | FT1340_Group-(FT1340,FT1360) | Global Spiral TTC Crimp (1Z) | 0.006 | See Notes |  | 0.012 | N/A | N/A | N/A | N/A | N/A | 1) To achieve full flat crimp locate back edge of socket approximately 3 mm (1/8") from back edge of crimp jaws as shown in Figure FIGC15. 2) Spacer rings - The Slot in the spacer ring must rest against the locator bracket.
FC273B-20 | FT1390-200-15 |  | 2.248 | 687 | Aeroquip | FC273B | 20 | Global Spiral TTC Crimp (1Z) | FT1340_Group-(FT1340,FT1360) | Global Spiral TTC Crimp (1Z) | 0.006 | See Notes |  | 0.012 | N/A | N/A | N/A | N/A | N/A | 1) To achieve full flat crimp locate back edge of socket approximately 3 mm (1/8") from back edge of crimp jaws as shown in Figure FIGC15. 2) Spacer rings - The Slot in the spacer ring must rest against the locator bracket.
FC273B-20 | FT1209-200-15 |  | 2.248 | 315 | Aeroquip | FC273B | 20 | Global Spiral TTC Crimp (1Z) | FT1390_Group-(FT1390,ET4040) | Global Spiral TTC Crimp (1Z) | 0.006 | See Notes |  | 0.012 | N/A | N/A | N/A | N/A | N/A | 1) To achieve full flat crimp locate back edge of socket approximately 3 mm (1/8") from back edge of crimp jaws as shown in Figure FIGC15. 2) Spacer rings - The Slot in the spacer ring must rest against the locator bracket.
FC273B-20 | FT1390-200-15 |  | 2.248 | 315 | Aeroquip | FC273B | 20 | Global Spiral TTC Crimp (1Z) | FT1390_Group-(FT1390,ET4040) | Global Spiral TTC Crimp (1Z) | 0.006 | See Notes |  | 0.012 | N/A | N/A | N/A | N/A | N/A | 1) To achieve full flat crimp locate back edge of socket approximately 3 mm (1/8") from back edge of crimp jaws as shown in Figure FIGC15. 2) Spacer rings - The Slot in the spacer ring must rest against the locator bracket.
FC273B-20 | FT1390-200-15 |  | 2.205 | 272 | Aeroquip | FC273B | 20 | 6S Fitting | ET1290 | TTC Crimp | 0.006 | See Notes |  | 0.008 | N/A | N/A | N/A | N/A | N/A | 1) Finished crimp ends at the scribe mark ±0.75mm (±.030 in).
FC273B-20 | FT1390-200-15 |  | 2.205 | 265 | Aeroquip | FC273B | 20 | 6S Fitting | FT1204_Group-(FT1204,FT1209,FT1244,FT1307) | TTC Crimp | 0.006 | See Notes |  | 0.008 | N/A | N/A | N/A | N/A | N/A | 1) Finished crimp ends at the scribe mark ±0.75mm (±.030 in).
FC273B-20 | FT1390-200-15 |  | 2.205 | 774 | Aeroquip | FC273B | 20 | 6S Fitting | FT1340_Group-(FT1340,FT1360) | TTC Crimp | 0.006 | See Notes |  | 0.008 | N/A | N/A | N/A | N/A | N/A | 1) Finished crimp ends at the scribe mark ±0.75mm (±.030 in).
FC273B-20 | FT1382-275-M520 |  | 2.205 | N/A | Aeroquip | FC273B | 20 | 6S Fitting | FT1370_Group-(FT1370,FT1380P) | TTC Crimp | 0.006 | See Notes |  | 0.008 | N/A | N/A | N/A | N/A | N/A | 1) Finished crimp ends at the scribe mark ±0.75mm (±.030 in).
FC273B-20 | FT1382-275-M520 |  | 2.205 | 113 | Aeroquip | FC273B | 20 | 6S Fitting | FT1380_Group-(FT1380,ET4020,ET1280) | TTC Crimp | 0.006 | See Notes |  | 0.008 | N/A | N/A | N/A | N/A | N/A | 1) Finished crimp ends at the scribe mark ±0.75mm (±.030 in).
FC273B-20 | FT1390-200-15 |  | 2.205 | 272 | Aeroquip | FC273B | 20 | 6S Fitting | FT1390_Group-(FT1390,ET4040) | TTC Crimp | 0.006 | See Notes |  | 0.008 | N/A | N/A | N/A | N/A | N/A | 1) Finished crimp ends at the scribe mark ±0.75mm (±.030 in).
FC273B-20 | ET5040DC-M520S |  | 2.205 | N/A | Aeroquip | FC273B | 20 | 6S Fitting | ET5070_Group-(ET5040,ET5050,ET5070) | TTC Crimp | 0.006 | See Notes |  | 0.008 | N/A | N/A | N/A | N/A | N/A | 1) Finished crimp ends at the scribe mark ±0.75mm (±.030 in).
FC273B-20 | ET5040DC-M550S |  | 2.248 | N/A | Aeroquip | FC273B | 20 | Global Spiral TTC Crimp (1Z) | ET5070_Group-(ET5040,ET5050,ET5070) | Global Spiral TTC Crimp (1Z) | 0.006 | See Notes |  | 0.012 | N/A | N/A | N/A | N/A | N/A | 1) To achieve full flat crimp locate back edge of socket approximately 3 mm (1/8") from back edge of crimp jaws as shown in Figure FIGC15.
FC273B-24 | FT1209-200-16 |  | 2.524 | 321 | Aeroquip | FC273B | 24 | Global Spiral TTC Crimp (1Z) | ET1290 | Global Spiral TTC Crimp (1Z) | 0.006 | See Notes |  | 0.012 | N/A | N/A | N/A | N/A | N/A | 1) To achieve full flat crimp locate back edge of socket approximately 3 mm (1/8") from back edge of crimp jaws as shown in Figure FIGC15. 2) Spacer rings - The Slot in the spacer ring must rest against the locator bracket.
FC273B-24 | FT1390-200-16 |  | 2.524 | 321 | Aeroquip | FC273B | 24 | Global Spiral TTC Crimp (1Z) | ET1290 | Global Spiral TTC Crimp (1Z) | 0.006 | See Notes |  | 0.012 | N/A | N/A | N/A | N/A | N/A | 1) To achieve full flat crimp locate back edge of socket approximately 3 mm (1/8") from back edge of crimp jaws as shown in Figure FIGC15. 2) Spacer rings - The Slot in the spacer ring must rest against the locator bracket.
FC273B-24 | FT1209-200-16 |  | 2.524 | N/A | Aeroquip | FC273B | 24 | Global Spiral TTC Crimp (1Z) | FT1204_Group-(FT1204,FT1209,FT1244,FT1307) | Global Spiral TTC Crimp (1Z) | 0.006 | See Notes |  | 0.012 | N/A | N/A | N/A | N/A | N/A | 1) To achieve full flat crimp locate back edge of socket approximately 3 mm (1/8") from back edge of crimp jaws as shown in Figure FIGC15. 2) Spacer rings - The Slot in the spacer ring must rest against the locator bracket.
FC273B-24 | FT1390-200-16 |  | 2.524 | N/A | Aeroquip | FC273B | 24 | Global Spiral TTC Crimp (1Z) | FT1204_Group-(FT1204,FT1209,FT1244,FT1307) | Global Spiral TTC Crimp (1Z) | 0.006 | See Notes |  | 0.012 | N/A | N/A | N/A | N/A | N/A | 1) To achieve full flat crimp locate back edge of socket approximately 3 mm (1/8") from back edge of crimp jaws as shown in Figure FIGC15. 2) Spacer rings - The Slot in the spacer ring must rest against the locator bracket.
FC273B-24 | FT1209-200-16 |  | 2.524 | 675 | Aeroquip | FC273B | 24 | Global Spiral TTC Crimp (1Z) | FT1340_Group-(FT1340,FT1360) | Global Spiral TTC Crimp (1Z) | 0.006 | See Notes |  | 0.012 | N/A | N/A | N/A | N/A | N/A | 1) To achieve full flat crimp locate back edge of socket approximately 3 mm (1/8") from back edge of crimp jaws as shown in Figure FIGC15. 2) Spacer rings - The Slot in the spacer ring must rest against the locator bracket.
FC273B-24 | FT1390-200-16 |  | 2.524 | 675 | Aeroquip | FC273B | 24 | Global Spiral TTC Crimp (1Z) | FT1340_Group-(FT1340,FT1360) | Global Spiral TTC Crimp (1Z) | 0.006 | See Notes |  | 0.012 | N/A | N/A | N/A | N/A | N/A | 1) To achieve full flat crimp locate back edge of socket approximately 3 mm (1/8") from back edge of crimp jaws as shown in Figure FIGC15. 2) Spacer rings - The Slot in the spacer ring must rest against the locator bracket.
FC273B-24 | FT1209-200-16 |  | 2.524 | 321 | Aeroquip | FC273B | 24 | Global Spiral TTC Crimp (1Z) | FT1390_Group-(FT1390,ET4040) | Global Spiral TTC Crimp (1Z) | 0.006 | See Notes |  | 0.012 | N/A | N/A | N/A | N/A | N/A | 1) To achieve full flat crimp locate back edge of socket approximately 3 mm (1/8") from back edge of crimp jaws as shown in Figure FIGC15. 2) Spacer rings - The Slot in the spacer ring must rest against the locator bracket.
FC273B-24 | FT1390-200-16 |  | 2.524 | 321 | Aeroquip | FC273B | 24 | Global Spiral TTC Crimp (1Z) | FT1390_Group-(FT1390,ET4040) | Global Spiral TTC Crimp (1Z) | 0.006 | See Notes |  | 0.012 | N/A | N/A | N/A | N/A | N/A | 1) To achieve full flat crimp locate back edge of socket approximately 3 mm (1/8") from back edge of crimp jaws as shown in Figure FIGC15. 2) Spacer rings - The Slot in the spacer ring must rest against the locator bracket.
FC273B-24 | FT1209-200-16 |  | 2.524 | 321 | Aeroquip | FC273B | 24 | 6S Fitting | ET1290 | TTC Crimp | 0.006 | See Notes |  | 0.008 | N/A | N/A | N/A | N/A | N/A | 1) Finished crimp ends at the scribe mark ±0.75mm (±.030 in).
FC273B-24 | FT1390-200-16 |  | 2.524 | 321 | Aeroquip | FC273B | 24 | 6S Fitting | ET1290 | TTC Crimp | 0.006 | See Notes |  | 0.008 | N/A | N/A | N/A | N/A | N/A | 1) Finished crimp ends at the scribe mark ±0.75mm (±.030 in).
FC273B-24 | FT1209-200-16 |  | 2.524 | N/A | Aeroquip | FC273B | 24 | 6S Fitting | FT1204_Group-(FT1204,FT1209,FT1244,FT1307) | TTC Crimp | 0.006 | See Notes |  | 0.008 | N/A | N/A | N/A | N/A | N/A | 1) Finished crimp ends at the scribe mark ±0.75mm (±.030 in).
FC273B-24 | FT1390-200-16 |  | 2.524 | N/A | Aeroquip | FC273B | 24 | 6S Fitting | FT1204_Group-(FT1204,FT1209,FT1244,FT1307) | TTC Crimp | 0.006 | See Notes |  | 0.008 | N/A | N/A | N/A | N/A | N/A | 1) Finished crimp ends at the scribe mark ±0.75mm (±.030 in).
FC273B-24 | FT1209-200-16 |  | 2.524 | 675 | Aeroquip | FC273B | 24 | 6S Fitting | FT1340_Group-(FT1340,FT1360) | TTC Crimp | 0.006 | See Notes |  | 0.008 | N/A | N/A | N/A | N/A | N/A | 1) Finished crimp ends at the scribe mark ±0.75mm (±.030 in).
FC273B-24 | FT1390-200-16 |  | 2.524 | 675 | Aeroquip | FC273B | 24 | 6S Fitting | FT1340_Group-(FT1340,FT1360) | TTC Crimp | 0.006 | See Notes |  | 0.008 | N/A | N/A | N/A | N/A | N/A | 1) Finished crimp ends at the scribe mark ±0.75mm (±.030 in).
FC273B-24 | FT1209-200-16 |  | 2.524 | 320 | Aeroquip | FC273B | 24 | 6S Fitting | FT1390_Group-(FT1390,ET4040) | TTC Crimp | 0.006 | See Notes |  | 0.008 | N/A | N/A | N/A | N/A | N/A | 1) Finished crimp ends at the scribe mark ±0.75mm (±.030 in).
FC273B-24 | FT1390-200-16 |  | 2.524 | 320 | Aeroquip | FC273B | 24 | 6S Fitting | FT1390_Group-(FT1390,ET4040) | TTC Crimp | 0.006 | See Notes |  | 0.008 | N/A | N/A | N/A | N/A | N/A | 1) Finished crimp ends at the scribe mark ±0.75mm (±.030 in).
FC273B-24 | ET5040DC-M620S |  | 2.524 | N/A | Aeroquip | FC273B | 24 | 6S Fitting | ET5070_Group-(ET5040,ET5050,ET5070) | TTC Crimp | 0.006 | See Notes |  | 0.008 | N/A | N/A | N/A | N/A | N/A | 1) Finished crimp ends at the scribe mark ±0.75mm (±.030 in).
FC273B-24 | ET5040DC-M620S |  | 2.524 | N/A | Aeroquip | FC273B | 24 | Global Spiral TTC Crimp (1Z) | ET5070_Group-(ET5040,ET5050,ET5070) | Global Spiral TTC Crimp (1Z) | 0.006 | See Notes |  | 0.012 | N/A | N/A | N/A | N/A | N/A | 1) To achieve full flat crimp locate back edge of socket approximately 3 mm (1/8") from back edge of crimp jaws as shown in Figure FIGC15.
FC273B-32 | FT1209-200-21 |  | 3.114 | 311 | Aeroquip | FC273B | 32 | Global Spiral TTC Crimp (1Z) | ET1290 | Global Spiral TTC Crimp (1Z) | 0.006 | See Notes |  | 0.012 | N/A | N/A | N/A | N/A | N/A | 1) To achieve full flat crimp locate back edge of socket approximately 3 mm (1/8") from back edge of crimp jaws as shown in Figure FIGC15. 2) Spacer rings - The Slot in the spacer ring must rest against the locator bracket.
FC273B-32 | FT1390-200-21 |  | 3.114 | 311 | Aeroquip | FC273B | 32 | Global Spiral TTC Crimp (1Z) | ET1290 | Global Spiral TTC Crimp (1Z) | 0.006 | See Notes |  | 0.012 | N/A | N/A | N/A | N/A | N/A | 1) To achieve full flat crimp locate back edge of socket approximately 3 mm (1/8") from back edge of crimp jaws as shown in Figure FIGC15. 2) Spacer rings - The Slot in the spacer ring must rest against the locator bracket.
FC273B-32 | FT1209-200-21 |  | 3.114 | N/A | Aeroquip | FC273B | 32 | Global Spiral TTC Crimp (1Z) | FT1204_Group-(FT1204,FT1209,FT1244,FT1307) | Global Spiral TTC Crimp (1Z) | 0.006 | See Notes |  | 0.012 | N/A | N/A | N/A | N/A | N/A | 1) To achieve full flat crimp locate back edge of socket approximately 3 mm (1/8") from back edge of crimp jaws as shown in Figure FIGC15. 2) Spacer rings - The Slot in the spacer ring must rest against the locator bracket.
FC273B-32 | FT1390-200-21 |  | 3.114 | N/A | Aeroquip | FC273B | 32 | Global Spiral TTC Crimp (1Z) | FT1204_Group-(FT1204,FT1209,FT1244,FT1307) | Global Spiral TTC Crimp (1Z) | 0.006 | See Notes |  | 0.012 | N/A | N/A | N/A | N/A | N/A | 1) To achieve full flat crimp locate back edge of socket approximately 3 mm (1/8") from back edge of crimp jaws as shown in Figure FIGC15. 2) Spacer rings - The Slot in the spacer ring must rest against the locator bracket.
FC273B-32 | FT1209-200-21 |  | 3.114 | 695 | Aeroquip | FC273B | 32 | Global Spiral TTC Crimp (1Z) | FT1340_Group-(FT1340,FT1360) | Global Spiral TTC Crimp (1Z) | 0.006 | See Notes |  | 0.012 | N/A | N/A | N/A | N/A | N/A | 1) To achieve full flat crimp locate back edge of socket approximately 3 mm (1/8") from back edge of crimp jaws as shown in Figure FIGC15. 2) Spacer rings - The Slot in the spacer ring must rest against the locator bracket.
FC273B-32 | FT1390-200-21 |  | 3.114 | 695 | Aeroquip | FC273B | 32 | Global Spiral TTC Crimp (1Z) | FT1340_Group-(FT1340,FT1360) | Global Spiral TTC Crimp (1Z) | 0.006 | See Notes |  | 0.012 | N/A | N/A | N/A | N/A | N/A | 1) To achieve full flat crimp locate back edge of socket approximately 3 mm (1/8") from back edge of crimp jaws as shown in Figure FIGC15. 2) Spacer rings - The Slot in the spacer ring must rest against the locator bracket.
FC273B-32 | FT1209-200-21 |  | 3.114 | 311 | Aeroquip | FC273B | 32 | Global Spiral TTC Crimp (1Z) | FT1390_Group-(FT1390,ET4040) | Global Spiral TTC Crimp (1Z) | 0.006 | See Notes |  | 0.012 | N/A | N/A | N/A | N/A | N/A | 1) To achieve full flat crimp locate back edge of socket approximately 3 mm (1/8") from back edge of crimp jaws as shown in Figure FIGC15. 2) Spacer rings - The Slot in the spacer ring must rest against the locator bracket.
FC273B-32 | FT1390-200-21 |  | 3.114 | 311 | Aeroquip | FC273B | 32 | Global Spiral TTC Crimp (1Z) | FT1390_Group-(FT1390,ET4040) | Global Spiral TTC Crimp (1Z) | 0.006 | See Notes |  | 0.012 | N/A | N/A | N/A | N/A | N/A | 1) To achieve full flat crimp locate back edge of socket approximately 3 mm (1/8") from back edge of crimp jaws as shown in Figure FIGC15. 2) Spacer rings - The Slot in the spacer ring must rest against the locator bracket.
FC273B-32 | FT1209-200-21 |  | 3.114 | 315 | Aeroquip | FC273B | 32 | 6S Fitting | ET1290 | TTC Crimp | 0.006 | See Notes |  | 0.008 | N/A | N/A | N/A | N/A | N/A | 1) Finished crimp ends at the scribe mark ±0.75mm (±.030 in).
FC273B-32 | FT1390-200-21 |  | 3.114 | 315 | Aeroquip | FC273B | 32 | 6S Fitting | ET1290 | TTC Crimp | 0.006 | See Notes |  | 0.008 | N/A | N/A | N/A | N/A | N/A | 1) Finished crimp ends at the scribe mark ±0.75mm (±.030 in).
FC273B-32 | FT1209-200-21 |  | 3.114 | N/A | Aeroquip | FC273B | 32 | 6S Fitting | FT1204_Group-(FT1204,FT1209,FT1244,FT1307) | TTC Crimp | 0.006 | See Notes |  | 0.008 | N/A | N/A | N/A | N/A | N/A | 1) Finished crimp ends at the scribe mark ±0.75mm (±.030 in).
FC273B-32 | FT1390-200-21 |  | 3.114 | N/A | Aeroquip | FC273B | 32 | 6S Fitting | FT1204_Group-(FT1204,FT1209,FT1244,FT1307) | TTC Crimp | 0.006 | See Notes |  | 0.008 | N/A | N/A | N/A | N/A | N/A | 1) Finished crimp ends at the scribe mark ±0.75mm (±.030 in).
FC273B-32 | FT1209-200-21 |  | 3.114 | 695 | Aeroquip | FC273B | 32 | 6S Fitting | FT1340_Group-(FT1340,FT1360) | TTC Crimp | 0.006 | See Notes |  | 0.008 | N/A | N/A | N/A | N/A | N/A | 1) Finished crimp ends at the scribe mark ±0.75mm (±.030 in).
FC273B-32 | FT1390-200-21 |  | 3.114 | 695 | Aeroquip | FC273B | 32 | 6S Fitting | FT1340_Group-(FT1340,FT1360) | TTC Crimp | 0.006 | See Notes |  | 0.008 | N/A | N/A | N/A | N/A | N/A | 1) Finished crimp ends at the scribe mark ±0.75mm (±.030 in).
FC273B-32 | FT1209-200-21 |  | 3.114 | 315 | Aeroquip | FC273B | 32 | 6S Fitting | FT1390_Group-(FT1390,ET4040) | TTC Crimp | 0.006 | See Notes |  | 0.008 | N/A | N/A | N/A | N/A | N/A | 1) Finished crimp ends at the scribe mark ±0.75mm (±.030 in).
FC273B-32 | FT1390-200-21 |  | 3.114 | 315 | Aeroquip | FC273B | 32 | 6S Fitting | FT1390_Group-(FT1390,ET4040) | TTC Crimp | 0.006 | See Notes |  | 0.008 | N/A | N/A | N/A | N/A | N/A | 1) Finished crimp ends at the scribe mark ±0.75mm (±.030 in).
FC273B-32 | ET5040DC-M775S |  | 3.114 | N/A | Aeroquip | FC273B | 32 | 6S Fitting | ET5070_Group-(ET5040,ET5050,ET5070) | TTC Crimp | 0.006 | See Notes |  | 0.008 | N/A | N/A | N/A | N/A | N/A | 1) Finished crimp ends at the scribe mark ±0.75mm (±.030 in).
FC273B-32 | ET5040DC-M775S |  | 3.114 | N/A | Aeroquip | FC273B | 32 | Global Spiral TTC Crimp (1Z) | ET5070_Group-(ET5040,ET5050,ET5070) | Global Spiral TTC Crimp (1Z) | 0.006 | See Notes |  | 0.012 | N/A | N/A | N/A | N/A | N/A | 1) To achieve full flat crimp locate back edge of socket approximately 3 mm (1/8") from back edge of crimp jaws as shown in Figure FIGC15.
FC277-06 | FT1380-200-M210 |  | 0.81 | 28 | Aeroquip | FC277 | 06 | Global Skive Crimp | ET1187 | Global Skive Crimp | 0.006 | See Notes |  | 0.008 | N/A | N/A | N/A | N/A | N/A | 1) Crimp full length of socket. External skive length = 0.65 inch
FC277-06 | FT1380-275-M210 |  | 0.81 | 28 | Aeroquip | FC277 | 06 | Global Skive Crimp | ET1187 | Global Skive Crimp | 0.006 | See Notes |  | 0.008 | N/A | N/A | N/A | N/A | N/A | 1) Crimp full length of socket. External skive length = 0.65 inch
FC277-06 | FT1307-200-M180 |  | 0.81 | 311 | Aeroquip | FC277 | 06 | Global Skive Crimp | ET1290 | Global Skive Crimp | 0.006 | See Notes |  | 0.008 | N/A | N/A | N/A | N/A | N/A | 1) Crimp full length of socket. External skive length = 0.65 inch
FC277-06 | FT1307-200-M180 |  | 0.81 | 376 | Aeroquip | FC277 | 06 | Global Skive Crimp | ET1290 | Global Skive Crimp | 0.006 | See Notes |  | 0.008 | N/A | N/A | N/A | N/A | N/A | 1) Crimp full length of socket. External skive length = 0.65 inch
FC277-06 | FT1307-200-M210 |  | 0.81 | 193 | Aeroquip | FC277 | 06 | Global Skive Crimp | ET1290 | Global Skive Crimp | 0.006 | See Notes |  | 0.008 | N/A | N/A | N/A | N/A | N/A | 1) Crimp full length of socket. External skive length = 0.65 inch
FC277-06 | FT1307-200-M180 |  | 0.81 | N/A | Aeroquip | FC277 | 06 | Global Skive Crimp | FT1204_Group-(FT1204,FT1209,FT1244,FT1307) | Global Skive Crimp | 0.006 | See Notes |  | 0.008 | N/A | N/A | N/A | N/A | N/A | 1) Crimp full length of socket. External skive length = 0.65 inch
FC277-06 | FT1307-200-M210 |  | 0.81 | N/A | Aeroquip | FC277 | 06 | Global Skive Crimp | FT1204_Group-(FT1204,FT1209,FT1244,FT1307) | Global Skive Crimp | 0.006 | See Notes |  | 0.008 | N/A | N/A | N/A | N/A | N/A | 1) Crimp full length of socket. External skive length = 0.65 inch
FC277-06 | FT1330-200-3 |  | 0.81 | N/A | Aeroquip | FC277 | 06 | Global Skive Crimp | FT1330_Group-(FT1330,FT1320) | Global Skive Crimp | 0.006 | See Notes |  | 0.008 | N/A | N/A | N/A | N/A | N/A | 1) Crimp full length of socket. 2) Target Setting value is applicable for FT1330 machine only. External skive length = 0.65 inch
FC277-06 | FT1330-275-M210 |  | 0.81 | N/A | Aeroquip | FC277 | 06 | Global Skive Crimp | FT1330_Group-(FT1330,FT1320) | Global Skive Crimp | 0.006 | See Notes |  | 0.008 | N/A | N/A | N/A | N/A | N/A | 1) Crimp full length of socket. 2) Target Setting value is applicable for FT1330 machine only. External skive length = 0.65 inch
FC277-06 | FT1307-200-M180 |  | 0.81 | 563 | Aeroquip | FC277 | 06 | Global Skive Crimp | FT1340_Group-(FT1340,FT1360) | Global Skive Crimp | 0.006 | See Notes |  | 0.008 | N/A | N/A | N/A | N/A | N/A | 1) Crimp full length of socket. External skive length = 0.65 inch
FC277-06 | FT1307-200-M180 |  | 0.81 | 695 | Aeroquip | FC277 | 06 | Global Skive Crimp | FT1340_Group-(FT1340,FT1360) | Global Skive Crimp | 0.006 | See Notes |  | 0.008 | N/A | N/A | N/A | N/A | N/A | 1) Crimp full length of socket. External skive length = 0.65 inch
FC277-06 | FT1307-200-M210 |  | 0.81 | 935 | Aeroquip | FC277 | 06 | Global Skive Crimp | FT1340_Group-(FT1340,FT1360) | Global Skive Crimp | 0.006 | See Notes |  | 0.008 | N/A | N/A | N/A | N/A | N/A | 1) Crimp full length of socket. External skive length = 0.65 inch
FC277-06 | FT1380-200-M210 |  | 0.81 | N/A | Aeroquip | FC277 | 06 | Global Skive Crimp | FT1370_Group-(FT1370,FT1380P) | Global Skive Crimp | 0.006 | See Notes |  | 0.008 | N/A | N/A | N/A | N/A | N/A | 1) Crimp full length of socket. External skive length = 0.65 inch
FC277-06 | FT1380-275-M210 |  | 0.81 | N/A | Aeroquip | FC277 | 06 | Global Skive Crimp | FT1370_Group-(FT1370,FT1380P) | Global Skive Crimp | 0.006 | See Notes |  | 0.008 | N/A | N/A | N/A | N/A | N/A | 1) Crimp full length of socket. External skive length = 0.65 inch
FC277-06 | FT1380-200-M210 |  | 0.81 | 28 | Aeroquip | FC277 | 06 | Global Skive Crimp | FT1380_Group-(FT1380,ET4020,ET1280) | Global Skive Crimp | 0.006 | See Notes |  | 0.008 | N/A | N/A | N/A | N/A | N/A | 1) Crimp full length of socket. External skive length = 0.65 inch
FC277-06 | FT1380-275-M210 |  | 0.81 | 28 | Aeroquip | FC277 | 06 | Global Skive Crimp | FT1380_Group-(FT1380,ET4020,ET1280) | Global Skive Crimp | 0.006 | See Notes |  | 0.008 | N/A | N/A | N/A | N/A | N/A | 1) Crimp full length of socket. External skive length = 0.65 inch
FC277-06 | FT1307-200-M180 |  | 0.81 | 311 | Aeroquip | FC277 | 06 | Global Skive Crimp | FT1390_Group-(FT1390,ET4040) | Global Skive Crimp | 0.006 | See Notes |  | 0.008 | N/A | N/A | N/A | N/A | N/A | 1) Crimp full length of socket. External skive length = 0.65 inch
FC277-06 | FT1307-200-M210 |  | 0.81 | 193 | Aeroquip | FC277 | 06 | Global Skive Crimp | FT1390_Group-(FT1390,ET4040) | Global Skive Crimp | 0.006 | See Notes |  | 0.008 | N/A | N/A | N/A | N/A | N/A | 1) Crimp full length of socket. External skive length = 0.65 inch
FC277-06 | ET5040DC-M180S |  | 0.81 | N/A | Aeroquip | FC277 | 06 | Global Skive Crimp | ET5070_Group-(ET5040,ET5050,ET5070) | Global Skive Crimp | 0.006 | See Notes |  | 0.008 | N/A | N/A | N/A | N/A | N/A | 1) Crimp full length of socket. External skive length = 0.65 inch
FC277-06 | ET5040DC-M210S |  | 0.81 | N/A | Aeroquip | FC277 | 06 | Global Skive Crimp | ET5070_Group-(ET5040,ET5050,ET5070) | Global Skive Crimp | 0.006 | See Notes |  | 0.008 | N/A | N/A | N/A | N/A | N/A | 1) Crimp full length of socket. External skive length = 0.65 inch
FC277-08 | FT1380-200-M210 |  | 0.915 | 133 | Aeroquip | FC277 | 08 | Global Skive Crimp | ET1187 | Global Skive Crimp | 0.006 | See Notes |  | 0.008 | N/A | N/A | N/A | N/A | N/A | 1) Crimp full length of socket. External skive length = 0.79 inch
FC277-08 | FT1380-275-M210 |  | 0.915 | 133 | Aeroquip | FC277 | 08 | Global Skive Crimp | ET1187 | Global Skive Crimp | 0.006 | See Notes |  | 0.008 | N/A | N/A | N/A | N/A | N/A | 1) Crimp full length of socket. External skive length = 0.79 inch
FC277-08 | FT1307-200-M210 |  | 0.915 | 298 | Aeroquip | FC277 | 08 | Global Skive Crimp | ET1290 | Global Skive Crimp | 0.006 | See Notes |  | 0.008 | N/A | N/A | N/A | N/A | N/A | 1) Crimp full length of socket. External skive length = 0.79 inch
FC277-08 | FT1307-200-M210 |  | 0.915 | N/A | Aeroquip | FC277 | 08 | Global Skive Crimp | FT1204_Group-(FT1204,FT1209,FT1244,FT1307) | Global Skive Crimp | 0.006 | See Notes |  | 0.008 | N/A | N/A | N/A | N/A | N/A | 1) Crimp full length of socket. External skive length = 0.79 inch
FC277-08 | FT1330-200-4 |  | 0.915 | N/A | Aeroquip | FC277 | 08 | Global Skive Crimp | FT1330_Group-(FT1330,FT1320) | Global Skive Crimp | 0.006 | See Notes |  | 0.008 | N/A | N/A | N/A | N/A | N/A | 1) Crimp full length of socket. 2) Target Setting value is applicable for FT1330 machine only. 3) External skive length = 0.79 inch
FC277-08 | FT1330-275-M210 |  | 0.915 | N/A | Aeroquip | FC277 | 08 | Global Skive Crimp | FT1330_Group-(FT1330,FT1320) | Global Skive Crimp | 0.006 | See Notes |  | 0.008 | N/A | N/A | N/A | N/A | N/A | 1) Crimp full length of socket. 2) Target Setting value is applicable for FT1330 machine only. 3) External skive length = 0.79 inch
FC277-08 | FT1307-200-M210 |  | 0.915 | 721 | Aeroquip | FC277 | 08 | Global Skive Crimp | FT1340_Group-(FT1340,FT1360) | Global Skive Crimp | 0.006 | See Notes |  | 0.008 | N/A | N/A | N/A | N/A | N/A | 1) Crimp full length of socket. External skive length = 0.79 inch
FC277-08 | FT1380-200-M210 |  | 0.915 | N/A | Aeroquip | FC277 | 08 | Global Skive Crimp | FT1370_Group-(FT1370,FT1380P) | Global Skive Crimp | 0.006 | See Notes |  | 0.008 | N/A | N/A | N/A | N/A | N/A | 1) Crimp full length of socket. External skive length = 0.79 inch
FC277-08 | FT1380-275-M210 |  | 0.915 | N/A | Aeroquip | FC277 | 08 | Global Skive Crimp | FT1370_Group-(FT1370,FT1380P) | Global Skive Crimp | 0.006 | See Notes |  | 0.008 | N/A | N/A | N/A | N/A | N/A | 1) Crimp full length of socket. External skive length = 0.79 inch
FC277-08 | FT1380-200-M210 |  | 0.915 | 133 | Aeroquip | FC277 | 08 | Global Skive Crimp | FT1380_Group-(FT1380,ET4020,ET1280) | Global Skive Crimp | 0.006 | See Notes |  | 0.008 | N/A | N/A | N/A | N/A | N/A | 1) Crimp full length of socket. External skive length = 0.79 inch
FC277-08 | FT1380-275-M210 |  | 0.915 | 133 | Aeroquip | FC277 | 08 | Global Skive Crimp | FT1380_Group-(FT1380,ET4020,ET1280) | Global Skive Crimp | 0.006 | See Notes |  | 0.008 | N/A | N/A | N/A | N/A | N/A | 1) Crimp full length of socket. External skive length = 0.79 inch
FC277-08 | FT1307-200-M210 |  | 0.915 | 298 | Aeroquip | FC277 | 08 | Global Skive Crimp | FT1390_Group-(FT1390,ET4040) | Global Skive Crimp | 0.006 | See Notes |  | 0.008 | N/A | N/A | N/A | N/A | N/A | 1) Crimp full length of socket. External skive length = 0.79 inch
FC277-08 | ET5040DC-M210S |  | 0.915 | N/A | Aeroquip | FC277 | 08 | Global Skive Crimp | ET5070_Group-(ET5040,ET5050,ET5070) | Global Skive Crimp | 0.006 | See Notes |  | 0.008 | N/A | N/A | N/A | N/A | N/A | 1) Crimp full length of socket. External skive length = 0.79 inch
FC279-04 | FT1380-200-M150 |  | 0.62 | 74 | Aeroquip | FC279 | 04 | Global Skive Crimp | ET1187 | Global Skive Crimp | 0.006 | See Notes |  | 0.008 | N/A | N/A | N/A | N/A | N/A | 1) Crimp full length of socket. 2) External skive length = 0.640 inch
FC279-04 | FT1380-275-M150 |  | 0.62 | 74 | Aeroquip | FC279 | 04 | Global Skive Crimp | ET1187 | Global Skive Crimp | 0.006 | See Notes |  | 0.008 | N/A | N/A | N/A | N/A | N/A | 1) Crimp full length of socket. 2) External skive length = 0.640 inch
FC279-04 | FT1307-200-M150 |  | 0.62 | 239 | Aeroquip | FC279 | 04 | Global Skive Crimp | ET1290 | Global Skive Crimp | 0.006 | See Notes |  | 0.008 | N/A | N/A | N/A | N/A | N/A | 1) Crimp full length of socket. 2) External skive length = 0.640 inch
FC279-04 | FT1307-200-M150 |  | 0.62 | 304 | Aeroquip | FC279 | 04 | Global Skive Crimp | ET1290 | Global Skive Crimp | 0.006 | See Notes |  | 0.008 | N/A | N/A | N/A | N/A | N/A | 1) Crimp full length of socket. 2) External skive length = 0.640 inch
FC279-04 | FT1307-200-M150 |  | 0.62 | N/A | Aeroquip | FC279 | 04 | Global Skive Crimp | FT1204_Group-(FT1204,FT1209,FT1244,FT1307) | Global Skive Crimp | 0.006 | See Notes |  | 0.008 | N/A | N/A | N/A | N/A | N/A | 1) Crimp full length of socket. 2) External skive length = 0.640 inch
FC279-04 | FT1330-200-2 |  | 0.62 | N/A | Aeroquip | FC279 | 04 | Global Skive Crimp | FT1330_Group-(FT1330,FT1320) | Global Skive Crimp | 0.006 | See Notes |  | 0.008 | N/A | N/A | N/A | N/A | N/A | 1) Crimp full length of socket. 2) Target Setting value is applicable for FT1330 machine only. External skive length = 0.64 inch
FC279-04 | FT1330-275-M150 |  | 0.62 | N/A | Aeroquip | FC279 | 04 | Global Skive Crimp | FT1330_Group-(FT1330,FT1320) | Global Skive Crimp | 0.006 | See Notes |  | 0.008 | N/A | N/A | N/A | N/A | N/A | 1) Crimp full length of socket. 2) Target Setting value is applicable for FT1330 machine only. External skive length = 0.64 inch
FC279-04 | FT1307-200-M150 |  | 0.62 | 709 | Aeroquip | FC279 | 04 | Global Skive Crimp | FT1340_Group-(FT1340,FT1360) | Global Skive Crimp | 0.006 | See Notes |  | 0.008 | N/A | N/A | N/A | N/A | N/A | 1) Crimp full length of socket. 2) External skive length = 0.640 inch
FC279-04 | FT1307-200-M150 |  | 0.62 | 841 | Aeroquip | FC279 | 04 | Global Skive Crimp | FT1340_Group-(FT1340,FT1360) | Global Skive Crimp | 0.006 | See Notes |  | 0.008 | N/A | N/A | N/A | N/A | N/A | 1) Crimp full length of socket. 2) External skive length = 0.640 inch
FC279-04 | FT1380-200-M150 |  | 0.62 | N/A | Aeroquip | FC279 | 04 | Global Skive Crimp | FT1370_Group-(FT1370,FT1380P) | Global Skive Crimp | 0.006 | See Notes |  | 0.008 | N/A | N/A | N/A | N/A | N/A | 1) Crimp full length of socket. 2) External skive length = 0.640 inch
FC279-04 | FT1380-275-M150 |  | 0.62 | N/A | Aeroquip | FC279 | 04 | Global Skive Crimp | FT1370_Group-(FT1370,FT1380P) | Global Skive Crimp | 0.006 | See Notes |  | 0.008 | N/A | N/A | N/A | N/A | N/A | 1) Crimp full length of socket. 2) External skive length = 0.640 inch
FC279-04 | FT1380-200-M150 |  | 0.62 | 74 | Aeroquip | FC279 | 04 | Global Skive Crimp | FT1380_Group-(FT1380,ET4020,ET1280) | Global Skive Crimp | 0.006 | See Notes |  | 0.008 | N/A | N/A | N/A | N/A | N/A | 1) Crimp full length of socket. 2) External skive length = 0.640 inch
FC279-04 | FT1380-275-M150 |  | 0.62 | 74 | Aeroquip | FC279 | 04 | Global Skive Crimp | FT1380_Group-(FT1380,ET4020,ET1280) | Global Skive Crimp | 0.006 | See Notes |  | 0.008 | N/A | N/A | N/A | N/A | N/A | 1) Crimp full length of socket. 2) External skive length = 0.640 inch
FC279-04 | FT1307-200-M150 |  | 0.62 | 239 | Aeroquip | FC279 | 04 | Global Skive Crimp | FT1390_Group-(FT1390,ET4040) | Global Skive Crimp | 0.006 | See Notes |  | 0.008 | N/A | N/A | N/A | N/A | N/A | 1) Crimp full length of socket. 2) External skive length = 0.640 inch
FC279-04 | ET5040DC-M150S |  | 0.62 | N/A | Aeroquip | FC279 | 04 | Global Skive Crimp | ET5070_Group-(ET5040,ET5050,ET5070) | Global Skive Crimp | 0.006 | See Notes |  | 0.008 | N/A | N/A | N/A | N/A | N/A | 1) Crimp full length of socket. External skive length = 0.64 inch
FC279-04 | ET313DC-4Z | X | 0.64 | N/A | Aeroquip | FC279 | 04 | 1A/Z Series | ET1000 | 1A/Z Series | 0.006 | See Notes |  | 0.008 | ET313SR-030A | Green | FSU | N/A | ET1000AR-001 | 1) Finished crimp ends at the scribe mark ±0.75mm (±.030 in).
FC279-04 | FT1380-200-M150 |  | 0.64 | 94 | Aeroquip | FC279 | 04 | 1A/Z Series | ET1187 | 1A/Z Series | 0.006 | See Notes |  | 0.008 | N/A | N/A | N/A | N/A | N/A | 1) Finished crimp ends at the scribe mark ±0.75mm (±.030 in).
FC279-04 | FT1380-275-M150 |  | 0.64 | 94 | Aeroquip | FC279 | 04 | 1A/Z Series | ET1187 | 1A/Z Series | 0.006 | See Notes |  | 0.008 | N/A | N/A | N/A | N/A | N/A | 1) Finished crimp ends at the scribe mark ±0.75mm (±.030 in).
FC279-04 | FT1307-200-M150 |  | 0.64 | 259 | Aeroquip | FC279 | 04 | 1A/Z Series | ET1290 | 1A/Z Series | 0.006 | See Notes |  | 0.008 | N/A | N/A | N/A | N/A | N/A | 1) Finished crimp ends at the scribe mark ±0.75mm (±.030 in).
FC279-04 | FT1307-200-M150 |  | 0.64 | 324 | Aeroquip | FC279 | 04 | 1A/Z Series | ET1290 | 1A/Z Series | 0.006 | See Notes |  | 0.008 | N/A | N/A | N/A | N/A | N/A | 1) Finished crimp ends at the scribe mark ±0.75mm (±.030 in).
FC279-04 | ET5040DC-M150S |  | 0.64 | N/A | Aeroquip | FC279 | 04 | 1A/Z Series | ET5070_Group-(ET5040,ET5050,ET5070) | 1A/Z Series | 0.006 | See Notes |  | 0.008 | N/A | N/A | N/A | N/A | N/A | 1) Finished crimp ends at the scribe mark ±0.75mm (±.030 in).
FC279-04 | FT1307-200-M150 |  | 0.64 | N/A | Aeroquip | FC279 | 04 | 1A/Z Series | FT1204_Group-(FT1204,FT1209,FT1244,FT1307) | 1A/Z Series | 0.006 | See Notes |  | 0.008 | N/A | N/A | N/A | N/A | N/A | 1) Finished crimp ends at the scribe mark ±0.75mm (±.030 in).
FC279-04 | FT1330-200-2 |  | 0.64 | N/A | Aeroquip | FC279 | 04 | 1A/Z Series | FT1330_Group-(FT1330,FT1320) | 1A/Z Series | 0.006 | See Notes |  | 0.008 | N/A | N/A | N/A | N/A | N/A | 1) Finished crimp ends at the scribe mark ±0.75mm (±.030 in). 2) Target Setting value is applicable for FT1330 machine only.
FC279-04 | FT1330-275-M150 |  | 0.64 | N/A | Aeroquip | FC279 | 04 | 1A/Z Series | FT1330_Group-(FT1330,FT1320) | 1A/Z Series | 0.006 | See Notes |  | 0.008 | N/A | N/A | N/A | N/A | N/A | 1) Finished crimp ends at the scribe mark ±0.75mm (±.030 in). 2) Target Setting value is applicable for FT1330 machine only.
FC279-04 | FT1307-200-M150 |  | 0.64 | 669 | Aeroquip | FC279 | 04 | 1A/Z Series | FT1340_Group-(FT1340,FT1360) | 1A/Z Series | 0.006 | See Notes |  | 0.008 | N/A | N/A | N/A | N/A | N/A | 1) Finished crimp ends at the scribe mark ±0.75mm (±.030 in).
FC279-04 | FT1307-200-M150 |  | 0.64 | 801 | Aeroquip | FC279 | 04 | 1A/Z Series | FT1340_Group-(FT1340,FT1360) | 1A/Z Series | 0.006 | See Notes |  | 0.008 | N/A | N/A | N/A | N/A | N/A | 1) Finished crimp ends at the scribe mark ±0.75mm (±.030 in).
FC279-04 | FT1380-200-M150 |  | 0.64 | N/A | Aeroquip | FC279 | 04 | 1A/Z Series | FT1370_Group-(FT1370,FT1380P) | 1A/Z Series | 0.006 | See Notes |  | 0.008 | N/A | N/A | N/A | N/A | N/A | 1) Finished crimp ends at the scribe mark ±0.75mm (±.030 in).
FC279-04 | FT1380-275-M150 |  | 0.64 | N/A | Aeroquip | FC279 | 04 | 1A/Z Series | FT1370_Group-(FT1370,FT1380P) | 1A/Z Series | 0.006 | See Notes |  | 0.008 | N/A | N/A | N/A | N/A | N/A | 1) Finished crimp ends at the scribe mark ±0.75mm (±.030 in).
FC279-04 | FT1380-200-M150 |  | 0.64 | 94 | Aeroquip | FC279 | 04 | 1A/Z Series | FT1380_Group-(FT1380,ET4020,ET1280) | 1A/Z Series | 0.006 | See Notes |  | 0.008 | N/A | N/A | N/A | N/A | N/A | 1) Finished crimp ends at the scribe mark ±0.75mm (±.030 in).
FC279-04 | FT1380-275-M150 |  | 0.64 | 94 | Aeroquip | FC279 | 04 | 1A/Z Series | FT1380_Group-(FT1380,ET4020,ET1280) | 1A/Z Series | 0.006 | See Notes |  | 0.008 | N/A | N/A | N/A | N/A | N/A | 1) Finished crimp ends at the scribe mark ±0.75mm (±.030 in).
FC279-04 | FT1307-200-M150 |  | 0.64 | 259 | Aeroquip | FC279 | 04 | 1A/Z Series | FT1390_Group-(FT1390,ET4040) | 1A/Z Series | 0.006 | See Notes |  | 0.008 | N/A | N/A | N/A | N/A | N/A | 1) Finished crimp ends at the scribe mark ±0.75mm (±.030 in).
FC279-04 | ET425DC-4Z | X | 0.64 | N/A | Aeroquip | FC279 | 04 | 1A/Z Series | T-420_Group-(T-420,T-480,ET3000) | 1A/Z Series | 0.006 | See Notes |  | 0.008 | ET425SR-030A | Green | FSU | ET425AR-14 | None | 1) Finished crimp ends at the scribe mark ±0.75mm (±.030 in).
FC279-06 | FT1380-200-M210 |  | 0.815 | 33 | Aeroquip | FC279 | 06 | Global Skive Crimp | ET1187 | Global Skive Crimp | 0.006 | See Notes |  | 0.008 | N/A | N/A | N/A | N/A | N/A | 1) Crimp full length of socket. External skive length = 0.65 inch
FC279-06 | FT1380-275-M210 |  | 0.815 | 33 | Aeroquip | FC279 | 06 | Global Skive Crimp | ET1187 | Global Skive Crimp | 0.006 | See Notes |  | 0.008 | N/A | N/A | N/A | N/A | N/A | 1) Crimp full length of socket. External skive length = 0.65 inch
FC279-06 | FT1307-200-M210 |  | 0.815 | 198 | Aeroquip | FC279 | 06 | Global Skive Crimp | ET1290 | Global Skive Crimp | 0.006 | See Notes |  | 0.008 | N/A | N/A | N/A | N/A | N/A | 1) Crimp full length of socket. External skive length = 0.65 inch
FC279-06 | FT1307-200-M210 |  | 0.815 | N/A | Aeroquip | FC279 | 06 | Global Skive Crimp | FT1204_Group-(FT1204,FT1209,FT1244,FT1307) | Global Skive Crimp | 0.006 | See Notes |  | 0.008 | N/A | N/A | N/A | N/A | N/A | 1) Crimp full length of socket. External skive length = 0.65 inch
FC279-06 | FT1330-200-3 |  | 0.815 | N/A | Aeroquip | FC279 | 06 | Global Skive Crimp | FT1330_Group-(FT1330,FT1320) | Global Skive Crimp | 0.006 | See Notes |  | 0.008 | N/A | N/A | N/A | N/A | N/A | 1) Crimp full length of socket. 2) Target Setting value is applicable for FT1330 machine only. External skive length = 0.65 inch
FC279-06 | FT1330-275-M210 |  | 0.815 | N/A | Aeroquip | FC279 | 06 | Global Skive Crimp | FT1330_Group-(FT1330,FT1320) | Global Skive Crimp | 0.006 | See Notes |  | 0.008 | N/A | N/A | N/A | N/A | N/A | 1) Crimp full length of socket. 2) Target Setting value is applicable for FT1330 machine only. External skive length = 0.65 inch
FC279-06 | FT1307-200-M210 |  | 0.815 | 924 | Aeroquip | FC279 | 06 | Global Skive Crimp | FT1340_Group-(FT1340,FT1360) | Global Skive Crimp | 0.006 | See Notes |  | 0.008 | N/A | N/A | N/A | N/A | N/A | 1) Crimp full length of socket. External skive length = 0.65 inch
FC279-06 | FT1380-200-M210 |  | 0.815 | N/A | Aeroquip | FC279 | 06 | Global Skive Crimp | FT1370_Group-(FT1370,FT1380P) | Global Skive Crimp | 0.006 | See Notes |  | 0.008 | N/A | N/A | N/A | N/A | N/A | 1) Crimp full length of socket. External skive length = 0.65 inch
FC279-06 | FT1380-275-M210 |  | 0.815 | N/A | Aeroquip | FC279 | 06 | Global Skive Crimp | FT1370_Group-(FT1370,FT1380P) | Global Skive Crimp | 0.006 | See Notes |  | 0.008 | N/A | N/A | N/A | N/A | N/A | 1) Crimp full length of socket. External skive length = 0.65 inch
FC279-06 | FT1380-200-M210 |  | 0.815 | 33 | Aeroquip | FC279 | 06 | Global Skive Crimp | FT1380_Group-(FT1380,ET4020,ET1280) | Global Skive Crimp | 0.006 | See Notes |  | 0.008 | N/A | N/A | N/A | N/A | N/A | 1) Crimp full length of socket. External skive length = 0.65 inch
FC279-06 | FT1380-275-M210 |  | 0.815 | 33 | Aeroquip | FC279 | 06 | Global Skive Crimp | FT1380_Group-(FT1380,ET4020,ET1280) | Global Skive Crimp | 0.006 | See Notes |  | 0.008 | N/A | N/A | N/A | N/A | N/A | 1) Crimp full length of socket. External skive length = 0.65 inch
FC279-06 | FT1307-200-M210 |  | 0.815 | 198 | Aeroquip | FC279 | 06 | Global Skive Crimp | FT1390_Group-(FT1390,ET4040) | Global Skive Crimp | 0.006 | See Notes |  | 0.008 | N/A | N/A | N/A | N/A | N/A | 1) Crimp full length of socket. External skive length = 0.65 inch
FC279-06 | ET5040DC-M210S |  | 0.815 | N/A | Aeroquip | FC279 | 06 | Global Skive Crimp | ET5070_Group-(ET5040,ET5050,ET5070) | Global Skive Crimp | 0.006 | See Notes |  | 0.008 | N/A | N/A | N/A | N/A | N/A | 1) Crimp full length of socket. External skive length = 0.65 inch
FC279-06 | ET313DC-6Z | X | 0.81 | N/A | Aeroquip | FC279 | 06 | 1A/Z Series | ET1000 | 1A/Z Series | 0.006 | See Notes |  | 0.008 | ET313SR-015A | Brown | FSU | N/A | ET1000AR-001 | 1) Finished crimp ends at the scribe mark ±0.75mm (±.030 in).
FC279-06 | FT1380-200-M210 |  | 0.81 | 28 | Aeroquip | FC279 | 06 | 1A/Z Series | ET1187 | 1A/Z Series | 0.006 | See Notes |  | 0.008 | N/A | N/A | N/A | N/A | N/A | 1) Finished crimp ends at the scribe mark ±0.75mm (±.030 in).
FC279-06 | FT1380-275-M210 |  | 0.81 | 28 | Aeroquip | FC279 | 06 | 1A/Z Series | ET1187 | 1A/Z Series | 0.006 | See Notes |  | 0.008 | N/A | N/A | N/A | N/A | N/A | 1) Finished crimp ends at the scribe mark ±0.75mm (±.030 in).
FC279-06 | FT1307-200-M210 |  | 0.81 | 193 | Aeroquip | FC279 | 06 | 1A/Z Series | ET1290 | 1A/Z Series | 0.006 | See Notes |  | 0.008 | N/A | N/A | N/A | N/A | N/A | 1) Finished crimp ends at the scribe mark ±0.75mm (±.030 in).
FC279-06 | ET5040DC-M210S |  | 0.81 | N/A | Aeroquip | FC279 | 06 | 1A/Z Series | ET5070_Group-(ET5040,ET5050,ET5070) | 1A/Z Series | 0.006 | See Notes |  | 0.008 | N/A | N/A | N/A | N/A | N/A | 1) Finished crimp ends at the scribe mark ±0.75mm (±.030 in).
FC279-06 | FT1307-200-M210 |  | 0.81 | N/A | Aeroquip | FC279 | 06 | 1A/Z Series | FT1204_Group-(FT1204,FT1209,FT1244,FT1307) | 1A/Z Series | 0.006 | See Notes |  | 0.008 | N/A | N/A | N/A | N/A | N/A | 1) Finished crimp ends at the scribe mark ±0.75mm (±.030 in).
FC279-06 | FT1330-200-3 |  | 0.81 | N/A | Aeroquip | FC279 | 06 | 1A/Z Series | FT1330_Group-(FT1330,FT1320) | 1A/Z Series | 0.006 | See Notes |  | 0.008 | N/A | N/A | N/A | N/A | N/A | 1) Finished crimp ends at the scribe mark ±0.75mm (±.030 in). 2) Target Setting value is applicable for FT1330 machine only.
FC279-06 | FT1330-275-M210 |  | 0.81 | N/A | Aeroquip | FC279 | 06 | 1A/Z Series | FT1330_Group-(FT1330,FT1320) | 1A/Z Series | 0.006 | See Notes |  | 0.008 | N/A | N/A | N/A | N/A | N/A | 1) Finished crimp ends at the scribe mark ±0.75mm (±.030 in). 2) Target Setting value is applicable for FT1330 machine only.
FC279-06 | FT1307-200-M210 |  | 0.81 | 935 | Aeroquip | FC279 | 06 | 1A/Z Series | FT1340_Group-(FT1340,FT1360) | 1A/Z Series | 0.006 | See Notes |  | 0.008 | N/A | N/A | N/A | N/A | N/A | 1) Finished crimp ends at the scribe mark ±0.75mm (±.030 in).
FC279-06 | FT1380-200-M210 |  | 0.81 | N/A | Aeroquip | FC279 | 06 | 1A/Z Series | FT1370_Group-(FT1370,FT1380P) | 1A/Z Series | 0.006 | See Notes |  | 0.008 | N/A | N/A | N/A | N/A | N/A | 1) Finished crimp ends at the scribe mark ±0.75mm (±.030 in).
FC279-06 | FT1380-275-M210 |  | 0.81 | N/A | Aeroquip | FC279 | 06 | 1A/Z Series | FT1370_Group-(FT1370,FT1380P) | 1A/Z Series | 0.006 | See Notes |  | 0.008 | N/A | N/A | N/A | N/A | N/A | 1) Finished crimp ends at the scribe mark ±0.75mm (±.030 in).
FC279-06 | FT1380-200-M210 |  | 0.81 | 28 | Aeroquip | FC279 | 06 | 1A/Z Series | FT1380_Group-(FT1380,ET4020,ET1280) | 1A/Z Series | 0.006 | See Notes |  | 0.008 | N/A | N/A | N/A | N/A | N/A | 1) Finished crimp ends at the scribe mark ±0.75mm (±.030 in).
FC279-06 | FT1380-275-M210 |  | 0.81 | 28 | Aeroquip | FC279 | 06 | 1A/Z Series | FT1380_Group-(FT1380,ET4020,ET1280) | 1A/Z Series | 0.006 | See Notes |  | 0.008 | N/A | N/A | N/A | N/A | N/A | 1) Finished crimp ends at the scribe mark ±0.75mm (±.030 in).
FC279-06 | FT1307-200-M210 |  | 0.81 | 193 | Aeroquip | FC279 | 06 | 1A/Z Series | FT1390_Group-(FT1390,ET4040) | 1A/Z Series | 0.006 | See Notes |  | 0.008 | N/A | N/A | N/A | N/A | N/A | 1) Finished crimp ends at the scribe mark ±0.75mm (±.030 in).
FC279-06 | ET425DC-6Z | X | 0.81 | N/A | Aeroquip | FC279 | 06 | 1A/Z Series | T-420_Group-(T-420,T-480,ET3000) | 1A/Z Series | 0.006 | See Notes |  | 0.008 | ET425SR-015A | Brown | FSU | ET425AR-14 | None | 1) Finished crimp ends at the scribe mark ±0.75mm (±.030 in).
FC279-08 | FT1380-200-M210 |  | 0.925 | 143 | Aeroquip | FC279 | 08 | Global Skive Crimp | ET1187 | Global Skive Crimp | 0.006 | See Notes |  | 0.008 | N/A | N/A | N/A | N/A | N/A | 1) Crimp full length of socket. External skive length = 0.79 inch
FC279-08 | FT1380-275-M210 |  | 0.925 | 143 | Aeroquip | FC279 | 08 | Global Skive Crimp | ET1187 | Global Skive Crimp | 0.006 | See Notes |  | 0.008 | N/A | N/A | N/A | N/A | N/A | 1) Crimp full length of socket. External skive length = 0.79 inch
FC279-08 | FT1307-200-M210 |  | 0.925 | 308 | Aeroquip | FC279 | 08 | Global Skive Crimp | ET1290 | Global Skive Crimp | 0.006 | See Notes |  | 0.008 | N/A | N/A | N/A | N/A | N/A | 1) Crimp full length of socket. External skive length = 0.79 inch
FC279-08 | FT1307-200-M210 |  | 0.925 | N/A | Aeroquip | FC279 | 08 | Global Skive Crimp | FT1204_Group-(FT1204,FT1209,FT1244,FT1307) | Global Skive Crimp | 0.006 | See Notes |  | 0.008 | N/A | N/A | N/A | N/A | N/A | 1) Crimp full length of socket. External skive length = 0.79 inch
FC279-08 | FT1330-200-4 |  | 0.925 | N/A | Aeroquip | FC279 | 08 | Global Skive Crimp | FT1330_Group-(FT1330,FT1320) | Global Skive Crimp | 0.006 | See Notes |  | 0.008 | N/A | N/A | N/A | N/A | N/A | 1) Crimp full length of socket. 2) Target Setting value is applicable for FT1330 machine only. 3) External skive length = 0.79 inch
FC279-08 | FT1330-275-M210 |  | 0.925 | N/A | Aeroquip | FC279 | 08 | Global Skive Crimp | FT1330_Group-(FT1330,FT1320) | Global Skive Crimp | 0.006 | See Notes |  | 0.008 | N/A | N/A | N/A | N/A | N/A | 1) Crimp full length of socket. 2) Target Setting value is applicable for FT1330 machine only. 3) External skive length = 0.79 inch
FC279-08 | FT1307-200-M210 |  | 0.925 | 701 | Aeroquip | FC279 | 08 | Global Skive Crimp | FT1340_Group-(FT1340,FT1360) | Global Skive Crimp | 0.006 | See Notes |  | 0.008 | N/A | N/A | N/A | N/A | N/A | 1) Crimp full length of socket. External skive length = 0.79 inch
FC279-08 | FT1380-200-M210 |  | 0.925 | N/A | Aeroquip | FC279 | 08 | Global Skive Crimp | FT1370_Group-(FT1370,FT1380P) | Global Skive Crimp | 0.006 | See Notes |  | 0.008 | N/A | N/A | N/A | N/A | N/A | 1) Crimp full length of socket. External skive length = 0.79 inch
FC279-08 | FT1380-275-M210 |  | 0.925 | N/A | Aeroquip | FC279 | 08 | Global Skive Crimp | FT1370_Group-(FT1370,FT1380P) | Global Skive Crimp | 0.006 | See Notes |  | 0.008 | N/A | N/A | N/A | N/A | N/A | 1) Crimp full length of socket. External skive length = 0.79 inch
FC279-08 | FT1380-200-M210 |  | 0.925 | 143 | Aeroquip | FC279 | 08 | Global Skive Crimp | FT1380_Group-(FT1380,ET4020,ET1280) | Global Skive Crimp | 0.006 | See Notes |  | 0.008 | N/A | N/A | N/A | N/A | N/A | 1) Crimp full length of socket. External skive length = 0.79 inch
FC279-08 | FT1380-275-M210 |  | 0.925 | 143 | Aeroquip | FC279 | 08 | Global Skive Crimp | FT1380_Group-(FT1380,ET4020,ET1280) | Global Skive Crimp | 0.006 | See Notes |  | 0.008 | N/A | N/A | N/A | N/A | N/A | 1) Crimp full length of socket. External skive length = 0.79 inch
FC279-08 | FT1307-200-M210 |  | 0.925 | 308 | Aeroquip | FC279 | 08 | Global Skive Crimp | FT1390_Group-(FT1390,ET4040) | Global Skive Crimp | 0.006 | See Notes |  | 0.008 | N/A | N/A | N/A | N/A | N/A | 1) Crimp full length of socket. External skive length = 0.79 inch
FC279-08 | ET5040DC-M210S |  | 0.925 | N/A | Aeroquip | FC279 | 08 | Global Skive Crimp | ET5070_Group-(ET5040,ET5050,ET5070) | Global Skive Crimp | 0.006 | See Notes |  | 0.008 | N/A | N/A | N/A | N/A | N/A | 1) Crimp full length of socket. External skive length = 0.79 inch
FC279-08 | ET313DC-8Z | X | 0.94 | N/A | Aeroquip | FC279 | 08 | 1A/Z Series | ET1000 | 1A/Z Series | 0.006 | See Notes |  | 0.008 | ET313SR-045A | Black | FSU | N/A | ET1000AR-001 | 1) Finished crimp ends at the scribe mark ±0.75mm (±.030 in).
FC279-08 | FT1380-200-M240 |  | 0.94 | 40 | Aeroquip | FC279 | 08 | 1A/Z Series | ET1187 | 1A/Z Series | 0.006 | See Notes |  | 0.008 | N/A | N/A | N/A | N/A | N/A | 1) Finished crimp ends at the scribe mark ±0.75mm (±.030 in).
FC279-08 | FT1380-275-M240 |  | 0.94 | 40 | Aeroquip | FC279 | 08 | 1A/Z Series | ET1187 | 1A/Z Series | 0.006 | See Notes |  | 0.008 | N/A | N/A | N/A | N/A | N/A | 1) Finished crimp ends at the scribe mark ±0.75mm (±.030 in).
FC279-08 | FT1307-200-M240 |  | 0.94 | 205 | Aeroquip | FC279 | 08 | 1A/Z Series | ET1290 | 1A/Z Series | 0.006 | See Notes |  | 0.008 | N/A | N/A | N/A | N/A | N/A | 1) Finished crimp ends at the scribe mark ±0.75mm (±.030 in).
FC279-08 | FT1307-200-M240 |  | 0.94 | 270 | Aeroquip | FC279 | 08 | 1A/Z Series | ET1290 | 1A/Z Series | 0.006 | See Notes |  | 0.008 | N/A | N/A | N/A | N/A | N/A | 1) Finished crimp ends at the scribe mark ±0.75mm (±.030 in).
FC279-08 | ET5040DC-M240S |  | 0.94 | N/A | Aeroquip | FC279 | 08 | 1A/Z Series | ET5070_Group-(ET5040,ET5050,ET5070) | 1A/Z Series | 0.006 | See Notes |  | 0.008 | N/A | N/A | N/A | N/A | N/A | 1) Finished crimp ends at the scribe mark ±0.75mm (±.030 in).
FC279-08 | FT1307-200-M240 |  | 0.94 | N/A | Aeroquip | FC279 | 08 | 1A/Z Series | FT1204_Group-(FT1204,FT1209,FT1244,FT1307) | 1A/Z Series | 0.006 | See Notes |  | 0.008 | N/A | N/A | N/A | N/A | N/A | 1) Finished crimp ends at the scribe mark ±0.75mm (±.030 in).
FC279-08 | FT1330-200-4 |  | 0.94 | N/A | Aeroquip | FC279 | 08 | 1A/Z Series | FT1330_Group-(FT1330,FT1320) | 1A/Z Series | 0.006 | See Notes |  | 0.008 | N/A | N/A | N/A | N/A | N/A | 1) Finished crimp ends at the scribe mark ±0.75mm (±.030 in). 2) Target Setting value is applicable for FT1330 machine only.
FC279-08 | FT1330-275-M240 |  | 0.94 | N/A | Aeroquip | FC279 | 08 | 1A/Z Series | FT1330_Group-(FT1330,FT1320) | 1A/Z Series | 0.006 | See Notes |  | 0.008 | N/A | N/A | N/A | N/A | N/A | 1) Finished crimp ends at the scribe mark ±0.75mm (±.030 in). 2) Target Setting value is applicable for FT1330 machine only.
FC279-08 | FT1307-200-M240 |  | 0.94 | 778 | Aeroquip | FC279 | 08 | 1A/Z Series | FT1340_Group-(FT1340,FT1360) | 1A/Z Series | 0.006 | See Notes |  | 0.008 | N/A | N/A | N/A | N/A | N/A | 1) Finished crimp ends at the scribe mark ±0.75mm (±.030 in).
FC279-08 | FT1307-200-M240 |  | 0.94 | 910 | Aeroquip | FC279 | 08 | 1A/Z Series | FT1340_Group-(FT1340,FT1360) | 1A/Z Series | 0.006 | See Notes |  | 0.008 | N/A | N/A | N/A | N/A | N/A | 1) Finished crimp ends at the scribe mark ±0.75mm (±.030 in).
FC279-08 | FT1380-200-M240 |  | 0.94 | N/A | Aeroquip | FC279 | 08 | 1A/Z Series | FT1370_Group-(FT1370,FT1380P) | 1A/Z Series | 0.006 | See Notes |  | 0.008 | N/A | N/A | N/A | N/A | N/A | 1) Finished crimp ends at the scribe mark ±0.75mm (±.030 in).
FC279-08 | FT1380-275-M240 |  | 0.94 | N/A | Aeroquip | FC279 | 08 | 1A/Z Series | FT1370_Group-(FT1370,FT1380P) | 1A/Z Series | 0.006 | See Notes |  | 0.008 | N/A | N/A | N/A | N/A | N/A | 1) Finished crimp ends at the scribe mark ±0.75mm (±.030 in).
FC279-08 | FT1380-200-M240 |  | 0.94 | 40 | Aeroquip | FC279 | 08 | 1A/Z Series | FT1380_Group-(FT1380,ET4020,ET1280) | 1A/Z Series | 0.006 | See Notes |  | 0.008 | N/A | N/A | N/A | N/A | N/A | 1) Finished crimp ends at the scribe mark ±0.75mm (±.030 in).
FC279-08 | FT1380-275-M240 |  | 0.94 | 40 | Aeroquip | FC279 | 08 | 1A/Z Series | FT1380_Group-(FT1380,ET4020,ET1280) | 1A/Z Series | 0.006 | See Notes |  | 0.008 | N/A | N/A | N/A | N/A | N/A | 1) Finished crimp ends at the scribe mark ±0.75mm (±.030 in).
FC279-08 | FT1307-200-M240 |  | 0.94 | 205 | Aeroquip | FC279 | 08 | 1A/Z Series | FT1390_Group-(FT1390,ET4040) | 1A/Z Series | 0.006 | See Notes |  | 0.008 | N/A | N/A | N/A | N/A | N/A | 1) Finished crimp ends at the scribe mark ±0.75mm (±.030 in).
FC279-08 | ET425DC-8Z | X | 0.94 | N/A | Aeroquip | FC279 | 08 | 1A/Z Series | T-420_Group-(T-420,T-480,ET3000) | 1A/Z Series | 0.006 | See Notes |  | 0.008 | ET425SR-045A | Black | FSU | ET425AR-14 | None | 1) Finished crimp ends at the scribe mark ±0.75mm (±.030 in).
FC279-12 | FT1380-200-M280 |  | 1.235 | 157 | Aeroquip | FC279 | 12 | Global Skive Crimp | ET1187 | Global Skive Crimp | 0.006 | See Notes |  | 0.008 | N/A | N/A | N/A | N/A | N/A | 1) Crimp full length of socket. External skive length = 0.85 inch
FC279-12 | FT1380-275-M280 |  | 1.235 | 157 | Aeroquip | FC279 | 12 | Global Skive Crimp | ET1187 | Global Skive Crimp | 0.006 | See Notes |  | 0.008 | N/A | N/A | N/A | N/A | N/A | 1) Crimp full length of socket. External skive length = 0.85 inch
FC279-12 | FT1381-200-M280 |  | 1.235 | 157 | Aeroquip | FC279 | 12 | Global Skive Crimp | ET1187 | Global Skive Crimp | 0.006 | See Notes |  | 0.008 | N/A | N/A | N/A | N/A | N/A | 1) Crimp full length of socket. External skive length = 0.85 inch
FC279-12 | FT1307-200-M280 |  | 1.235 | 343 | Aeroquip | FC279 | 12 | Global Skive Crimp | ET1290 | Global Skive Crimp | 0.006 | See Notes |  | 0.008 | N/A | N/A | N/A | N/A | N/A | 1) Crimp full length of socket. External skive length = 0.85 inch
FC279-12 | FT1307-200-M280 |  | 1.235 | N/A | Aeroquip | FC279 | 12 | Global Skive Crimp | FT1204_Group-(FT1204,FT1209,FT1244,FT1307) | Global Skive Crimp | 0.006 | See Notes |  | 0.008 | N/A | N/A | N/A | N/A | N/A | 1) Crimp full length of socket. External skive length = 0.85 inch
FC279-12 | FT1330-200-6 |  | 1.235 | N/A | Aeroquip | FC279 | 12 | Global Skive Crimp | FT1330_Group-(FT1330,FT1320) | Global Skive Crimp | 0.006 | See Notes |  | 0.008 | N/A | N/A | N/A | N/A | N/A | 1) Crimp full length of socket. 2) Target Setting value is applicable for FT1330 machine only. External skive length = 0.85 inch
FC279-12 | FT1330-275-M280 |  | 1.235 | N/A | Aeroquip | FC279 | 12 | Global Skive Crimp | FT1330_Group-(FT1330,FT1320) | Global Skive Crimp | 0.006 | See Notes |  | 0.008 | N/A | N/A | N/A | N/A | N/A | 1) Crimp full length of socket. 2) Target Setting value is applicable for FT1330 machine only. External skive length = 0.85 inch
FC279-12 | FT1307-200-M280 |  | 1.235 | 630 | Aeroquip | FC279 | 12 | Global Skive Crimp | FT1340_Group-(FT1340,FT1360) | Global Skive Crimp | 0.006 | See Notes |  | 0.008 | N/A | N/A | N/A | N/A | N/A | 1) Crimp full length of socket. External skive length = 0.85 inch
FC279-12 | FT1380-200-M280 |  | 1.235 | N/A | Aeroquip | FC279 | 12 | Global Skive Crimp | FT1370_Group-(FT1370,FT1380P) | Global Skive Crimp | 0.006 | See Notes |  | 0.008 | N/A | N/A | N/A | N/A | N/A | 1) Crimp full length of socket. External skive length = 0.85 inch
FC279-12 | FT1380-275-M280 |  | 1.235 | N/A | Aeroquip | FC279 | 12 | Global Skive Crimp | FT1370_Group-(FT1370,FT1380P) | Global Skive Crimp | 0.006 | See Notes |  | 0.008 | N/A | N/A | N/A | N/A | N/A | 1) Crimp full length of socket. External skive length = 0.85 inch
FC279-12 | FT1381-200-M280 |  | 1.235 | N/A | Aeroquip | FC279 | 12 | Global Skive Crimp | FT1370_Group-(FT1370,FT1380P) | Global Skive Crimp | 0.006 | See Notes |  | 0.008 | N/A | N/A | N/A | N/A | N/A | 1) Crimp full length of socket. External skive length = 0.85 inch
FC279-12 | FT1380-200-M280 |  | 1.235 | 157 | Aeroquip | FC279 | 12 | Global Skive Crimp | FT1380_Group-(FT1380,ET4020,ET1280) | Global Skive Crimp | 0.006 | See Notes |  | 0.008 | N/A | N/A | N/A | N/A | N/A | 1) Crimp full length of socket. External skive length = 0.85 inch
FC279-12 | FT1380-275-M280 |  | 1.235 | 157 | Aeroquip | FC279 | 12 | Global Skive Crimp | FT1380_Group-(FT1380,ET4020,ET1280) | Global Skive Crimp | 0.006 | See Notes |  | 0.008 | N/A | N/A | N/A | N/A | N/A | 1) Crimp full length of socket. External skive length = 0.85 inch
FC279-12 | FT1381-200-M280 |  | 1.235 | 157 | Aeroquip | FC279 | 12 | Global Skive Crimp | FT1380_Group-(FT1380,ET4020,ET1280) | Global Skive Crimp | 0.006 | See Notes |  | 0.008 | N/A | N/A | N/A | N/A | N/A | 1) Crimp full length of socket. External skive length = 0.85 inch
FC279-12 | FT1307-200-M280 |  | 1.235 | 343 | Aeroquip | FC279 | 12 | Global Skive Crimp | FT1390_Group-(FT1390,ET4040) | Global Skive Crimp | 0.006 | See Notes |  | 0.008 | N/A | N/A | N/A | N/A | N/A | 1) Crimp full length of socket. External skive length = 0.85 inch
FC279-12 | ET5040DC-M280S |  | 1.235 | N/A | Aeroquip | FC279 | 12 | Global Skive Crimp | ET5070_Group-(ET5040,ET5050,ET5070) | Global Skive Crimp | 0.006 | See Notes |  | 0.008 | N/A | N/A | N/A | N/A | N/A | 1) Crimp full length of socket. External skive length = 0.85 inch
FC279-12 | ET1000DC-12Z | X | 1.25 | N/A | Aeroquip | FC279 | 12 | 1A/Z Series | ET1000 | 1A/Z Series | 0.006 | See Notes |  | 0.008 | ET425SR-030D | Green/White | FSU | N/A | None | 1) Finished crimp ends at the scribe mark ±0.75mm (±.030 in).
FC279-12 | FT1380-200-M320 |  | 1.25 | 35 | Aeroquip | FC279 | 12 | 1A/Z Series | ET1187 | 1A/Z Series | 0.006 | See Notes |  | 0.008 | N/A | N/A | N/A | N/A | N/A | 1) Finished crimp ends at the scribe mark ±0.75mm (±.030 in).
FC279-12 | FT1380-275-M320 |  | 1.25 | 35 | Aeroquip | FC279 | 12 | 1A/Z Series | ET1187 | 1A/Z Series | 0.006 | See Notes |  | 0.008 | N/A | N/A | N/A | N/A | N/A | 1) Finished crimp ends at the scribe mark ±0.75mm (±.030 in).
FC279-12 | FT1307-200-M320 |  | 1.25 | 200 | Aeroquip | FC279 | 12 | 1A/Z Series | ET1290 | 1A/Z Series | 0.006 | See Notes |  | 0.008 | N/A | N/A | N/A | N/A | N/A | 1) Finished crimp ends at the scribe mark ±0.75mm (±.030 in).
FC279-12 | ET5040DC-M320S |  | 1.25 | N/A | Aeroquip | FC279 | 12 | 1A/Z Series | ET5070_Group-(ET5040,ET5050,ET5070) | 1A/Z Series | 0.006 | See Notes |  | 0.008 | N/A | N/A | N/A | N/A | N/A | 1) Finished crimp ends at the scribe mark ±0.75mm (±.030 in).
FC279-12 | FT1307-200-M320 |  | 1.25 | N/A | Aeroquip | FC279 | 12 | 1A/Z Series | FT1204_Group-(FT1204,FT1209,FT1244,FT1307) | 1A/Z Series | 0.006 | See Notes |  | 0.008 | N/A | N/A | N/A | N/A | N/A | 1) Finished crimp ends at the scribe mark ±0.75mm (±.030 in).
FC279-12 | FT1330-200-6 |  | 1.25 | N/A | Aeroquip | FC279 | 12 | 1A/Z Series | FT1330_Group-(FT1330,FT1320) | 1A/Z Series | 0.006 | See Notes |  | 0.008 | N/A | N/A | N/A | N/A | N/A | 1) Finished crimp ends at the scribe mark ±0.75mm (±.030 in). 2) Target Setting value is applicable for FT1330 machine only.
FC279-12 | FT1330-275-M320 |  | 1.25 | N/A | Aeroquip | FC279 | 12 | 1A/Z Series | FT1330_Group-(FT1330,FT1320) | 1A/Z Series | 0.006 | See Notes |  | 0.008 | N/A | N/A | N/A | N/A | N/A | 1) Finished crimp ends at the scribe mark ±0.75mm (±.030 in). 2) Target Setting value is applicable for FT1330 machine only.
FC279-12 | FT1307-200-M320 |  | 1.25 | 920 | Aeroquip | FC279 | 12 | 1A/Z Series | FT1340_Group-(FT1340,FT1360) | 1A/Z Series | 0.006 | See Notes |  | 0.008 | N/A | N/A | N/A | N/A | N/A | 1) Finished crimp ends at the scribe mark ±0.75mm (±.030 in).
FC279-12 | FT1380-200-M320 |  | 1.25 | N/A | Aeroquip | FC279 | 12 | 1A/Z Series | FT1370_Group-(FT1370,FT1380P) | 1A/Z Series | 0.006 | See Notes |  | 0.008 | N/A | N/A | N/A | N/A | N/A | 1) Finished crimp ends at the scribe mark ±0.75mm (±.030 in).
FC279-12 | FT1380-275-M320 |  | 1.25 | N/A | Aeroquip | FC279 | 12 | 1A/Z Series | FT1370_Group-(FT1370,FT1380P) | 1A/Z Series | 0.006 | See Notes |  | 0.008 | N/A | N/A | N/A | N/A | N/A | 1) Finished crimp ends at the scribe mark ±0.75mm (±.030 in).
FC279-12 | FT1380-200-M320 |  | 1.25 | 35 | Aeroquip | FC279 | 12 | 1A/Z Series | FT1380_Group-(FT1380,ET4020,ET1280) | 1A/Z Series | 0.006 | See Notes |  | 0.008 | N/A | N/A | N/A | N/A | N/A | 1) Finished crimp ends at the scribe mark ±0.75mm (±.030 in).
FC279-12 | FT1380-275-M320 |  | 1.25 | 35 | Aeroquip | FC279 | 12 | 1A/Z Series | FT1380_Group-(FT1380,ET4020,ET1280) | 1A/Z Series | 0.006 | See Notes |  | 0.008 | N/A | N/A | N/A | N/A | N/A | 1) Finished crimp ends at the scribe mark ±0.75mm (±.030 in).
FC279-12 | FT1307-200-M320 |  | 1.25 | 200 | Aeroquip | FC279 | 12 | 1A/Z Series | FT1390_Group-(FT1390,ET4040) | 1A/Z Series | 0.006 | See Notes |  | 0.008 | N/A | N/A | N/A | N/A | N/A | 1) Finished crimp ends at the scribe mark ±0.75mm (±.030 in).
FC279-12 | ET425DC-12Z | X | 1.25 | N/A | Aeroquip | FC279 | 12 | 1A/Z Series | T-420_Group-(T-420,T-480,ET3000) | 1A/Z Series | 0.006 | See Notes |  | 0.008 | ET425SR-015D | Brown/White | FSU | ET425AR-14 | None | 1) Finished crimp ends at the scribe mark ±0.75mm (±.030 in).
FC279-16 | FT1380-275-M370 |  | 1.48 | 68 | Aeroquip | FC279 | 16 | Global Skive Crimp | ET1187 | Global Skive Crimp | 0.006 | See Notes |  | 0.008 | N/A | N/A | N/A | N/A | N/A | 1) Crimp full length of socket. External skive length = 1.02 inch
FC279-16 | FT1381-200-M370 |  | 1.48 | 68 | Aeroquip | FC279 | 16 | Global Skive Crimp | ET1187 | Global Skive Crimp | 0.006 | See Notes |  | 0.008 | N/A | N/A | N/A | N/A | N/A | 1) Crimp full length of socket. External skive length = 1.02 inch
FC279-16 | FT1307-200-M370 |  | 1.48 | 233 | Aeroquip | FC279 | 16 | Global Skive Crimp | ET1290 | Global Skive Crimp | 0.006 | See Notes |  | 0.008 | N/A | N/A | N/A | N/A | N/A | 1) Crimp full length of socket. External skive length = 1.02 inch
FC279-16 | FT1307-200-M370 |  | 1.48 | 298 | Aeroquip | FC279 | 16 | Global Skive Crimp | ET1290 | Global Skive Crimp | 0.006 | See Notes |  | 0.008 | N/A | N/A | N/A | N/A | N/A | 1) Crimp full length of socket. External skive length = 1.02 inch
FC279-16 | FT1307-200-M370 |  | 1.48 | N/A | Aeroquip | FC279 | 16 | Global Skive Crimp | FT1204_Group-(FT1204,FT1209,FT1244,FT1307) | Global Skive Crimp | 0.006 | See Notes |  | 0.008 | N/A | N/A | N/A | N/A | N/A | 1) Crimp full length of socket. External skive length = 1.02 inch
FC279-16 | FT1330-200-8 |  | 1.48 | N/A | Aeroquip | FC279 | 16 | Global Skive Crimp | FT1330_Group-(FT1330,FT1320) | Global Skive Crimp | 0.006 | See Notes |  | 0.008 | N/A | N/A | N/A | N/A | N/A | 1) Crimp full length of socket. 2) Target Setting value is applicable for FT1330 machine only. External skive length = 1.02 inch
FC279-16 | FT1330-275-M370 |  | 1.48 | N/A | Aeroquip | FC279 | 16 | Global Skive Crimp | FT1330_Group-(FT1330,FT1320) | Global Skive Crimp | 0.006 | See Notes |  | 0.008 | N/A | N/A | N/A | N/A | N/A | 1) Crimp full length of socket. 2) Target Setting value is applicable for FT1330 machine only. External skive length = 1.02 inch
FC279-16 | FT1307-200-M370 |  | 1.48 | 721 | Aeroquip | FC279 | 16 | Global Skive Crimp | FT1340_Group-(FT1340,FT1360) | Global Skive Crimp | 0.006 | See Notes |  | 0.008 | N/A | N/A | N/A | N/A | N/A | 1) Crimp full length of socket. External skive length = 1.02 inch
FC279-16 | FT1307-200-M370 |  | 1.48 | 853 | Aeroquip | FC279 | 16 | Global Skive Crimp | FT1340_Group-(FT1340,FT1360) | Global Skive Crimp | 0.006 | See Notes |  | 0.008 | N/A | N/A | N/A | N/A | N/A | 1) Crimp full length of socket. External skive length = 1.02 inch
FC279-16 | FT1380-275-M370 |  | 1.48 | N/A | Aeroquip | FC279 | 16 | Global Skive Crimp | FT1370_Group-(FT1370,FT1380P) | Global Skive Crimp | 0.006 | See Notes |  | 0.008 | N/A | N/A | N/A | N/A | N/A | 1) Crimp full length of socket. External skive length = 1.02 inch
FC279-16 | FT1381-200-M370 |  | 1.48 | N/A | Aeroquip | FC279 | 16 | Global Skive Crimp | FT1370_Group-(FT1370,FT1380P) | Global Skive Crimp | 0.006 | See Notes |  | 0.008 | N/A | N/A | N/A | N/A | N/A | 1) Crimp full length of socket. External skive length = 1.02 inch
FC279-16 | FT1380-275-M370 |  | 1.48 | 68 | Aeroquip | FC279 | 16 | Global Skive Crimp | FT1380_Group-(FT1380,ET4020,ET1280) | Global Skive Crimp | 0.006 | See Notes |  | 0.008 | N/A | N/A | N/A | N/A | N/A | 1) Crimp full length of socket. External skive length = 1.02 inch
FC279-16 | FT1381-200-M370 |  | 1.48 | 68 | Aeroquip | FC279 | 16 | Global Skive Crimp | FT1380_Group-(FT1380,ET4020,ET1280) | Global Skive Crimp | 0.006 | See Notes |  | 0.008 | N/A | N/A | N/A | N/A | N/A | 1) Crimp full length of socket. External skive length = 1.02 inch
FC279-16 | FT1307-200-M370 |  | 1.48 | 233 | Aeroquip | FC279 | 16 | Global Skive Crimp | FT1390_Group-(FT1390,ET4040) | Global Skive Crimp | 0.006 | See Notes |  | 0.008 | N/A | N/A | N/A | N/A | N/A | 1) Crimp full length of socket. External skive length = 1.02 inch
FC279-16 | ET5040DC-M370S |  | 1.48 | N/A | Aeroquip | FC279 | 16 | Global Skive Crimp | ET5070_Group-(ET5040,ET5050,ET5070) | Global Skive Crimp | 0.006 | See Notes |  | 0.008 | N/A | N/A | N/A | N/A | N/A | 1) Crimp full length of socket. External skive length = 1.02 inch
FC279-16 | ET1000DC-16Z | X | 1.59 | N/A | Aeroquip | FC279 | 16 | 1A/Z Series | ET1000 | 1A/Z Series | 0.006 | See Notes |  | 0.008 | ET425SR-090D | Red/Blue | FSU | N/A | None | 1) Finished crimp ends at the scribe mark ±0.75mm (±.030 in).
FC279-16 | FT1380-275-M370 |  | 1.59 | 178 | Aeroquip | FC279 | 16 | 1A/Z Series | ET1187 | 1A/Z Series | 0.006 | See Notes |  | 0.008 | N/A | N/A | N/A | N/A | N/A | 1) Finished crimp ends at the scribe mark ±0.75mm (±.030 in).
FC279-16 | FT1381-200-M370 |  | 1.59 | 178 | Aeroquip | FC279 | 16 | 1A/Z Series | ET1187 | 1A/Z Series | 0.006 | See Notes |  | 0.008 | N/A | N/A | N/A | N/A | N/A | 1) Finished crimp ends at the scribe mark ±0.75mm (±.030 in).
FC279-16 | FT1307-200-M320 |  | 1.59 | 540 | Aeroquip | FC279 | 16 | 1A/Z Series | ET1290 | 1A/Z Series | 0.006 | See Notes |  | 0.008 | N/A | N/A | N/A | N/A | N/A | 1) Finished crimp ends at the scribe mark ±0.75mm (±.030 in).
FC279-16 | ET5040DC-M320S |  | 1.59 | N/A | Aeroquip | FC279 | 16 | 1A/Z Series | ET5070_Group-(ET5040,ET5050,ET5070) | 1A/Z Series | 0.006 | See Notes |  | 0.008 | N/A | N/A | N/A | N/A | N/A | 1) Finished crimp ends at the scribe mark ±0.75mm (±.030 in).
FC279-16 | FT1307-200-M320 |  | 1.59 | N/A | Aeroquip | FC279 | 16 | 1A/Z Series | FT1204_Group-(FT1204,FT1209,FT1244,FT1307) | 1A/Z Series | 0.006 | See Notes |  | 0.008 | N/A | N/A | N/A | N/A | N/A | 1) Finished crimp ends at the scribe mark ±0.75mm (±.030 in).
FC279-16 | FT1307-200-M370 |  | 1.59 | N/A | Aeroquip | FC279 | 16 | 1A/Z Series | FT1204_Group-(FT1204,FT1209,FT1244,FT1307) | 1A/Z Series | 0.006 | See Notes |  | 0.008 | N/A | N/A | N/A | N/A | N/A | 1) Finished crimp ends at the scribe mark ±0.75mm (±.030 in).
FC279-16 | FT1330-200-6 |  | 1.59 | N/A | Aeroquip | FC279 | 16 | 1A/Z Series | FT1330_Group-(FT1330,FT1320) | 1A/Z Series | 0.006 | See Notes |  | 0.008 | N/A | N/A | N/A | N/A | N/A | 1) Finished crimp ends at the scribe mark ±0.75mm (±.030 in). 2) Target Setting value is applicable for FT1330 machine only.
FC279-16 | FT1330-275-M370 |  | 1.59 | N/A | Aeroquip | FC279 | 16 | 1A/Z Series | FT1330_Group-(FT1330,FT1320) | 1A/Z Series | 0.006 | See Notes |  | 0.008 | N/A | N/A | N/A | N/A | N/A | 1) Finished crimp ends at the scribe mark ±0.75mm (±.030 in). 2) Target Setting value is applicable for FT1330 machine only.
FC279-16 | FT1307-200-M320 |  | 1.59 | 230 | Aeroquip | FC279 | 16 | 1A/Z Series | FT1340_Group-(FT1340,FT1360) | 1A/Z Series | 0.006 | See Notes |  | 0.008 | N/A | N/A | N/A | N/A | N/A | 1) Finished crimp ends at the scribe mark ±0.75mm (±.030 in).
FC279-16 | FT1380-275-M370 |  | 1.59 | N/A | Aeroquip | FC279 | 16 | 1A/Z Series | FT1370_Group-(FT1370,FT1380P) | 1A/Z Series | 0.006 | See Notes |  | 0.008 | N/A | N/A | N/A | N/A | N/A | 1) Finished crimp ends at the scribe mark ±0.75mm (±.030 in).
FC279-16 | FT1381-200-M370 |  | 1.59 | N/A | Aeroquip | FC279 | 16 | 1A/Z Series | FT1370_Group-(FT1370,FT1380P) | 1A/Z Series | 0.006 | See Notes |  | 0.008 | N/A | N/A | N/A | N/A | N/A | 1) Finished crimp ends at the scribe mark ±0.75mm (±.030 in).
FC279-16 | FT1380-275-M370 |  | 1.59 | 178 | Aeroquip | FC279 | 16 | 1A/Z Series | FT1380_Group-(FT1380,ET4020,ET1280) | 1A/Z Series | 0.006 | See Notes |  | 0.008 | N/A | N/A | N/A | N/A | N/A | 1) Finished crimp ends at the scribe mark ±0.75mm (±.030 in).
FC279-16 | FT1381-200-M370 |  | 1.59 | 178 | Aeroquip | FC279 | 16 | 1A/Z Series | FT1380_Group-(FT1380,ET4020,ET1280) | 1A/Z Series | 0.006 | See Notes |  | 0.008 | N/A | N/A | N/A | N/A | N/A | 1) Finished crimp ends at the scribe mark ±0.75mm (±.030 in).
FC279-16 | FT1307-200-M320 |  | 1.59 | 540 | Aeroquip | FC279 | 16 | 1A/Z Series | FT1390_Group-(FT1390,ET4040) | 1A/Z Series | 0.006 | See Notes |  | 0.008 | N/A | N/A | N/A | N/A | N/A | 1) Finished crimp ends at the scribe mark ±0.75mm (±.030 in).
FC279-16 | ET425DC-16Z | X | 1.59 | N/A | Aeroquip | FC279 | 16 | 1A/Z Series | T-420_Group-(T-420,T-480,ET3000) | 1A/Z Series | 0.006 | See Notes |  | 0.008 | ET425SR-060D | Yellow/White | FSU | ET425AR-14 | None | 1) Finished crimp ends at the scribe mark ±0.75mm (±.030 in).
FC279-20 | FT1307-200-M465 |  | 1.88 | 259 | Aeroquip | FC279 | 20 | Global Skive Crimp | ET1290 | Global Skive Crimp | 0.006 | See Notes |  | 0.008 | N/A | N/A | N/A | N/A | N/A | 1) Crimp full length of socket. External skive length = 1.21 inch
FC279-20 | FT1307-200-M465 |  | 1.88 | N/A | Aeroquip | FC279 | 20 | Global Skive Crimp | FT1204_Group-(FT1204,FT1209,FT1244,FT1307) | Global Skive Crimp | 0.006 | See Notes |  | 0.008 | N/A | N/A | N/A | N/A | N/A | 1) Crimp full length of socket. External skive length = 1.21 inch
FC279-20 | FT1307-200-M465 |  | 1.88 | 801 | Aeroquip | FC279 | 20 | Global Skive Crimp | FT1340_Group-(FT1340,FT1360) | Global Skive Crimp | 0.006 | See Notes |  | 0.008 | N/A | N/A | N/A | N/A | N/A | 1) Crimp full length of socket. External skive length = 1.21 inch
FC279-20 | FT1307-200-M465 |  | 1.88 | 259 | Aeroquip | FC279 | 20 | Global Skive Precrimp | ET1290 | Global Skive Precrimp | 0.006 | See Notes |  | 0.008 | N/A | N/A | N/A | N/A | N/A | 1) Crimp full length of socket. External skive length = 1.21 inch
FC279-20 | FT1307-200-M465 |  | 1.88 | N/A | Aeroquip | FC279 | 20 | Global Skive Precrimp | FT1204_Group-(FT1204,FT1209,FT1244,FT1307) | Global Skive Precrimp | 0.006 | See Notes |  | 0.008 | N/A | N/A | N/A | N/A | N/A | 1) Crimp full length of socket. External skive length = 1.21 inch
FC279-20 | FT1330-275-M465 |  | 1.88 | N/A | Aeroquip | FC279 | 20 | Global Skive Precrimp | FT1330_Group-(FT1330,FT1320) | Global Skive Precrimp | 0.006 | See Notes |  | 0.008 | N/A | N/A | N/A | N/A | N/A | 1) Crimp full length of socket. 2) Target Setting value is applicable for FT1330 machine only. External skive length = 1.21 inch
FC279-20 | FT1307-200-M465 |  | 1.88 | 801 | Aeroquip | FC279 | 20 | Global Skive Precrimp | FT1340_Group-(FT1340,FT1360) | Global Skive Precrimp | 0.006 | See Notes |  | 0.008 | N/A | N/A | N/A | N/A | N/A | 1) Crimp full length of socket. External skive length = 1.21 inch
FC279-20 | FT1380-275-M465 |  | 1.88 | N/A | Aeroquip | FC279 | 20 | Global Skive Precrimp | FT1370_Group-(FT1370,FT1380P) | Global Skive Precrimp | 0.006 | See Notes |  | 0.008 | N/A | N/A | N/A | N/A | N/A | 1) Crimp full length of socket. External skive length = 1.21 inch
FC279-20 | FT1382-200-M465 |  | 1.88 | N/A | Aeroquip | FC279 | 20 | Global Skive Precrimp | FT1370_Group-(FT1370,FT1380P) | Global Skive Precrimp | 0.006 | See Notes |  | 0.008 | N/A | N/A | N/A | N/A | N/A | 1) Crimp full length of socket. External skive length = 1.21 inch
FC279-20 | FT1382-275-M465 |  | 1.88 | N/A | Aeroquip | FC279 | 20 | Global Skive Precrimp | FT1370_Group-(FT1370,FT1380P) | Global Skive Precrimp | 0.006 | See Notes |  | 0.008 | N/A | N/A | N/A | N/A | N/A | 1) Crimp full length of socket. External skive length = 1.21 inch
FC279-20 | FT1307-200-M465 |  | 1.88 | 259 | Aeroquip | FC279 | 20 | Global Skive Crimp | FT1390_Group-(FT1390,ET4040) | Global Skive Crimp | 0.006 | See Notes |  | 0.008 | N/A | N/A | N/A | N/A | N/A | 1) Crimp full length of socket. External skive length = 1.21 inch
FC279-20 | FT1380-275-M465 |  | 1.88 | 94 | Aeroquip | FC279 | 20 | Global Skive Precrimp | FT1380_Group-(FT1380,ET4020,ET1280) | Global Skive Precrimp | 0.006 | See Notes |  | 0.008 | N/A | N/A | N/A | N/A | N/A | 1) Crimp full length of socket. External skive length = 1.21 inch
FC279-20 | FT1382-200-M465 |  | 1.88 | 94 | Aeroquip | FC279 | 20 | Global Skive Precrimp | FT1380_Group-(FT1380,ET4020,ET1280) | Global Skive Precrimp | 0.006 | See Notes |  | 0.008 | N/A | N/A | N/A | N/A | N/A | 1) Crimp full length of socket. External skive length = 1.21 inch
FC279-20 | FT1382-275-M465 |  | 1.88 | 94 | Aeroquip | FC279 | 20 | Global Skive Precrimp | FT1380_Group-(FT1380,ET4020,ET1280) | Global Skive Precrimp | 0.006 | See Notes |  | 0.008 | N/A | N/A | N/A | N/A | N/A | 1) Crimp full length of socket. External skive length = 1.21 inch
FC279-20 | FT1307-200-M465 |  | 1.88 | 259 | Aeroquip | FC279 | 20 | Global Skive Precrimp | FT1390_Group-(FT1390,ET4040) | Global Skive Precrimp | 0.006 | See Notes |  | 0.008 | N/A | N/A | N/A | N/A | N/A | 1) Crimp full length of socket. External skive length = 1.21 inch
FC279-20 | ET5040DC-M465S |  | 1.88 | N/A | Aeroquip | FC279 | 20 | Global Skive Crimp | ET5070_Group-(ET5040,ET5050,ET5070) | Global Skive Crimp | 0.006 | See Notes |  | 0.008 | N/A | N/A | N/A | N/A | N/A | 1) Crimp full length of socket. External skive length = 1.21 inch
FC279-20 | ET5040DC-M465S |  | 1.88 | N/A | Aeroquip | FC279 | 20 | Global Skive Precrimp | ET5070_Group-(ET5040,ET5050,ET5070) | Global Skive Precrimp | 0.006 | See Notes |  | 0.008 | N/A | N/A | N/A | N/A | N/A | 1) Crimp full length of socket. External skive length = 1.21 inch
FC279-20 | FT1307-200-M420 |  | 1.81 | 366 | Aeroquip | FC279 | 20 | 1A/Z Series | ET1290 | 1A/Z Series | 0.006 | See Notes |  | 0.008 | N/A | N/A | N/A | N/A | N/A | 1) Finished crimp ends at the scribe mark ±0.75mm (±.030 in).
FC279-20 | ET5040DC-M420S |  | 1.81 | N/A | Aeroquip | FC279 | 20 | 1A/Z Series | ET5070_Group-(ET5040,ET5050,ET5070) | 1A/Z Series | 0.006 | See Notes |  | 0.008 | N/A | N/A | N/A | N/A | N/A | 1) Finished crimp ends at the scribe mark ±0.75mm (±.030 in).
FC279-20 | FT1307-200-M420 |  | 1.81 | N/A | Aeroquip | FC279 | 20 | 1A/Z Series | FT1204_Group-(FT1204,FT1209,FT1244,FT1307) | 1A/Z Series | 0.006 | See Notes |  | 0.008 | N/A | N/A | N/A | N/A | N/A | 1) Finished crimp ends at the scribe mark ±0.75mm (±.030 in).
FC279-20 | FT1330-275-M420 |  | 1.81 | N/A | Aeroquip | FC279 | 20 | 1A/Z Series | FT1330_Group-(FT1330,FT1320) | 1A/Z Series | 0.006 | See Notes |  | 0.008 | N/A | N/A | N/A | N/A | N/A | 1) Finished crimp ends at the scribe mark ±0.75mm (±.030 in). 2) Target Setting value is applicable for FT1330 machine only.
FC279-20 | FT1307-200-M420 |  | 1.81 | 583 | Aeroquip | FC279 | 20 | 1A/Z Series | FT1340_Group-(FT1340,FT1360) | 1A/Z Series | 0.006 | See Notes |  | 0.008 | N/A | N/A | N/A | N/A | N/A | 1) Finished crimp ends at the scribe mark ±0.75mm (±.030 in).
FC279-20 | FT1380-275-M420 |  | 1.81 | N/A | Aeroquip | FC279 | 20 | 1A/Z Series | FT1370_Group-(FT1370,FT1380P) | 1A/Z Series | 0.006 | See Notes |  | 0.008 | N/A | N/A | N/A | N/A | N/A | 1) Finished crimp ends at the scribe mark ±0.75mm (±.030 in).
FC279-20 | FT1380-275-M420 |  | 1.81 | 201 | Aeroquip | FC279 | 20 | 1A/Z Series | FT1380_Group-(FT1380,ET4020,ET1280) | 1A/Z Series | 0.006 | See Notes |  | 0.008 | N/A | N/A | N/A | N/A | N/A | 1) Finished crimp ends at the scribe mark ±0.75mm (±.030 in).
FC279-20 | FT1307-200-M420 |  | 1.81 | 366 | Aeroquip | FC279 | 20 | 1A/Z Series | FT1390_Group-(FT1390,ET4040) | 1A/Z Series | 0.006 | See Notes |  | 0.008 | N/A | N/A | N/A | N/A | N/A | 1) Finished crimp ends at the scribe mark ±0.75mm (±.030 in).
FC279-24 | FT1307-200-M520 |  | 2.18 | 343 | Aeroquip | FC279 | 24 | Global Skive Crimp | ET1290 | Global Skive Crimp | 0.006 | See Notes |  | 0.008 | N/A | N/A | N/A | N/A | N/A | 1) Crimp full length of socket. 2) External skive length = 1.30 inch
FC279-24 | FT1307-200-M550 |  | 2.18 | 225 | Aeroquip | FC279 | 24 | Global Skive Crimp | ET1290 | Global Skive Crimp | 0.006 | See Notes |  | 0.008 | N/A | N/A | N/A | N/A | N/A | 1) Crimp full length of socket. 2) External skive length = 1.30 inch
FC279-24 | FT1307-200-M550 |  | 2.18 | 290 | Aeroquip | FC279 | 24 | Global Skive Crimp | ET1290 | Global Skive Crimp | 0.006 | See Notes |  | 0.008 | N/A | N/A | N/A | N/A | N/A | 1) Crimp full length of socket. 2) External skive length = 1.30 inch
FC279-24 | FT1307-200-M520 |  | 2.18 | N/A | Aeroquip | FC279 | 24 | Global Skive Crimp | FT1204_Group-(FT1204,FT1209,FT1244,FT1307) | Global Skive Crimp | 0.006 | See Notes |  | 0.008 | N/A | N/A | N/A | N/A | N/A | 1) Crimp full length of socket. 2) External skive length = 1.30 inch
FC279-24 | FT1307-200-M550 |  | 2.18 | N/A | Aeroquip | FC279 | 24 | Global Skive Crimp | FT1204_Group-(FT1204,FT1209,FT1244,FT1307) | Global Skive Crimp | 0.006 | See Notes |  | 0.008 | N/A | N/A | N/A | N/A | N/A | 1) Crimp full length of socket. 2) External skive length = 1.30 inch
FC279-24 | FT1307-200-M520 |  | 2.18 | 630 | Aeroquip | FC279 | 24 | Global Skive Crimp | FT1340_Group-(FT1340,FT1360) | Global Skive Crimp | 0.006 | See Notes |  | 0.008 | N/A | N/A | N/A | N/A | N/A | 1) Crimp full length of socket. 2) External skive length = 1.30 inch
FC279-24 | FT1307-200-M550 |  | 2.18 | 738 | Aeroquip | FC279 | 24 | Global Skive Crimp | FT1340_Group-(FT1340,FT1360) | Global Skive Crimp | 0.006 | See Notes |  | 0.008 | N/A | N/A | N/A | N/A | N/A | 1) Crimp full length of socket. 2) External skive length = 1.30 inch
FC279-24 | FT1307-200-M550 |  | 2.18 | 870 | Aeroquip | FC279 | 24 | Global Skive Crimp | FT1340_Group-(FT1340,FT1360) | Global Skive Crimp | 0.006 | See Notes |  | 0.008 | N/A | N/A | N/A | N/A | N/A | 1) Crimp full length of socket. 2) External skive length = 1.30 inch
FC279-24 | FT1307-200-M520 |  | 2.18 | 343 | Aeroquip | FC279 | 24 | Global Skive Crimp | FT1390_Group-(FT1390,ET4040) | Global Skive Crimp | 0.006 | See Notes |  | 0.008 | N/A | N/A | N/A | N/A | N/A | 1) Crimp full length of socket. 2) External skive length = 1.30 inch
FC279-24 | FT1307-200-M550 |  | 2.18 | 225 | Aeroquip | FC279 | 24 | Global Skive Crimp | FT1390_Group-(FT1390,ET4040) | Global Skive Crimp | 0.006 | See Notes |  | 0.008 | N/A | N/A | N/A | N/A | N/A | 1) Crimp full length of socket. 2) External skive length = 1.30 inch
FC279-24 | ET5040DC-M520S |  | 2.18 | N/A | Aeroquip | FC279 | 24 | Global Skive Crimp | ET5070_Group-(ET5040,ET5050,ET5070) | Global Skive Crimp | 0.006 | See Notes |  | 0.008 | N/A | N/A | N/A | N/A | N/A | 1) Crimp full length of socket. External skive length = 1.29 inch
FC279-24 | ET5040DC-M550S |  | 2.18 | N/A | Aeroquip | FC279 | 24 | Global Skive Crimp | ET5070_Group-(ET5040,ET5050,ET5070) | Global Skive Crimp | 0.006 | See Notes |  | 0.008 | N/A | N/A | N/A | N/A | N/A | 1) Crimp full length of socket. External skive length = 1.29 inch
FC279-24 | FT1307-200-M520 |  | 2.18 | 343 | Aeroquip | FC279 | 24 | 1A/Z Series | ET1290 | 1A/Z Series | 0.006 | See Notes |  | 0.008 | N/A | N/A | N/A | N/A | N/A | 1) Finished crimp ends at the scribe mark ±0.75mm (±.030 in).
FC279-24 | FT1307-200-M550 |  | 2.18 | 225 | Aeroquip | FC279 | 24 | 1A/Z Series | ET1290 | 1A/Z Series | 0.006 | See Notes |  | 0.008 | N/A | N/A | N/A | N/A | N/A | 1) Finished crimp ends at the scribe mark ±0.75mm (±.030 in).
FC279-24 | FT1307-200-M550 |  | 2.18 | 290 | Aeroquip | FC279 | 24 | 1A/Z Series | ET1290 | 1A/Z Series | 0.006 | See Notes |  | 0.008 | N/A | N/A | N/A | N/A | N/A | 1) Finished crimp ends at the scribe mark ±0.75mm (±.030 in).
FC279-24 | ET5040DC-M520S |  | 2.18 | N/A | Aeroquip | FC279 | 24 | 1A/Z Series | ET5070_Group-(ET5040,ET5050,ET5070) | 1A/Z Series | 0.006 | See Notes |  | 0.008 | N/A | N/A | N/A | N/A | N/A | 1) Finished crimp ends at the scribe mark ±0.75mm (±.030 in).
FC279-24 | ET5040DC-M550S |  | 2.18 | N/A | Aeroquip | FC279 | 24 | 1A/Z Series | ET5070_Group-(ET5040,ET5050,ET5070) | 1A/Z Series | 0.006 | See Notes |  | 0.008 | N/A | N/A | N/A | N/A | N/A | 1) Finished crimp ends at the scribe mark ±0.75mm (±.030 in).
FC279-24 | FT1307-200-M520 |  | 2.18 | N/A | Aeroquip | FC279 | 24 | 1A/Z Series | FT1204_Group-(FT1204,FT1209,FT1244,FT1307) | 1A/Z Series | 0.006 | See Notes |  | 0.008 | N/A | N/A | N/A | N/A | N/A | 1) Finished crimp ends at the scribe mark ±0.75mm (±.030 in).
FC279-24 | FT1307-200-M550 |  | 2.18 | N/A | Aeroquip | FC279 | 24 | 1A/Z Series | FT1204_Group-(FT1204,FT1209,FT1244,FT1307) | 1A/Z Series | 0.006 | See Notes |  | 0.008 | N/A | N/A | N/A | N/A | N/A | 1) Finished crimp ends at the scribe mark ±0.75mm (±.030 in).
FC279-24 | FT1307-200-M520 |  | 2.18 | 630 | Aeroquip | FC279 | 24 | 1A/Z Series | FT1340_Group-(FT1340,FT1360) | 1A/Z Series | 0.006 | See Notes |  | 0.008 | N/A | N/A | N/A | N/A | N/A | 1) Finished crimp ends at the scribe mark ±0.75mm (±.030 in).
FC279-24 | FT1307-200-M550 |  | 2.18 | 738 | Aeroquip | FC279 | 24 | 1A/Z Series | FT1340_Group-(FT1340,FT1360) | 1A/Z Series | 0.006 | See Notes |  | 0.008 | N/A | N/A | N/A | N/A | N/A | 1) Finished crimp ends at the scribe mark ±0.75mm (±.030 in).
FC279-24 | FT1307-200-M550 |  | 2.18 | 870 | Aeroquip | FC279 | 24 | 1A/Z Series | FT1340_Group-(FT1340,FT1360) | 1A/Z Series | 0.006 | See Notes |  | 0.008 | N/A | N/A | N/A | N/A | N/A | 1) Finished crimp ends at the scribe mark ±0.75mm (±.030 in).
FC279-24 | FT1307-200-M520 |  | 2.18 | 343 | Aeroquip | FC279 | 24 | 1A/Z Series | FT1390_Group-(FT1390,ET4040) | 1A/Z Series | 0.006 | See Notes |  | 0.008 | N/A | N/A | N/A | N/A | N/A | 1) Finished crimp ends at the scribe mark ±0.75mm (±.030 in).
FC279-24 | FT1307-200-M550 |  | 2.18 | 225 | Aeroquip | FC279 | 24 | 1A/Z Series | FT1390_Group-(FT1390,ET4040) | 1A/Z Series | 0.006 | See Notes |  | 0.008 | N/A | N/A | N/A | N/A | N/A | 1) Finished crimp ends at the scribe mark ±0.75mm (±.030 in).
FC279-32 | FT1209-200-17 |  | 2.79 | 287 | Aeroquip | FC279 | 32 | Global Skive Crimp | ET1290 | Global Skive Crimp | 0.006 | See Notes |  | 0.008 | N/A | N/A | N/A | N/A | N/A | 1) Crimp full length of socket. 2) External skive length = 1.30 inch
FC279-32 | FT1307-200-M690 |  | 2.79 | 283 | Aeroquip | FC279 | 32 | Global Skive Crimp | ET1290 | Global Skive Crimp | 0.006 | See Notes |  | 0.008 | N/A | N/A | N/A | N/A | N/A | 1) Crimp full length of socket. 2) External skive length = 1.30 inch
FC279-32 | FT1209-200-17 |  | 2.79 | N/A | Aeroquip | FC279 | 32 | Global Skive Crimp | FT1204_Group-(FT1204,FT1209,FT1244,FT1307) | Global Skive Crimp | 0.006 | See Notes |  | 0.008 | N/A | N/A | N/A | N/A | N/A | 1) Crimp full length of socket. 2) External skive length = 1.30 inch
FC279-32 | FT1307-200-M690 |  | 2.79 | N/A | Aeroquip | FC279 | 32 | Global Skive Crimp | FT1204_Group-(FT1204,FT1209,FT1244,FT1307) | Global Skive Crimp | 0.006 | See Notes |  | 0.008 | N/A | N/A | N/A | N/A | N/A | 1) Crimp full length of socket. 2) External skive length = 1.30 inch
FC279-32 | FT1209-200-17 |  | 2.79 | 744 | Aeroquip | FC279 | 32 | Global Skive Crimp | FT1340_Group-(FT1340,FT1360) | Global Skive Crimp | 0.006 | See Notes |  | 0.008 | N/A | N/A | N/A | N/A | N/A | 1) Crimp full length of socket. 2) External skive length = 1.30 inch
FC279-32 | FT1307-200-M690 |  | 2.79 | 752 | Aeroquip | FC279 | 32 | Global Skive Crimp | FT1340_Group-(FT1340,FT1360) | Global Skive Crimp | 0.006 | See Notes |  | 0.008 | N/A | N/A | N/A | N/A | N/A | 1) Crimp full length of socket. 2) External skive length = 1.30 inch
FC279-32 | FT1209-200-17 |  | 2.79 | 287 | Aeroquip | FC279 | 32 | Global Skive Crimp | FT1390_Group-(FT1390,ET4040) | Global Skive Crimp | 0.006 | See Notes |  | 0.008 | N/A | N/A | N/A | N/A | N/A | 1) Crimp full length of socket. 2) External skive length = 1.30 inch
FC279-32 | FT1307-200-M690 |  | 2.79 | 283 | Aeroquip | FC279 | 32 | Global Skive Crimp | FT1390_Group-(FT1390,ET4040) | Global Skive Crimp | 0.006 | See Notes |  | 0.008 | N/A | N/A | N/A | N/A | N/A | 1) Crimp full length of socket. 2) External skive length = 1.30 inch
FC279-32 | ET5040DC-M690S |  | 2.79 | N/A | Aeroquip | FC279 | 32 | Global Skive Crimp | ET5070_Group-(ET5040,ET5050,ET5070) | Global Skive Crimp | 0.006 | See Notes |  | 0.008 | N/A | N/A | N/A | N/A | N/A | 1) Crimp full length of socket. External skive length = 1.3 inch
FC279-32 | FT1209-200-17 |  | 2.7 | 197 | Aeroquip | FC279 | 32 | 1A/Z Series | ET1290 | 1A/Z Series | 0.006 | See Notes |  | 0.008 | N/A | N/A | N/A | N/A | N/A | 1) Finished crimp ends at the scribe mark ±0.75mm (±.030 in).
FC279-32 | FT1307-200-M690 |  | 2.7 | 193 | Aeroquip | FC279 | 32 | 1A/Z Series | ET1290 | 1A/Z Series | 0.006 | See Notes |  | 0.008 | N/A | N/A | N/A | N/A | N/A | 1) Finished crimp ends at the scribe mark ±0.75mm (±.030 in).
FC279-32 | ET5040DC-M690S |  | 2.7 | N/A | Aeroquip | FC279 | 32 | 1A/Z Series | ET5070_Group-(ET5040,ET5050,ET5070) | 1A/Z Series | 0.006 | See Notes |  | 0.008 | N/A | N/A | N/A | N/A | N/A | 1) Finished crimp ends at the scribe mark ±0.75mm (±.030 in).
FC279-32 | FT1209-200-17 |  | 2.7 | N/A | Aeroquip | FC279 | 32 | 1A/Z Series | FT1204_Group-(FT1204,FT1209,FT1244,FT1307) | 1A/Z Series | 0.006 | See Notes |  | 0.008 | N/A | N/A | N/A | N/A | N/A | 1) Finished crimp ends at the scribe mark ±0.75mm (±.030 in).
FC279-32 | FT1307-200-M690 |  | 2.7 | N/A | Aeroquip | FC279 | 32 | 1A/Z Series | FT1204_Group-(FT1204,FT1209,FT1244,FT1307) | 1A/Z Series | 0.006 | See Notes |  | 0.008 | N/A | N/A | N/A | N/A | N/A | 1) Finished crimp ends at the scribe mark ±0.75mm (±.030 in).
FC279-32 | FT1209-200-17 |  | 2.7 | 926 | Aeroquip | FC279 | 32 | 1A/Z Series | FT1340_Group-(FT1340,FT1360) | 1A/Z Series | 0.006 | See Notes |  | 0.008 | N/A | N/A | N/A | N/A | N/A | 1) Finished crimp ends at the scribe mark ±0.75mm (±.030 in).
FC279-32 | FT1307-200-M690 |  | 2.7 | 935 | Aeroquip | FC279 | 32 | 1A/Z Series | FT1340_Group-(FT1340,FT1360) | 1A/Z Series | 0.006 | See Notes |  | 0.008 | N/A | N/A | N/A | N/A | N/A | 1) Finished crimp ends at the scribe mark ±0.75mm (±.030 in).
FC279-32 | FT1209-200-17 |  | 2.7 | 197 | Aeroquip | FC279 | 32 | 1A/Z Series | FT1390_Group-(FT1390,ET4040) | 1A/Z Series | 0.006 | See Notes |  | 0.008 | N/A | N/A | N/A | N/A | N/A | 1) Finished crimp ends at the scribe mark ±0.75mm (±.030 in).
FC279-32 | FT1307-200-M690 |  | 2.7 | 193 | Aeroquip | FC279 | 32 | 1A/Z Series | FT1390_Group-(FT1390,ET4040) | 1A/Z Series | 0.006 | See Notes |  | 0.008 | N/A | N/A | N/A | N/A | N/A | 1) Finished crimp ends at the scribe mark ±0.75mm (±.030 in).
FC300-04 | FT1380-275-R5-04 |  | 0.494 | 104 | Aeroquip | FC300 | 04 | 100R5 Crimp Fitting | ET1187 | 100R5 Crimp Fitting | 0.006 | 0.516 | ±.015 | 0.008 | N/A | N/A | N/A | N/A | N/A | 1) Positive stop fitting locator must be used to assemble hose assemblies.
FC300-04 | FT1307-200-R5-04 |  | 0.494 | 289 | Aeroquip | FC300 | 04 | 100R5 Crimp Fitting | ET1290 | 100R5 Crimp Fitting | 0.006 | 0.516 | ±.015 | 0.008 | N/A | N/A | N/A | N/A | N/A | 1) Positive stop fitting locator must be used to assemble hose assemblies.
FC300-04 | FT1307-200-R5-04 |  | 0.494 | N/A | Aeroquip | FC300 | 04 | 100R5 Crimp Fitting | FT1204_Group-(FT1204,FT1209,FT1244,FT1307) | 100R5 Crimp Fitting | 0.006 | 0.516 | ±.015 | 0.008 | N/A | N/A | N/A | N/A | N/A | 1) Positive stop fitting locator must be used to assemble hose assemblies.
FC300-04 | FT1330-275-R5-04 |  | 0.494 | 694 | Aeroquip | FC300 | 04 | 100R5 Crimp Fitting | FT1330_Group-(FT1330,FT1320) | 100R5 Crimp Fitting | 0.006 | 0.516 | ±.015 | 0.008 | N/A | N/A | N/A | N/A | N/A | 1) Positive stop fitting locator must be used to assemble hose assemblies. 2) Target Setting value is applicable for FT1330 machine only.
FC300-04 | FT1307-200-R5-04 |  | 0.494 | 740 | Aeroquip | FC300 | 04 | 100R5 Crimp Fitting | FT1340_Group-(FT1340,FT1360) | 100R5 Crimp Fitting | 0.006 | 0.516 | ±.015 | 0.008 | N/A | N/A | N/A | N/A | N/A | 1) Positive stop fitting locator must be used to assemble hose assemblies.
FC300-04 | FT1380-275-R5-04 |  | 0.494 | N/A | Aeroquip | FC300 | 04 | 100R5 Crimp Fitting | FT1370_Group-(FT1370,FT1380P) | 100R5 Crimp Fitting | 0.006 | 0.516 | ±.015 | 0.008 | N/A | N/A | N/A | N/A | N/A | 1) Positive stop fitting locator must be used to assemble hose assemblies.
FC300-04 | FT1380-275-R5-04 |  | 0.494 | 104 | Aeroquip | FC300 | 04 | 100R5 Crimp Fitting | FT1380_Group-(FT1380,ET4020,ET1280) | 100R5 Crimp Fitting | 0.006 | 0.516 | ±.015 | 0.008 | N/A | N/A | N/A | N/A | N/A | 1) Positive stop fitting locator must be used to assemble hose assemblies.
FC300-04 | FT1307-200-R5-04 |  | 0.494 | 289 | Aeroquip | FC300 | 04 | 100R5 Crimp Fitting | FT1390_Group-(FT1390,ET4040) | 100R5 Crimp Fitting | 0.006 | 0.516 | ±.015 | 0.008 | N/A | N/A | N/A | N/A | N/A | 1) Positive stop fitting locator must be used to assemble hose assemblies.
FC300-04 | T-400-54C |  | 0.525 | N/A | Weatherhead | FC300 | 04 | 069 E Series | ET4001_Group-(ET4000,ET4001) | Coll-O-Crimp | 0.005 | 0.3 | ±.062 | 0.008 | T-410-41 | Yellow | FSU | ET4000AR-001 | T-410-25
FC300-04 | T-400-120C |  | 0.564 | N/A | Aeroquip | FC300 | 04 | FJ Series 100R5 Flat (FW1186 Socket) | ET1000 | Flat Crimp | 0.006 | See Notes |  | 0.008 | T-400-11 | Silver | FSU | N/A | ET1000AR-001 | 1) For fittings with dimple mark on socket: Finished crimp ends at the dimple mark ±.75mm (±.030 in). 2) For fittings without dimple mark on socket: Finished crimp ends at Crimp position of 16.4+/-.75 (0.646+/-.030") from socket open end.
FC300-04 | FT1380-200-M150 |  | 0.564 | 22 | Aeroquip | FC300 | 04 | FJ Series 100R5 Flat (FW1186 Socket) | ET1187 | Flat Crimp | 0.006 | See Notes |  | 0.008 | N/A | N/A | N/A | N/A | N/A | 1) For fittings with dimple mark on socket: Finished crimp ends at the dimple mark ±.75mm (±.030 in). 2) For fittings without dimple mark on socket: Finished crimp ends at Crimp position of 16.4+/-.75 (0.646+/-.030") from socket open end.
FC300-04 | T-400-120C |  | 0.564 | N/A | Aeroquip | FC300 | 04 | FJ Series 100R5 Flat (FW1186 Socket) | ET4001_Group-(ET4000,ET4001) | Flat Crimp | 0.006 | See Notes |  | 0.008 | T-410-11 | Silver | FSU | ET4000AR-001 | T-410-25 | 1) For fittings with dimple mark on socket: Finished crimp ends at the dimple mark ±.75mm (±.030 in). 2) For fittings without dimple mark on socket: Finished crimp ends at Crimp position of 16.4+/-.75 (0.646+/-.030") from socket open end.
FC300-04 | ET5040DC-M150S |  | 0.564 | N/A | Aeroquip | FC300 | 04 | FJ Series 100R5 Flat (FW1186 Socket) | ET5070_Group-(ET5040,ET5050,ET5070) | Flat Crimp | 0.006 | See Notes |  | 0.008 | N/A | N/A | N/A | N/A | N/A | 1) For fittings with dimple mark on socket: Finished crimp ends at the dimple mark ±.75mm (±.030 in). 2) For fittings without dimple mark on socket: Finished crimp ends at Crimp position of 16.4+/-.75 (0.646+/-.030") from socket open end.
FC300-04 | FT1380-200-M150 |  | 0.564 | 22 | Aeroquip | FC300 | 04 | FJ Series 100R5 Flat (FW1186 Socket) | FT1380_Group-(FT1380,ET4020,ET1280) | Flat Crimp | 0.006 | See Notes |  | 0.008 | N/A | N/A | N/A | N/A | N/A | 1) For fittings with dimple mark on socket: Finished crimp ends at the dimple mark ±.75mm (±.030 in). 2) For fittings without dimple mark on socket: Finished crimp ends at Crimp position of 16.4+/-.75 (0.646+/-.030") from socket open end.
FC300-04 | FT1307-200-M150 |  | 0.564 | 179 | Aeroquip | FC300 | 04 | FJ Series 100R5 Flat (FW1186 Socket) | FT1390_Group-(FT1390,ET4040) | Flat Crimp | 0.006 | See Notes |  | 0.008 | N/A | N/A | N/A | N/A | N/A | 1) For fittings with dimple mark on socket: Finished crimp ends at the dimple mark ±.75mm (±.030 in). 2) For fittings without dimple mark on socket: Finished crimp ends at Crimp position of 16.4+/-.75 (0.646+/-.030") from socket open end.
FC300-04 | T-400-120C |  | 0.564 | N/A | Aeroquip | FC300 | 04 | FJ Series 100R5 Flat (FW1186 Socket) | T-400 | Flat Crimp | 0.006 | See Notes |  | 0.008 | T-400-11 | Silver | FSU | T-400-8 | None | 1) For fittings with dimple mark on socket: Finished crimp ends at the dimple mark ±.75mm (±.030 in). 2) For fittings without dimple mark on socket: Finished crimp ends at Crimp position of 16.4+/-.75 (0.646+/-.030") from socket open end.
FC300-04 | T-400-120C |  | 0.564 | N/A | Aeroquip | FC300 | 04 | FJ Series 100R5 Flat (FW1186 Socket) | T-410_Group-(T-410,T-440,T-440-1) | Flat Crimp | 0.006 | See Notes |  | 0.008 | T-410-11 | Silver | FSU | T-410-26 | T-410-25 | 1) For fittings with dimple mark on socket: Finished crimp ends at the dimple mark ±.75mm (±.030 in). 2) For fittings without dimple mark on socket: Finished crimp ends at Crimp position of 16.4+/-.75 (0.646+/-.030") from socket open end.
FC300-04 | T-400-120C |  | 0.564 | N/A | Aeroquip | FC300 | 04 | FJ Series 100R5 Flat (FW1186 Socket) | T-420_Group-(T-420,T-480,ET3000) | Flat Crimp | 0.006 | See Notes |  | 0.008 | T-400-11 | Silver | FSU | ET425AR-14 | ET425AR-15 | 1) For fittings with dimple mark on socket: Finished crimp ends at the dimple mark ±.75mm (±.030 in). 2) For fittings without dimple mark on socket: Finished crimp ends at Crimp position of 16.4+/-.75 (0.646+/-.030") from socket open end.
FC300-04 | T-400-120C |  | 0.564 | N/A | Aeroquip | FC300 | 04 | FJ Series 100R5 Flat (FW1186 Socket) | T-420_Group-(T-420,T-480,ET3000) | Flat Crimp | 0.006 | See Notes |  | 0.008 | T-400-11 | Silver | FSU | T-420-26 | T-420-25 | 1) For fittings with dimple mark on socket: Finished crimp ends at the dimple mark ±.75mm (±.030 in). 2) For fittings without dimple mark on socket: Finished crimp ends at Crimp position of 16.4+/-.75 (0.646+/-.030") from socket open end.
FC300-04 | T-400-120C |  | 0.564 | N/A | Aeroquip | FC300 | 04 | FJ Series 100R5 Flat (FW1186 Socket) | T-460_Group-(T-460,T-462,T-465) | Flat Crimp | 0.006 | See Notes |  | 0.008 | T-400-11 | Silver | FSU | N/A | None | 1) For fittings with dimple mark on socket: Finished crimp ends at the dimple mark ±.75mm (±.030 in). 2) For fittings without dimple mark on socket: Finished crimp ends at Crimp position of 16.4+/-.75 (0.646+/-.030") from socket open end.
FC300-04 | T-400-54C |  | 0.525 | N/A | Weatherhead | FC300 | 04 | 069 E Series | T-420_Group-(T-420,T-480,ET3000) | Coll-O-Crimp | 0.005 | 0.3 | ±.062 | 0.008 | T-400-62 | Yellow | FSU | ET425AR-14 | ET425AR-15
FC300-05 | FT1380-275-R5-05 |  | 0.534 | 68 | Aeroquip | FC300 | 05 | 100R5 Crimp Fitting | ET1187 | 100R5 Crimp Fitting | 0.006 | 0.516 | ±.015 | 0.008 | N/A | N/A | N/A | N/A | N/A | 1) Positive stop fitting locator must be used to assemble hose assemblies.
FC300-05 | FT1307-200-R5-05 |  | 0.534 | 253 | Aeroquip | FC300 | 05 | 100R5 Crimp Fitting | ET1290 | 100R5 Crimp Fitting | 0.006 | 0.516 | ±.015 | 0.008 | N/A | N/A | N/A | N/A | N/A | 1) Positive stop fitting locator must be used to assemble hose assemblies.
FC300-05 | FT1307-200-R5-05 |  | 0.534 | N/A | Aeroquip | FC300 | 05 | 100R5 Crimp Fitting | FT1204_Group-(FT1204,FT1209,FT1244,FT1307) | 100R5 Crimp Fitting | 0.006 | 0.516 | ±.015 | 0.008 | N/A | N/A | N/A | N/A | N/A | 1) Positive stop fitting locator must be used to assemble hose assemblies.
FC300-05 | FT1330-275-R5-05 |  | 0.534 | 779 | Aeroquip | FC300 | 05 | 100R5 Crimp Fitting | FT1330_Group-(FT1330,FT1320) | 100R5 Crimp Fitting | 0.006 | 0.516 | ±.015 | 0.008 | N/A | N/A | N/A | N/A | N/A | 1) Positive stop fitting locator must be used to assemble hose assemblies. 2) Target Setting value is applicable for FT1330 machine only.
FC300-05 | FT1307-200-R5-05 |  | 0.534 | 814 | Aeroquip | FC300 | 05 | 100R5 Crimp Fitting | FT1340_Group-(FT1340,FT1360) | 100R5 Crimp Fitting | 0.006 | 0.516 | ±.015 | 0.008 | N/A | N/A | N/A | N/A | N/A | 1) Positive stop fitting locator must be used to assemble hose assemblies.
FC300-05 | FT1380-275-R5-05 |  | 0.534 | N/A | Aeroquip | FC300 | 05 | 100R5 Crimp Fitting | FT1370_Group-(FT1370,FT1380P) | 100R5 Crimp Fitting | 0.006 | 0.516 | ±.015 | 0.008 | N/A | N/A | N/A | N/A | N/A | 1) Positive stop fitting locator must be used to assemble hose assemblies.
FC300-05 | FT1380-275-R5-05 |  | 0.534 | 68 | Aeroquip | FC300 | 05 | 100R5 Crimp Fitting | FT1380_Group-(FT1380,ET4020,ET1280) | 100R5 Crimp Fitting | 0.006 | 0.516 | ±.015 | 0.008 | N/A | N/A | N/A | N/A | N/A | 1) Positive stop fitting locator must be used to assemble hose assemblies.
FC300-05 | FT1307-200-R5-05 |  | 0.534 | 253 | Aeroquip | FC300 | 05 | 100R5 Crimp Fitting | FT1390_Group-(FT1390,ET4040) | 100R5 Crimp Fitting | 0.006 | 0.516 | ±.015 | 0.008 | N/A | N/A | N/A | N/A | N/A | 1) Positive stop fitting locator must be used to assemble hose assemblies.
FC300-05 | T-400-109C |  | 0.604 | N/A | Aeroquip | FC300 | 05 | FJ Series 100R5 Flat (FW1186 Socket) | ET1000 | Flat Crimp | 0.006 | See Notes |  | 0.008 | T-400-11 | Silver | FSD | N/A | ET1000AR-001 | 1) For fittings with dimple mark on socket: Finished crimp ends at the dimple mark ±.75mm (±.030 in). 2) For fittings without dimple mark on socket: Finished crimp ends at Crimp position of 16.4+/-.75 (0.646+/-.030") from socket open end.
FC300-05 | FT1380-200-M150 |  | 0.604 | 57 | Aeroquip | FC300 | 05 | FJ Series 100R5 Flat (FW1186 Socket) | ET1187 | Flat Crimp | 0.006 | See Notes |  | 0.008 | N/A | N/A | N/A | N/A | N/A | 1) For fittings with dimple mark on socket: Finished crimp ends at the dimple mark ±.75mm (±.030 in). 2) For fittings without dimple mark on socket: Finished crimp ends at Crimp position of 16.4+/-.75 (0.646+/-.030") from socket open end.
FC300-05 | T-400-109C |  | 0.604 | N/A | Aeroquip | FC300 | 05 | FJ Series 100R5 Flat (FW1186 Socket) | ET4001_Group-(ET4000,ET4001) | Flat Crimp | 0.006 | See Notes |  | 0.008 | T-410-42 | Tan | FSD | ET4000AR-001 | T-410-25 | 1) For fittings with dimple mark on socket: Finished crimp ends at the dimple mark ±.75mm (±.030 in). 2) For fittings without dimple mark on socket: Finished crimp ends at Crimp position of 16.4+/-.75 (0.646+/-.030") from socket open end.
FC300-05 | ET5040DC-M150S |  | 0.604 | N/A | Aeroquip | FC300 | 05 | FJ Series 100R5 Flat (FW1186 Socket) | ET5070_Group-(ET5040,ET5050,ET5070) | Flat Crimp | 0.007 | See Notes |  | 0.008 | N/A | N/A | N/A | N/A | N/A | 1) For fittings with dimple mark on socket: Finished crimp ends at the dimple mark ±.75mm (±.030 in). 2) For fittings without dimple mark on socket: Finished crimp ends at Crimp position of 16.4+/-.75 (0.646+/-.030") from socket open end.
FC300-05 | FT1380-200-M150 |  | 0.604 | 57 | Aeroquip | FC300 | 05 | FJ Series 100R5 Flat (FW1186 Socket) | FT1380_Group-(FT1380,ET4020,ET1280) | Flat Crimp | 0.006 | See Notes |  | 0.008 | N/A | N/A | N/A | N/A | N/A | 1) For fittings with dimple mark on socket: Finished crimp ends at the dimple mark ±.75mm (±.030 in). 2) For fittings without dimple mark on socket: Finished crimp ends at Crimp position of 16.4+/-.75 (0.646+/-.030") from socket open end.
FC300-05 | FT1307-200-M150 |  | 0.604 | 212 | Aeroquip | FC300 | 05 | FJ Series 100R5 Flat (FW1186 Socket) | FT1390_Group-(FT1390,ET4040) | Flat Crimp | 0.006 | See Notes |  | 0.008 | N/A | N/A | N/A | N/A | N/A | 1) For fittings with dimple mark on socket: Finished crimp ends at the dimple mark ±.75mm (±.030 in). 2) For fittings without dimple mark on socket: Finished crimp ends at Crimp position of 16.4+/-.75 (0.646+/-.030") from socket open end.
FC300-05 | T-400-109C |  | 0.604 | N/A | Aeroquip | FC300 | 05 | FJ Series 100R5 Flat (FW1186 Socket) | T-400 | Flat Crimp | 0.006 | See Notes |  | 0.008 | T-400-11 | Silver | FSD | T-400-8 | None | 1) For fittings with dimple mark on socket: Finished crimp ends at the dimple mark ±.75mm (±.030 in). 2) For fittings without dimple mark on socket: Finished crimp ends at Crimp position of 16.4+/-.75 (0.646+/-.030") from socket open end.
FC300-05 | T-400-109C |  | 0.604 | N/A | Aeroquip | FC300 | 05 | FJ Series 100R5 Flat (FW1186 Socket) | T-410_Group-(T-410,T-440,T-440-1) | Flat Crimp | 0.006 | See Notes |  | 0.008 | T-410-42 | Tan | FSD | T-410-26 | T-410-25 | 1) For fittings with dimple mark on socket: Finished crimp ends at the dimple mark ±.75mm (±.030 in). 2) For fittings without dimple mark on socket: Finished crimp ends at Crimp position of 16.4+/-.75 (0.646+/-.030") from socket open end.
FC300-05 | T-400-109C |  | 0.604 | N/A | Aeroquip | FC300 | 05 | FJ Series 100R5 Flat (FW1186 Socket) | T-420_Group-(T-420,T-480,ET3000) | Flat Crimp | 0.006 | See Notes |  | 0.008 | T-400-11 | Silver | FSD | ET425AR-14 | ET425AR-15 | 1) For fittings with dimple mark on socket: Finished crimp ends at the dimple mark ±.75mm (±.030 in). 2) For fittings without dimple mark on socket: Finished crimp ends at Crimp position of 16.4+/-.75 (0.646+/-.030") from socket open end.
FC300-05 | T-400-109C |  | 0.604 | N/A | Aeroquip | FC300 | 05 | FJ Series 100R5 Flat (FW1186 Socket) | T-420_Group-(T-420,T-480,ET3000) | Flat Crimp | 0.006 | See Notes |  | 0.008 | T-400-11 | Silver | FSD | T-420-26 | T-420-25 | 1) For fittings with dimple mark on socket: Finished crimp ends at the dimple mark ±.75mm (±.030 in). 2) For fittings without dimple mark on socket: Finished crimp ends at Crimp position of 16.4+/-.75 (0.646+/-.030") from socket open end.
FC300-05 | T-400-109C |  | 0.604 | N/A | Aeroquip | FC300 | 05 | FJ Series 100R5 Flat (FW1186 Socket) | T-460_Group-(T-460,T-462,T-465) | Flat Crimp | 0.006 | See Notes |  | 0.008 | T-400-11 | Silver | FSD | N/A | None | 1) For fittings with dimple mark on socket: Finished crimp ends at the dimple mark ±.75mm (±.030 in). 2) For fittings without dimple mark on socket: Finished crimp ends at Crimp position of 16.4+/-.75 (0.646+/-.030") from socket open end.
FC300-06 | FT1380-275-R5-06 |  | 0.656 | 136 | Aeroquip | FC300 | 06 | 100R5 Crimp Fitting | ET1187 | 100R5 Crimp Fitting | 0.006 | 0.516 | ±.015 | 0.008 | N/A | N/A | N/A | N/A | N/A | 1) Positive stop fitting locator must be used to assemble hose assemblies.
FC300-06 | FT1307-200-R5-06 |  | 0.656 | 321 | Aeroquip | FC300 | 06 | 100R5 Crimp Fitting | ET1290 | 100R5 Crimp Fitting | 0.006 | 0.516 | ±.015 | 0.008 | N/A | N/A | N/A | N/A | N/A | 1) Positive stop fitting locator must be used to assemble hose assemblies.
FC300-06 | FT1307-200-R5-06 |  | 0.656 | N/A | Aeroquip | FC300 | 06 | 100R5 Crimp Fitting | FT1204_Group-(FT1204,FT1209,FT1244,FT1307) | 100R5 Crimp Fitting | 0.006 | 0.516 | ±.015 | 0.008 | N/A | N/A | N/A | N/A | N/A | 1) Positive stop fitting locator must be used to assemble hose assemblies.
FC300-06 | FT1330-275-R5-06 |  | 0.656 | 619 | Aeroquip | FC300 | 06 | 100R5 Crimp Fitting | FT1330_Group-(FT1330,FT1320) | 100R5 Crimp Fitting | 0.006 | 0.516 | ±.015 | 0.008 | N/A | N/A | N/A | N/A | N/A | 1) Positive stop fitting locator must be used to assemble hose assemblies. 2) Target Setting value is applicable for FT1330 machine only.
FC300-06 | FT1307-200-R5-06 |  | 0.656 | 675 | Aeroquip | FC300 | 06 | 100R5 Crimp Fitting | FT1340_Group-(FT1340,FT1360) | 100R5 Crimp Fitting | 0.006 | 0.516 | ±.015 | 0.008 | N/A | N/A | N/A | N/A | N/A | 1) Positive stop fitting locator must be used to assemble hose assemblies.
FC300-06 | FT1380-275-R5-06 |  | 0.656 | N/A | Aeroquip | FC300 | 06 | 100R5 Crimp Fitting | FT1370_Group-(FT1370,FT1380P) | 100R5 Crimp Fitting | 0.006 | 0.516 | ±.015 | 0.008 | N/A | N/A | N/A | N/A | N/A | 1) Positive stop fitting locator must be used to assemble hose assemblies.
FC300-06 | FT1380-275-R5-06 |  | 0.656 | 136 | Aeroquip | FC300 | 06 | 100R5 Crimp Fitting | FT1380_Group-(FT1380,ET4020,ET1280) | 100R5 Crimp Fitting | 0.006 | 0.516 | ±.015 | 0.008 | N/A | N/A | N/A | N/A | N/A | 1) Positive stop fitting locator must be used to assemble hose assemblies.
FC300-06 | FT1307-200-R5-06 |  | 0.656 | 321 | Aeroquip | FC300 | 06 | 100R5 Crimp Fitting | FT1390_Group-(FT1390,ET4040) | 100R5 Crimp Fitting | 0.006 | 0.516 | ±.015 | 0.008 | N/A | N/A | N/A | N/A | N/A | 1) Positive stop fitting locator must be used to assemble hose assemblies.
FC300-06 | T-400-56C |  | 0.68 | N/A | Weatherhead | FC300 | 06 | 069 E Series | ET4001_Group-(ET4000,ET4001) | Coll-O-Crimp | 0.005 | 0.32 | ±.062 | 0.008 | T-410-10 | Black | FSU | ET4000AR-001 | T-410-25
FC300-06 | ET400DC-M150S |  | 0.718 | N/A | Aeroquip | FC300 | 06 | FJ Series 100R5 Flat (FW1186 Socket) | ET1000 | Flat Crimp | 0.006 | See Notes |  | 0.008 | T-400-11 | Silver | FSU | N/A | ET1000AR-001 | 1) For fittings with dimple mark on socket: Finished crimp ends at the dimple mark ±.75mm (±.030 in). 2) For fittings without dimple mark on socket: Finished crimp ends at Crimp position of 16.4+/-.75 (0.646+/-.030") from socket open end.
FC300-06 | FT1380-200-M180 |  | 0.718 | 54 | Aeroquip | FC300 | 06 | FJ Series 100R5 Flat (FW1186 Socket) | ET1187 | Flat Crimp | 0.006 | See Notes |  | 0.008 | N/A | N/A | N/A | N/A | N/A | 1) For fittings with dimple mark on socket: Finished crimp ends at the dimple mark ±.75mm (±.030 in). 2) For fittings without dimple mark on socket: Finished crimp ends at Crimp position of 16.4+/-.75 (0.646+/-.030") from socket open end.
FC300-06 | ET400DC-M150S |  | 0.718 | N/A | Aeroquip | FC300 | 06 | FJ Series 100R5 Flat (FW1186 Socket) | ET4001_Group-(ET4000,ET4001) | Flat Crimp | 0.006 | See Notes |  | 0.008 | T-410-11 | Silver | FSU | ET4000AR-001 | T-410-25 | 1) For fittings with dimple mark on socket: Finished crimp ends at the dimple mark ±.75mm (±.030 in). 2) For fittings without dimple mark on socket: Finished crimp ends at Crimp position of 16.4+/-.75 (0.646+/-.030") from socket open end.
FC300-06 | ET5040DC-M180S |  | 0.718 | N/A | Aeroquip | FC300 | 06 | FJ Series 100R5 Flat (FW1186 Socket) | ET5070_Group-(ET5040,ET5050,ET5070) | Flat Crimp | 0.006 | See Notes |  | 0.008 | N/A | N/A | N/A | N/A | N/A | 1) For fittings with dimple mark on socket: Finished crimp ends at the dimple mark ±.75mm (±.030 in). 2) For fittings without dimple mark on socket: Finished crimp ends at Crimp position of 16.4+/-.75 (0.646+/-.030") from socket open end.
FC300-06 | FT1380-200-M180 |  | 0.718 | 54 | Aeroquip | FC300 | 06 | FJ Series 100R5 Flat (FW1186 Socket) | FT1380_Group-(FT1380,ET4020,ET1280) | Flat Crimp | 0.006 | See Notes |  | 0.008 | N/A | N/A | N/A | N/A | N/A | 1) For fittings with dimple mark on socket: Finished crimp ends at the dimple mark ±.75mm (±.030 in). 2) For fittings without dimple mark on socket: Finished crimp ends at Crimp position of 16.4+/-.75 (0.646+/-.030") from socket open end.
FC300-06 | FT1307-200-M180 |  | 0.718 | 209 | Aeroquip | FC300 | 06 | FJ Series 100R5 Flat (FW1186 Socket) | FT1390_Group-(FT1390,ET4040) | Flat Crimp | 0.006 | See Notes |  | 0.008 | N/A | N/A | N/A | N/A | N/A | 1) For fittings with dimple mark on socket: Finished crimp ends at the dimple mark ±.75mm (±.030 in). 2) For fittings without dimple mark on socket: Finished crimp ends at Crimp position of 16.4+/-.75 (0.646+/-.030") from socket open end.
FC300-06 | ET400DC-M150S |  | 0.718 | N/A | Aeroquip | FC300 | 06 | FJ Series 100R5 Flat (FW1186 Socket) | T-400 | Flat Crimp | 0.006 | See Notes |  | 0.008 | T-400-11 | Silver | FSU | T-400-8 | None | 1) For fittings with dimple mark on socket: Finished crimp ends at the dimple mark ±.75mm (±.030 in). 2) For fittings without dimple mark on socket: Finished crimp ends at Crimp position of 16.4+/-.75 (0.646+/-.030") from socket open end.
FC300-06 | ET400DC-M150S |  | 0.718 | N/A | Aeroquip | FC300 | 06 | FJ Series 100R5 Flat (FW1186 Socket) | T-410_Group-(T-410,T-440,T-440-1) | Flat Crimp | 0.006 | See Notes |  | 0.008 | T-410-11 | Silver | FSU | T-410-26 | T-410-25 | 1) For fittings with dimple mark on socket: Finished crimp ends at the dimple mark ±.75mm (±.030 in). 2) For fittings without dimple mark on socket: Finished crimp ends at Crimp position of 16.4+/-.75 (0.646+/-.030") from socket open end.
FC300-06 | ET400DC-M150S |  | 0.718 | N/A | Aeroquip | FC300 | 06 | FJ Series 100R5 Flat (FW1186 Socket) | T-420_Group-(T-420,T-480,ET3000) | Flat Crimp | 0.006 | See Notes |  | 0.008 | T-400-11 | Silver | FSU | ET425AR-14 | ET425AR-15 | 1) For fittings with dimple mark on socket: Finished crimp ends at the dimple mark ±.75mm (±.030 in). 2) For fittings without dimple mark on socket: Finished crimp ends at Crimp position of 16.4+/-.75 (0.646+/-.030") from socket open end.
FC300-06 | ET400DC-M150S |  | 0.718 | N/A | Aeroquip | FC300 | 06 | FJ Series 100R5 Flat (FW1186 Socket) | T-420_Group-(T-420,T-480,ET3000) | Flat Crimp | 0.006 | See Notes |  | 0.008 | T-400-11 | Silver | FSU | T-420-26 | T-420-25 | 1) For fittings with dimple mark on socket: Finished crimp ends at the dimple mark ±.75mm (±.030 in). 2) For fittings without dimple mark on socket: Finished crimp ends at Crimp position of 16.4+/-.75 (0.646+/-.030") from socket open end.
FC300-06 | ET400DC-M150S |  | 0.718 | N/A | Aeroquip | FC300 | 06 | FJ Series 100R5 Flat (FW1186 Socket) | T-460_Group-(T-460,T-462,T-465) | Flat Crimp | 0.006 | See Notes |  | 0.008 | T-400-11 | Silver | FSU | N/A | None | 1) For fittings with dimple mark on socket: Finished crimp ends at the dimple mark ±.75mm (±.030 in). 2) For fittings without dimple mark on socket: Finished crimp ends at Crimp position of 16.4+/-.75 (0.646+/-.030") from socket open end.
FC300-06 | T-400-56C |  | 0.68 | N/A | Weatherhead | FC300 | 06 | 069 E Series | T-420_Group-(T-420,T-480,ET3000) | Coll-O-Crimp | 0.005 | 0.32 | ±.062 | 0.008 | T-400-10 | Black | FSU | ET425AR-14 | ET425AR-15
FC300-08 | FT1380-275-R5-08 |  | 0.738 | 108 | Aeroquip | FC300 | 08 | 100R5 Crimp Fitting | ET1187 | 100R5 Crimp Fitting | 0.006 | 0.516 | ±.015 | 0.008 | N/A | N/A | N/A | N/A | N/A | 1) Positive stop fitting locator must be used to assemble hose assemblies.
FC300-08 | FT1307-200-R5-08 |  | 0.738 | 293 | Aeroquip | FC300 | 08 | 100R5 Crimp Fitting | ET1290 | 100R5 Crimp Fitting | 0.006 | 0.516 | ±.015 | 0.008 | N/A | N/A | N/A | N/A | N/A | 1) Positive stop fitting locator must be used to assemble hose assemblies.
FC300-08 | FT1307-200-R5-08 |  | 0.738 | N/A | Aeroquip | FC300 | 08 | 100R5 Crimp Fitting | FT1204_Group-(FT1204,FT1209,FT1244,FT1307) | 100R5 Crimp Fitting | 0.006 | 0.516 | ±.015 | 0.008 | N/A | N/A | N/A | N/A | N/A | 1) Positive stop fitting locator must be used to assemble hose assemblies.
FC300-08 | FT1330-275-R5-08 |  | 0.738 | 685 | Aeroquip | FC300 | 08 | 100R5 Crimp Fitting | FT1330_Group-(FT1330,FT1320) | 100R5 Crimp Fitting | 0.006 | 0.516 | ±.015 | 0.008 | N/A | N/A | N/A | N/A | N/A | 1) Positive stop fitting locator must be used to assemble hose assemblies. 2) Target Setting value is applicable for FT1330 machine only.
FC300-08 | FT1307-200-R5-08 |  | 0.738 | 732 | Aeroquip | FC300 | 08 | 100R5 Crimp Fitting | FT1340_Group-(FT1340,FT1360) | 100R5 Crimp Fitting | 0.006 | 0.516 | ±.015 | 0.008 | N/A | N/A | N/A | N/A | N/A | 1) Positive stop fitting locator must be used to assemble hose assemblies.
FC300-08 | FT1380-275-R5-08 |  | 0.738 | N/A | Aeroquip | FC300 | 08 | 100R5 Crimp Fitting | FT1370_Group-(FT1370,FT1380P) | 100R5 Crimp Fitting | 0.006 | 0.516 | ±.015 | 0.008 | N/A | N/A | N/A | N/A | N/A | 1) Positive stop fitting locator must be used to assemble hose assemblies.
FC300-08 | FT1380-275-R5-08 |  | 0.738 | 108 | Aeroquip | FC300 | 08 | 100R5 Crimp Fitting | FT1380_Group-(FT1380,ET4020,ET1280) | 100R5 Crimp Fitting | 0.006 | 0.516 | ±.015 | 0.008 | N/A | N/A | N/A | N/A | N/A | 1) Positive stop fitting locator must be used to assemble hose assemblies.
FC300-08 | FT1307-200-R5-08 |  | 0.738 | 293 | Aeroquip | FC300 | 08 | 100R5 Crimp Fitting | FT1390_Group-(FT1390,ET4040) | 100R5 Crimp Fitting | 0.006 | 0.516 | ±.015 | 0.008 | N/A | N/A | N/A | N/A | N/A | 1) Positive stop fitting locator must be used to assemble hose assemblies.
FC300-08 | T-400-57C |  | 0.765 | N/A | Weatherhead | FC300 | 08 | 069 E Series | ET4001_Group-(ET4000,ET4001) | Coll-O-Crimp | 0.005 | 0.34 | ±.062 | 0.008 | T-410-41 | Yellow | FSU | ET4000AR-001 | T-410-25
FC300-08 | T-400-110C |  | 0.79 | N/A | Aeroquip | FC300 | 08 | FJ Series 100R5 Flat (FW1186 Socket) | ET1000 | Flat Crimp | 0.006 | See Notes |  | 0.008 | T-400-10 | Black | FSU | N/A | ET1000AR-001 | 1) For fittings with dimple mark on socket: Finished crimp ends at the dimple mark ±.75mm (±.030 in). 2) For fittings without dimple mark on socket: Finished crimp ends at Crimp position of 14.38+/-.75 (0.566+/-.030") from socket open end.
FC300-08 | FT1380-200-M200 |  | 0.79 | 46 | Aeroquip | FC300 | 08 | FJ Series 100R5 Flat (FW1186 Socket) | ET1187 | Flat Crimp | 0.006 | See Notes |  | 0.008 | N/A | N/A | N/A | N/A | N/A | 1) For fittings with dimple mark on socket: Finished crimp ends at the dimple mark ±.75mm (±.030 in). 2) For fittings without dimple mark on socket: Finished crimp ends at Crimp position of 14.38+/-.75 (0.566+/-.030") from socket open end.
FC300-08 | T-400-110C |  | 0.79 | N/A | Aeroquip | FC300 | 08 | FJ Series 100R5 Flat (FW1186 Socket) | ET4001_Group-(ET4000,ET4001) | Flat Crimp | 0.006 | See Notes |  | 0.008 | T-410-10 | Black | FSU | ET4000AR-001 | T-410-25 | 1) For fittings with dimple mark on socket: Finished crimp ends at the dimple mark ±.75mm (±.030 in). 2) For fittings without dimple mark on socket: Finished crimp ends at Crimp position of 14.38+/-.75 (0.566+/-.030") from socket open end.
FC300-08 | ET5040DC-M210S |  | 0.79 | N/A | Aeroquip | FC300 | 08 | FJ Series 100R5 Flat (FW1186 Socket) | ET5070_Group-(ET5040,ET5050,ET5070) | Flat Crimp | 0.006 | See Notes |  | 0.008 | N/A | N/A | N/A | N/A | N/A | 1) For fittings with dimple mark on socket: Finished crimp ends at the dimple mark ±.75mm (±.030 in). 2) For fittings without dimple mark on socket: Finished crimp ends at Crimp position of 14.38+/-.75 (0.566+/-.030") from socket open end.
FC300-08 | FT1380-200-M200 |  | 0.79 | 46 | Aeroquip | FC300 | 08 | FJ Series 100R5 Flat (FW1186 Socket) | FT1380_Group-(FT1380,ET4020,ET1280) | Flat Crimp | 0.006 | See Notes |  | 0.008 | N/A | N/A | N/A | N/A | N/A | 1) For fittings with dimple mark on socket: Finished crimp ends at the dimple mark ±.75mm (±.030 in). 2) For fittings without dimple mark on socket: Finished crimp ends at Crimp position of 14.38+/-.75 (0.566+/-.030") from socket open end.
FC300-08 | FT1307-200-M210 |  | 0.79 | 184 | Aeroquip | FC300 | 08 | FJ Series 100R5 Flat (FW1186 Socket) | FT1390_Group-(FT1390,ET4040) | Flat Crimp | 0.006 | See Notes |  | 0.008 | N/A | N/A | N/A | N/A | N/A | 1) For fittings with dimple mark on socket: Finished crimp ends at the dimple mark ±.75mm (±.030 in). 2) For fittings without dimple mark on socket: Finished crimp ends at Crimp position of 14.38+/-.75 (0.566+/-.030") from socket open end.
FC300-08 | T-400-110C |  | 0.79 | N/A | Aeroquip | FC300 | 08 | FJ Series 100R5 Flat (FW1186 Socket) | T-400 | Flat Crimp | 0.006 | See Notes |  | 0.008 | T-400-10 | Black | FSU | T-400-8 | None | 1) For fittings with dimple mark on socket: Finished crimp ends at the dimple mark ±.75mm (±.030 in). 2) For fittings without dimple mark on socket: Finished crimp ends at Crimp position of 14.38+/-.75 (0.566+/-.030") from socket open end.
FC300-08 | T-400-110C |  | 0.79 | N/A | Aeroquip | FC300 | 08 | FJ Series 100R5 Flat (FW1186 Socket) | T-410_Group-(T-410,T-440,T-440-1) | Flat Crimp | 0.006 | See Notes |  | 0.008 | T-410-10 | Black | FSU | T-410-26 | N/A | 1) For fittings with dimple mark on socket: Finished crimp ends at the dimple mark ±.75mm (±.030 in). 2) For fittings without dimple mark on socket: Finished crimp ends at Crimp position of 14.38+/-.75 (0.566+/-.030") from socket open end.
FC300-08 | T-400-110C |  | 0.79 | N/A | Aeroquip | FC300 | 08 | FJ Series 100R5 Flat (FW1186 Socket) | T-420_Group-(T-420,T-480,ET3000) | Flat Crimp | 0.006 | See Notes |  | 0.008 | T-400-10 | Black | FSU | ET425AR-14 | ET425AR-15 | 1) For fittings with dimple mark on socket: Finished crimp ends at the dimple mark ±.75mm (±.030 in). 2) For fittings without dimple mark on socket: Finished crimp ends at Crimp position of 14.38+/-.75 (0.566+/-.030") from socket open end.
FC300-08 | T-400-110C |  | 0.79 | N/A | Aeroquip | FC300 | 08 | FJ Series 100R5 Flat (FW1186 Socket) | T-420_Group-(T-420,T-480,ET3000) | Flat Crimp | 0.006 | See Notes |  | 0.008 | T-400-10 | Black | FSU | T-420-26 | T-420-25 | 1) For fittings with dimple mark on socket: Finished crimp ends at the dimple mark ±.75mm (±.030 in). 2) For fittings without dimple mark on socket: Finished crimp ends at Crimp position of 14.38+/-.75 (0.566+/-.030") from socket open end.
FC300-08 | T-400-110C |  | 0.79 | N/A | Aeroquip | FC300 | 08 | FJ Series 100R5 Flat (FW1186 Socket) | T-460_Group-(T-460,T-462,T-465) | Flat Crimp | 0.006 | See Notes |  | 0.008 | T-400-10 | Black | FSU | N/A | None | 1) For fittings with dimple mark on socket: Finished crimp ends at the dimple mark ±.75mm (±.030 in). 2) For fittings without dimple mark on socket: Finished crimp ends at Crimp position of 14.38+/-.75 (0.566+/-.030") from socket open end.
FC300-08 | T-400-57C |  | 0.765 | N/A | Weatherhead | FC300 | 08 | 069 E Series | T-420_Group-(T-420,T-480,ET3000) | Coll-O-Crimp | 0.005 | 0.34 | ±.062 | 0.008 | T-400-62 | Yellow | FSU | ET425AR-14 | ET425AR-15
FC300-10 | FT1380-275-R5-10 |  | 0.88 | 150 | Aeroquip | FC300 | 10 | 100R5 Crimp Fitting | ET1187 | 100R5 Crimp Fitting | 0.006 | 0.516 | ±.015 | 0.008 | N/A | N/A | N/A | N/A | N/A | 1) Positive stop fitting locator must be used to assemble hose assemblies.
FC300-10 | FT1307-200-R5-10 |  | 0.88 | 335 | Aeroquip | FC300 | 10 | 100R5 Crimp Fitting | ET1290 | 100R5 Crimp Fitting | 0.006 | 0.516 | ±.015 | 0.008 | N/A | N/A | N/A | N/A | N/A | 1) Positive stop fitting locator must be used to assemble hose assemblies.
FC300-10 | FT1307-200-R5-10 |  | 0.88 | N/A | Aeroquip | FC300 | 10 | 100R5 Crimp Fitting | FT1204_Group-(FT1204,FT1209,FT1244,FT1307) | 100R5 Crimp Fitting | 0.006 | 0.516 | ±.015 | 0.008 | N/A | N/A | N/A | N/A | N/A | 1) Positive stop fitting locator must be used to assemble hose assemblies.
FC300-10 | FT1330-275-R5-10 |  | 0.88 | 586 | Aeroquip | FC300 | 10 | 100R5 Crimp Fitting | FT1330_Group-(FT1330,FT1320) | 100R5 Crimp Fitting | 0.006 | 0.516 | ±.015 | 0.008 | N/A | N/A | N/A | N/A | N/A | 1) Positive stop fitting locator must be used to assemble hose assemblies. 2) Target Setting value is applicable for FT1330 machine only.
FC300-10 | FT1307-200-R5-10 |  | 0.88 | 646 | Aeroquip | FC300 | 10 | 100R5 Crimp Fitting | FT1340_Group-(FT1340,FT1360) | 100R5 Crimp Fitting | 0.006 | 0.516 | ±.015 | 0.008 | N/A | N/A | N/A | N/A | N/A | 1) Positive stop fitting locator must be used to assemble hose assemblies.
FC300-10 | FT1380-275-R5-10 |  | 0.88 | N/A | Aeroquip | FC300 | 10 | 100R5 Crimp Fitting | FT1370_Group-(FT1370,FT1380P) | 100R5 Crimp Fitting | 0.006 | 0.516 | ±.015 | 0.008 | N/A | N/A | N/A | N/A | N/A | 1) Positive stop fitting locator must be used to assemble hose assemblies.
FC300-10 | FT1380-275-R5-10 |  | 0.88 | 150 | Aeroquip | FC300 | 10 | 100R5 Crimp Fitting | FT1380_Group-(FT1380,ET4020,ET1280) | 100R5 Crimp Fitting | 0.006 | 0.516 | ±.015 | 0.008 | N/A | N/A | N/A | N/A | N/A | 1) Positive stop fitting locator must be used to assemble hose assemblies.
FC300-10 | FT1307-200-R5-10 |  | 0.88 | 335 | Aeroquip | FC300 | 10 | 100R5 Crimp Fitting | FT1390_Group-(FT1390,ET4040) | 100R5 Crimp Fitting | 0.006 | 0.516 | ±.015 | 0.008 | N/A | N/A | N/A | N/A | N/A | 1) Positive stop fitting locator must be used to assemble hose assemblies.
FC300-10 | T-400-58C |  | 0.91 | N/A | Weatherhead | FC300 | 10 | 069 E Series | ET4001_Group-(ET4000,ET4001) | Coll-O-Crimp | 0.005 | 0.4 | ±.062 | 0.008 | T-410-10 | Black | FSU | ET4000AR-001 | T-410-25
FC300-10 | ET5040DC-R5-10 |  | 0.879 | N/A | Aeroquip | FC300 | 10 | 100R5 Crimp Fitting | ET5070_Group-(ET5040,ET5050,ET5070) | 100R5 Crimp Fitting | 0.006 | 0.516 | ±.015 | 0.008 | N/A | N/A | N/A | N/A | N/A | 1) Positive stop fitting locator must be used to assemble hose assemblies.
FC300-10 | ET1000DC-M215S |  | 0.952 | N/A | Aeroquip | FC300 | 10 | FJ Series 100R5 Flat (FW1186 Socket) | ET1000 | Flat Crimp | 0.006 | See Notes |  | 0.008 | T-400-10 | Black | FSU | N/A | ET1000AR-001 | 1) For fittings with dimple mark on socket: Finished crimp ends at the dimple mark ±.75mm (±.030 in). 2) For fittings without dimple mark on socket: Finished crimp ends at Crimp position of 19.58+/-.75 (0.771+/-.030") from socket open end.
FC300-10 | FT1380-200-M240 |  | 0.952 | 52 | Aeroquip | FC300 | 10 | FJ Series 100R5 Flat (FW1186 Socket) | ET1187 | Flat Crimp | 0.006 | See Notes |  | 0.008 | N/A | N/A | N/A | N/A | N/A | 1) For fittings with dimple mark on socket: Finished crimp ends at the dimple mark ±.75mm (±.030 in). 2) For fittings without dimple mark on socket: Finished crimp ends at Crimp position of 19.58+/-.75 (0.771+/-.030") from socket open end.
FC300-10 | ET5040DC-M240S |  | 0.952 | N/A | Aeroquip | FC300 | 10 | FJ Series 100R5 Flat (FW1186 Socket) | ET5070_Group-(ET5040,ET5050,ET5070) | Flat Crimp | 0.006 | See Notes |  | 0.008 | N/A | N/A | N/A | N/A | N/A | 1) For fittings with dimple mark on socket: Finished crimp ends at the dimple mark ±.75mm (±.030 in). 2) For fittings without dimple mark on socket: Finished crimp ends at Crimp position of 19.58+/-.75 (0.771+/-.030") from socket open end.
FC300-10 | FT1380-200-M240 |  | 0.952 | 52 | Aeroquip | FC300 | 10 | FJ Series 100R5 Flat (FW1186 Socket) | FT1380_Group-(FT1380,ET4020,ET1280) | Flat Crimp | 0.006 | See Notes |  | 0.008 | N/A | N/A | N/A | N/A | N/A | 1) For fittings with dimple mark on socket: Finished crimp ends at the dimple mark ±.75mm (±.030 in). 2) For fittings without dimple mark on socket: Finished crimp ends at Crimp position of 19.58+/-.75 (0.771+/-.030") from socket open end.
FC300-10 | FT1307-200-M240 |  | 0.952 | 207 | Aeroquip | FC300 | 10 | FJ Series 100R5 Flat (FW1186 Socket) | FT1390_Group-(FT1390,ET4040) | Flat Crimp | 0.006 | See Notes |  | 0.008 | N/A | N/A | N/A | N/A | N/A | 1) For fittings with dimple mark on socket: Finished crimp ends at the dimple mark ±.75mm (±.030 in). 2) For fittings without dimple mark on socket: Finished crimp ends at Crimp position of 19.58+/-.75 (0.771+/-.030") from socket open end.
FC300-10 | ET1000DC-M215S |  | 0.952 | N/A | Aeroquip | FC300 | 10 | FJ Series 100R5 Flat (FW1186 Socket) | T-400 | Flat Crimp | 0.006 | See Notes |  | 0.008 | T-400-10 | Black | FSU | T-400-8 | None | 1) For fittings with dimple mark on socket: Finished crimp ends at the dimple mark ±.75mm (±.030 in). 2) For fittings without dimple mark on socket: Finished crimp ends at Crimp position of 19.58+/-.75 (0.771+/-.030") from socket open end.
FC300-10 | ET1000DC-M215S |  | 0.952 | N/A | Aeroquip | FC300 | 10 | FJ Series 100R5 Flat (FW1186 Socket) | T-420_Group-(T-420,T-480,ET3000) | Flat Crimp | 0.006 | See Notes |  | 0.008 | T-400-10 | Black | FSU | ET425AR-14 | ET425AR-15 | 1) For fittings with dimple mark on socket: Finished crimp ends at the dimple mark ±.75mm (±.030 in). 2) For fittings without dimple mark on socket: Finished crimp ends at Crimp position of 19.58+/-.75 (0.771+/-.030") from socket open end.
FC300-10 | ET1000DC-M215S |  | 0.952 | N/A | Aeroquip | FC300 | 10 | FJ Series 100R5 Flat (FW1186 Socket) | T-420_Group-(T-420,T-480,ET3000) | Flat Crimp | 0.006 | See Notes |  | 0.008 | T-400-10 | Black | FSU | T-420-26 | T-420-25 | 1) For fittings with dimple mark on socket: Finished crimp ends at the dimple mark ±.75mm (±.030 in). 2) For fittings without dimple mark on socket: Finished crimp ends at Crimp position of 19.58+/-.75 (0.771+/-.030") from socket open end.
FC300-10 | ET1000DC-M215S |  | 0.952 | N/A | Aeroquip | FC300 | 10 | FJ Series 100R5 Flat (FW1186 Socket) | T-460_Group-(T-460,T-462,T-465) | Flat Crimp | 0.006 | See Notes |  | 0.008 | T-400-10 | Black | FSU | N/A | None | 1) For fittings with dimple mark on socket: Finished crimp ends at the dimple mark ±.75mm (±.030 in). 2) For fittings without dimple mark on socket: Finished crimp ends at Crimp position of 19.58+/-.75 (0.771+/-.030") from socket open end.
FC300-10 | T-400-58C |  | 0.91 | N/A | Weatherhead | FC300 | 10 | 069 E Series | T-420_Group-(T-420,T-480,ET3000) | Coll-O-Crimp | 0.005 | 0.4 | ±.062 | 0.008 | T-400-10 | Black | FSU | ET425AR-14 | ET425AR-15
FC300-10 | ET1000DC-M215S |  | 0.952 | N/A | Aeroquip | FC300 | 10 | FJ Series 100R5 Flat (FW1186 Socket) | ET4001_Group-(ET4000,ET4001) | Flat Crimp | 0.006 | See Notes |  | 0.008 | T-410-10 | Black | FSU | ET4000AR-001 | T-410-25 | 1) For fittings with dimple mark on socket: Finished crimp ends at the dimple mark ±.75mm (±.030 in). 2) For fittings without dimple mark on socket: Finished crimp ends at Crimp position of 19.58+/-.75 (0.771+/-.030") from socket open end.
FC300-10 | ET1000DC-M215S |  | 0.952 | N/A | Aeroquip | FC300 | 10 | FJ Series 100R5 Flat (FW1186 Socket) | T-410_Group-(T-410,T-440,T-440-1) | Flat Crimp | 0.006 | See Notes |  | 0.008 | T-410-10 | Black | FSU | ET4000AR-001 | T-410-25 | 1) For fittings with dimple mark on socket: Finished crimp ends at the dimple mark ±.75mm (±.030 in). 2) For fittings without dimple mark on socket: Finished crimp ends at Crimp position of 19.58+/-.75 (0.771+/-.030") from socket open end.
FC300-12 | FT1380-275-R5-12 |  | 1.03 | 170 | Aeroquip | FC300 | 12 | 100R5 Crimp Fitting | ET1187 | 100R5 Crimp Fitting | 0.006 | 0.528 | ±.015 | 0.008 | N/A | N/A | N/A | N/A | N/A | 1) Positive stop fitting locator must be used to assemble hose assemblies.
FC300-12 | FT1307-200-R5-12 |  | 1.03 | 355 | Aeroquip | FC300 | 12 | 100R5 Crimp Fitting | ET1290 | 100R5 Crimp Fitting | 0.006 | 0.528 | ±.015 | 0.008 | N/A | N/A | N/A | N/A | N/A | 1) Positive stop fitting locator must be used to assemble hose assemblies.
FC300-12 | FT1307-200-R5-12 |  | 1.03 | N/A | Aeroquip | FC300 | 12 | 100R5 Crimp Fitting | FT1204_Group-(FT1204,FT1209,FT1244,FT1307) | 100R5 Crimp Fitting | 0.006 | 0.528 | ±.015 | 0.008 | N/A | N/A | N/A | N/A | N/A | 1) Positive stop fitting locator must be used to assemble hose assemblies.
FC300-12 | FT1330-275-R5-12 |  | 1.03 | 539 | Aeroquip | FC300 | 12 | 100R5 Crimp Fitting | FT1330_Group-(FT1330,FT1320) | 100R5 Crimp Fitting | 0.006 | 0.528 | ±.015 | 0.008 | N/A | N/A | N/A | N/A | N/A | 1) Positive stop fitting locator must be used to assemble hose assemblies. 2) Target Setting value is applicable for FT1330 machine only.
FC300-12 | FT1307-200-R5-12 |  | 1.03 | 606 | Aeroquip | FC300 | 12 | 100R5 Crimp Fitting | FT1340_Group-(FT1340,FT1360) | 100R5 Crimp Fitting | 0.006 | 0.528 | ±.015 | 0.008 | N/A | N/A | N/A | N/A | N/A | 1) Positive stop fitting locator must be used to assemble hose assemblies.
FC300-12 | FT1380-275-R5-12 |  | 1.03 | N/A | Aeroquip | FC300 | 12 | 100R5 Crimp Fitting | FT1370_Group-(FT1370,FT1380P) | 100R5 Crimp Fitting | 0.006 | 0.528 | ±.015 | 0.008 | N/A | N/A | N/A | N/A | N/A | 1) Positive stop fitting locator must be used to assemble hose assemblies.
FC300-12 | FT1380-275-R5-12 |  | 1.03 | 170 | Aeroquip | FC300 | 12 | 100R5 Crimp Fitting | FT1380_Group-(FT1380,ET4020,ET1280) | 100R5 Crimp Fitting | 0.006 | 0.528 | ±.015 | 0.008 | N/A | N/A | N/A | N/A | N/A | 1) Positive stop fitting locator must be used to assemble hose assemblies.
FC300-12 | FT1307-200-R5-12 |  | 1.03 | 355 | Aeroquip | FC300 | 12 | 100R5 Crimp Fitting | FT1390_Group-(FT1390,ET4040) | 100R5 Crimp Fitting | 0.006 | 0.528 | ±.015 | 0.008 | N/A | N/A | N/A | N/A | N/A | 1) Positive stop fitting locator must be used to assemble hose assemblies.
FC300-12 | T-400-59C |  | 1.08 | N/A | Weatherhead | FC300 | 12 | 069 E Series | ET4001_Group-(ET4000,ET4001) | Coll-O-Crimp | 0.005 | 0.43 | ±.062 | 0.008 | T-410-11 | Silver | FSU | ET4000AR-001 | T-410-25
FC300-12 | ET5040DC-R5-12 |  | 1.029 | N/A | Aeroquip | FC300 | 12 | 100R5 Crimp Fitting | ET5070_Group-(ET5040,ET5050,ET5070) | 100R5 Crimp Fitting | 0.006 | 0.528 | ±.015 | 0.008 | N/A | N/A | N/A | N/A | N/A | 1) Positive stop fitting locator must be used to assemble hose assemblies.
FC300-12 | FT1380-200-M280 |  | 1.098 | 20 | Aeroquip | FC300 | 12 | FJ Series 100R5 Flat (FW1186 Socket) | ET1187 | Flat Crimp | 0.006 | See Notes |  | 0.008 | N/A | N/A | N/A | N/A | N/A | 1) For fittings with dimple mark on socket: Finished crimp ends at the dimple mark ±.75mm (±.030 in). 2) For fittings without dimple mark on socket: Finished crimp ends at Crimp position of 18.54+/-.75 (0.730+/-.030") from socket open end.
FC300-12 | T-440-85C |  | 1.098 | N/A | Aeroquip | FC300 | 12 | FJ Series 100R5 Flat (FW1186 Socket) | ET4001_Group-(ET4000,ET4001) | Flat Crimp | 0.006 | See Notes |  | 0.008 | ET525SR-120A | Grey | FSU | ET4000AR-001 | N/A | 1) For fittings with dimple mark on socket: Finished crimp ends at the dimple mark ±.75mm (±.030 in). 2) For fittings without dimple mark on socket: Finished crimp ends at Crimp position of 14.38+/-.75 (0.566+/-.030") from socket open end.
FC300-12 | ET5040DC-M280S |  | 1.098 | N/A | Aeroquip | FC300 | 12 | FJ Series 100R5 Flat (FW1186 Socket) | ET5070_Group-(ET5040,ET5050,ET5070) | Flat Crimp | 0.006 | See Notes |  | 0.008 | N/A | N/A | N/A | N/A | N/A | 1) For fittings with dimple mark on socket: Finished crimp ends at the dimple mark ±.75mm (±.030 in). 2) For fittings without dimple mark on socket: Finished crimp ends at Crimp position of 18.54+/-.75 (0.730+/-.030") from socket open end.
FC300-12 | FT1380-200-M280 |  | 1.098 | 20 | Aeroquip | FC300 | 12 | FJ Series 100R5 Flat (FW1186 Socket) | FT1380_Group-(FT1380,ET4020,ET1280) | Flat Crimp | 0.006 | See Notes |  | 0.008 | N/A | N/A | N/A | N/A | N/A | 1) For fittings with dimple mark on socket: Finished crimp ends at the dimple mark ±.75mm (±.030 in). 2) For fittings without dimple mark on socket: Finished crimp ends at Crimp position of 18.54+/-.75 (0.730+/-.030") from socket open end.
FC300-12 | FT1307-200-M280 |  | 1.098 | 196 | Aeroquip | FC300 | 12 | FJ Series 100R5 Flat (FW1186 Socket) | FT1390_Group-(FT1390,ET4040) | Flat Crimp | 0.006 | See Notes |  | 0.008 | N/A | N/A | N/A | N/A | N/A | 1) For fittings with dimple mark on socket: Finished crimp ends at the dimple mark ±.75mm (±.030 in). 2) For fittings without dimple mark on socket: Finished crimp ends at Crimp position of 18.54+/-.75 (0.730+/-.030") from socket open end.
FC300-12 | T-440-85C |  | 1.098 | N/A | Aeroquip | FC300 | 12 | FJ Series 100R5 Flat (FW1186 Socket) | T-410_Group-(T-410,T-440,T-440-1) | Flat Crimp | 0.006 | See Notes |  | 0.008 | ET525SR-120A | Grey | FSU | T-410-26 | N/A | 1) For fittings with dimple mark on socket: Finished crimp ends at the dimple mark ±.75mm (±.030 in). 2) For fittings without dimple mark on socket: Finished crimp ends at Crimp position of 14.38+/-.75 (0.566+/-.030") from socket open end.
FC300-12 | T-400-59C |  | 1.08 | N/A | Weatherhead | FC300 | 12 | 069 E Series | T-420_Group-(T-420,T-480,ET3000) | Coll-O-Crimp | 0.005 | 0.43 | ±.062 | 0.008 | T-400-11 | Silver | FSU | ET425AR-14 | ET425AR-15
FC300-12 | ET1000DC-M250S |  | 1.098 | N/A | Aeroquip | FC300 | 12 | FJ Series 100R5 Flat (FW1186 Socket) | ET1000 | Flat Crimp | 0.006 | See Notes |  | 0.008 | ET1000SR-M190D | Light Green | FSU | N/A | None | 1) For fittings with dimple mark on socket: Finished crimp ends at the dimple mark ±.75mm (±.030 in). 2) For fittings without dimple mark on socket: Finished crimp ends at Crimp position of 18.54+/-.75 (0.730+/-.030") from socket open end.
FC300-12 | ET1000DC-M250S |  | 1.098 | N/A | Aeroquip | FC300 | 12 | FJ Series 100R5 Flat (FW1186 Socket) | T-420_Group-(T-420,T-480,ET3000) | Flat Crimp | 0.006 | See Notes |  | 0.008 | ET1000SR-M190D | Light Green | FSU | T-420-26 | None | 1) For fittings with dimple mark on socket: Finished crimp ends at the dimple mark ±.75mm (±.030 in). 2) For fittings without dimple mark on socket: Finished crimp ends at Crimp position of 18.54+/-.75 (0.730+/-.030") from socket open end.
FC300-16 | FT1380-275-R5-16 |  | 1.203 | 93 | Aeroquip | FC300 | 16 | 100R5 Crimp Fitting | ET1187 | 100R5 Crimp Fitting | 0.006 | 0.661 | ±.015 | 0.008 | N/A | N/A | N/A | N/A | N/A | 1) Positive stop fitting locator must be used to assemble hose assemblies.
FC300-16 | FT1307-200-R5-16 |  | 1.203 | 278 | Aeroquip | FC300 | 16 | 100R5 Crimp Fitting | ET1290 | 100R5 Crimp Fitting | 0.006 | 0.661 | ±.015 | 0.008 | N/A | N/A | N/A | N/A | N/A | 1) Positive stop fitting locator must be used to assemble hose assemblies.
FC300-16 | FT1307-200-R5-16 |  | 1.203 | N/A | Aeroquip | FC300 | 16 | 100R5 Crimp Fitting | FT1204_Group-(FT1204,FT1209,FT1244,FT1307) | 100R5 Crimp Fitting | 0.006 | 0.661 | ±.015 | 0.008 | N/A | N/A | N/A | N/A | N/A | 1) Positive stop fitting locator must be used to assemble hose assemblies.
FC300-16 | FT1330-275-R5-16 |  | 1.203 | 720 | Aeroquip | FC300 | 16 | 100R5 Crimp Fitting | FT1330_Group-(FT1330,FT1320) | 100R5 Crimp Fitting | 0.006 | 0.661 | ±.015 | 0.008 | N/A | N/A | N/A | N/A | N/A | 1) Positive stop fitting locator must be used to assemble hose assemblies. 2) Target Setting value is applicable for FT1330 machine only.
FC300-16 | FT1307-200-R5-16 |  | 1.203 | 762 | Aeroquip | FC300 | 16 | 100R5 Crimp Fitting | FT1340_Group-(FT1340,FT1360) | 100R5 Crimp Fitting | 0.006 | 0.661 | ±.015 | 0.008 | N/A | N/A | N/A | N/A | N/A | 1) Positive stop fitting locator must be used to assemble hose assemblies.
FC300-16 | FT1380-275-R5-16 |  | 1.203 | N/A | Aeroquip | FC300 | 16 | 100R5 Crimp Fitting | FT1370_Group-(FT1370,FT1380P) | 100R5 Crimp Fitting | 0.006 | 0.661 | ±.015 | 0.008 | N/A | N/A | N/A | N/A | N/A | 1) Positive stop fitting locator must be used to assemble hose assemblies.
FC300-16 | FT1380-275-R5-16 |  | 1.203 | 93 | Aeroquip | FC300 | 16 | 100R5 Crimp Fitting | FT1380_Group-(FT1380,ET4020,ET1280) | 100R5 Crimp Fitting | 0.006 | 0.661 | ±.015 | 0.008 | N/A | N/A | N/A | N/A | N/A | 1) Positive stop fitting locator must be used to assemble hose assemblies.
FC300-16 | FT1307-200-R5-16 |  | 1.203 | 278 | Aeroquip | FC300 | 16 | 100R5 Crimp Fitting | FT1390_Group-(FT1390,ET4040) | 100R5 Crimp Fitting | 0.006 | 0.661 | ±.015 | 0.008 | N/A | N/A | N/A | N/A | N/A | 1) Positive stop fitting locator must be used to assemble hose assemblies.
FC300-16 | T-400-60C |  | 1.275 | N/A | Weatherhead | FC300 | 16 | 069 E Series | ET4001_Group-(ET4000,ET4001) | Coll-O-Crimp | 0.005 | 0.5 | ±.062 | 0.008 | T-410-10 | Black | FSU | ET4000AR-001 | T-410-25
FC300-16 | ET5040DC-R5-16 |  | 1.202 | N/A | Aeroquip | FC300 | 16 | 100R5 Crimp Fitting | ET5070_Group-(ET5040,ET5050,ET5070) | 100R5 Crimp Fitting | 0.006 | 0.661 | ±.015 | 0.008 | N/A | N/A | N/A | N/A | N/A | 1) Positive stop fitting locator must be used to assemble hose assemblies.
FC300-16 | T-420-9C |  | 1.258 | N/A | Aeroquip | FC300 | 16 | FJ Series 100R5 Flat (FW1186 Socket) | ET1000 | Flat Crimp | 0.006 | See Notes |  | 0.008 | ET425SR-045D | Black/White | FSU | N/A | None | 1) For fittings with dimple mark on socket: Finished crimp ends at the dimple mark ±.75mm (±.030 in). 2) For fittings without dimple mark on socket: Finished crimp ends at Crimp position of 19.43+/-.75 (0.765+/-.030") from socket open end.
FC300-16 | FT1380-200-M320 |  | 1.258 | 50 | Aeroquip | FC300 | 16 | FJ Series 100R5 Flat (FW1186 Socket) | ET1187 | Flat Crimp | 0.006 | See Notes |  | 0.008 | N/A | N/A | N/A | N/A | N/A | 1) For fittings with dimple mark on socket: Finished crimp ends at the dimple mark ±.75mm (±.030 in). 2) For fittings without dimple mark on socket: Finished crimp ends at Crimp position of 19.43+/-.75 (0.765+/-.030") from socket open end.
FC300-16 | T-470-12C |  | 1.258 | N/A | Aeroquip | FC300 | 16 | FJ Series 100R5 Flat (FW1186 Socket) | ET4001_Group-(ET4000,ET4001) | Flat Crimp | 0.006 | See Notes |  | 0.008 | ET525SR-030D | Green/White | FSU | ET4000AR-001 | None | 1) For fittings with dimple mark on socket: Finished crimp ends at the dimple mark ±.75mm (±.030 in). 2) For fittings without dimple mark on socket: Finished crimp ends at Crimp position of 19.43+/-.75 (0.765+/-.030") from socket open end.
FC300-16 | ET5040DC-M320S |  | 1.258 | N/A | Aeroquip | FC300 | 16 | FJ Series 100R5 Flat (FW1186 Socket) | ET5070_Group-(ET5040,ET5050,ET5070) | Flat Crimp | 0.006 | See Notes |  | 0.008 | N/A | N/A | N/A | N/A | N/A | 1) For fittings with dimple mark on socket: Finished crimp ends at the dimple mark ±.75mm (±.030 in). 2) For fittings without dimple mark on socket: Finished crimp ends at Crimp position of 19.43+/-.75 (0.765+/-.030") from socket open end.
FC300-16 | FT1380-200-M320 |  | 1.258 | 50 | Aeroquip | FC300 | 16 | FJ Series 100R5 Flat (FW1186 Socket) | FT1380_Group-(FT1380,ET4020,ET1280) | Flat Crimp | 0.006 | See Notes |  | 0.008 | N/A | N/A | N/A | N/A | N/A | 1) For fittings with dimple mark on socket: Finished crimp ends at the dimple mark ±.75mm (±.030 in). 2) For fittings without dimple mark on socket: Finished crimp ends at Crimp position of 19.43+/-.75 (0.765+/-.030") from socket open end.
FC300-16 | FT1307-200-M320 |  | 1.258 | 205 | Aeroquip | FC300 | 16 | FJ Series 100R5 Flat (FW1186 Socket) | FT1390_Group-(FT1390,ET4040) | Flat Crimp | 0.006 | See Notes |  | 0.008 | N/A | N/A | N/A | N/A | N/A | 1) For fittings with dimple mark on socket: Finished crimp ends at the dimple mark ±.75mm (±.030 in). 2) For fittings without dimple mark on socket: Finished crimp ends at Crimp position of 19.43+/-.75 (0.765+/-.030") from socket open end.
FC300-16 | T-470-12C |  | 1.258 | N/A | Aeroquip | FC300 | 16 | FJ Series 100R5 Flat (FW1186 Socket) | T-410_Group-(T-410,T-440,T-440-1) | Flat Crimp | 0.006 | See Notes |  | 0.008 | ET525SR-030D | Green/White | FSU | T-410-26 | None | 1) For fittings with dimple mark on socket: Finished crimp ends at the dimple mark ±.75mm (±.030 in). 2) For fittings without dimple mark on socket: Finished crimp ends at Crimp position of 19.43+/-.75 (0.765+/-.030") from socket open end.
FC300-16 | T-420-9C |  | 1.258 | N/A | Aeroquip | FC300 | 16 | FJ Series 100R5 Flat (FW1186 Socket) | T-420_Group-(T-420,T-480,ET3000) | Flat Crimp | 0.006 | See Notes |  | 0.008 | ET425SR-045D | Black/White | FSU | T-420-26 | None | 1) For fittings with dimple mark on socket: Finished crimp ends at the dimple mark ±.75mm (±.030 in). 2) For fittings without dimple mark on socket: Finished crimp ends at Crimp position of 19.43+/-.75 (0.765+/-.030") from socket open end.
FC300-16 | T-400-60C |  | 1.275 | N/A | Weatherhead | FC300 | 16 | 069 E Series | T-420_Group-(T-420,T-480,ET3000) | Coll-O-Crimp | 0.005 | 0.5 | ±.062 | 0.008 | T-400-10 | Black | FSU | ET425AR-14 | ET425AR-15
FC300-20 | FT1307-200-R5-20 |  | 1.427 | 263 | Aeroquip | FC300 | 20 | 100R5 Crimp Fitting | ET1290 | 100R5 Crimp Fitting | 0.006 | 0.724 | ±.015 | 0.008 | N/A | N/A | N/A | N/A | N/A | 1) Positive stop fitting locator must be used to assemble hose assemblies.
FC300-20 | FT1307-200-R5-20 |  | 1.427 | N/A | Aeroquip | FC300 | 20 | 100R5 Crimp Fitting | FT1204_Group-(FT1204,FT1209,FT1244,FT1307) | 100R5 Crimp Fitting | 0.006 | 0.724 | ±.015 | 0.008 | N/A | N/A | N/A | N/A | N/A | 1) Positive stop fitting locator must be used to assemble hose assemblies.
FC300-20 | FT1330-275-R5-20 |  | 1.427 | 755 | Aeroquip | FC300 | 20 | 100R5 Crimp Fitting | FT1330_Group-(FT1330,FT1320) | 100R5 Crimp Fitting | 0.006 | 0.724 | ±.015 | 0.008 | N/A | N/A | N/A | N/A | N/A | 1) Positive stop fitting locator must be used to assemble hose assemblies. 2) Target Setting value is applicable for FT1330 machine only.
FC300-20 | FT1307-200-R5-20 |  | 1.427 | 792 | Aeroquip | FC300 | 20 | 100R5 Crimp Fitting | FT1340_Group-(FT1340,FT1360) | 100R5 Crimp Fitting | 0.006 | 0.724 | ±.015 | 0.008 | N/A | N/A | N/A | N/A | N/A | 1) Positive stop fitting locator must be used to assemble hose assemblies.
FC300-20 | FT1380-275-R5-20 |  | 1.427 | N/A | Aeroquip | FC300 | 20 | 100R5 Crimp Fitting | FT1370_Group-(FT1370,FT1380P) | 100R5 Crimp Fitting | 0.006 | 0.724 | ±.015 | 0.008 | N/A | N/A | N/A | N/A | N/A | 1) Positive stop fitting locator must be used to assemble hose assemblies.
FC300-20 | FT1380-275-R5-20 |  | 1.427 | 78 | Aeroquip | FC300 | 20 | 100R5 Crimp Fitting | FT1380_Group-(FT1380,ET4020,ET1280) | 100R5 Crimp Fitting | 0.006 | 0.724 | ±.015 | 0.008 | N/A | N/A | N/A | N/A | N/A | 1) Positive stop fitting locator must be used to assemble hose assemblies.
FC300-20 | FT1307-200-R5-20 |  | 1.427 | 263 | Aeroquip | FC300 | 20 | 100R5 Crimp Fitting | FT1390_Group-(FT1390,ET4040) | 100R5 Crimp Fitting | 0.006 | 0.724 | ±.015 | 0.008 | N/A | N/A | N/A | N/A | N/A | 1) Positive stop fitting locator must be used to assemble hose assemblies.
FC300-20 | T-400-61C |  | 1.485 | N/A | Weatherhead | FC300 | 20 | 069 E Series | ET4001_Group-(ET4000,ET4001) | Coll-O-Crimp | 0.005 | 0.6 | ±.062 | 0.008 | T-410-10 | Black | FSD | ET4000AR-001 | T-410-25
FC300-20 | ET5040DC-R5-20 |  | 1.427 | N/A | Aeroquip | FC300 | 20 | 100R5 Crimp Fitting | ET5070_Group-(ET5040,ET5050,ET5070) | 100R5 Crimp Fitting | 0.006 | 0.724 | ±.015 | 0.008 | N/A | N/A | N/A | N/A | N/A | 1) Positive stop fitting locator must be used to assemble hose assemblies.
FC300-20 | T-400-61C |  | 1.485 | N/A | Weatherhead | FC300 | 20 | 069 E Series | T-420_Group-(T-420,T-480,ET3000) | Coll-O-Crimp | 0.005 | 0.6 | ±.062 | 0.008 | T-400-10 | Black | FSD | ET425AR-14 | ET425AR-15
FC300-20 | T-420-87C |  | 1.498 | N/A | Aeroquip | FC300 | 20 | FJ Series 100R5 Flat (FW1186 Socket) | ET1000 | Flat Crimp | 0.006 | See Notes |  | 0.008 | ET420SR-M760A | Black/Light Green | FSU | N/A | None | 1) For fittings with dimple mark on socket: Finished crimp ends at the dimple mark ±.75mm (±.030 in). 2) For fittings without dimple mark on socket: Finished crimp ends at Crimp position of 20.17+/-.75 (0.794+/-.030") from socket open end.
FC300-20 | FT1380-200-M370 |  | 1.498 | 84 | Aeroquip | FC300 | 20 | FJ Series 100R5 Flat (FW1186 Socket) | ET1187 | Flat Crimp | 0.006 | See Notes |  | 0.008 | N/A | N/A | N/A | N/A | N/A | 1) For fittings with dimple mark on socket: Finished crimp ends at the dimple mark ±.75mm (±.030 in). 2) For fittings without dimple mark on socket: Finished crimp ends at Crimp position of 20.17+/-.75 (0.794+/-.030") from socket open end.
FC300-20 | ET5040DC-M370S |  | 1.498 | N/A | Aeroquip | FC300 | 20 | FJ Series 100R5 Flat (FW1186 Socket) | ET5070_Group-(ET5040,ET5050,ET5070) | Flat Crimp | 0.006 | See Notes |  | 0.008 | N/A | N/A | N/A | N/A | N/A | 1) For fittings with dimple mark on socket: Finished crimp ends at the dimple mark ±.75mm (±.030 in). 2) For fittings without dimple mark on socket: Finished crimp ends at Crimp position of 20.17+/-.75 (0.794+/-.030") from socket open end.
FC300-20 | FT1380-200-M370 |  | 1.498 | 84 | Aeroquip | FC300 | 20 | FJ Series 100R5 Flat (FW1186 Socket) | FT1380_Group-(FT1380,ET4020,ET1280) | Flat Crimp | 0.006 | See Notes |  | 0.008 | N/A | N/A | N/A | N/A | N/A | 1) For fittings with dimple mark on socket: Finished crimp ends at the dimple mark ±.75mm (±.030 in). 2) For fittings without dimple mark on socket: Finished crimp ends at Crimp position of 20.17+/-.75 (0.794+/-.030") from socket open end.
FC300-20 | FT1307-200-M370 |  | 1.498 | 237 | Aeroquip | FC300 | 20 | FJ Series 100R5 Flat (FW1186 Socket) | FT1390_Group-(FT1390,ET4040) | Flat Crimp | 0.006 | See Notes |  | 0.008 | N/A | N/A | N/A | N/A | N/A | 1) For fittings with dimple mark on socket: Finished crimp ends at the dimple mark ±.75mm (±.030 in). 2) For fittings without dimple mark on socket: Finished crimp ends at Crimp position of 20.17+/-.75 (0.794+/-.030") from socket open end.
FC300-20 | T-420-87C |  | 1.498 | N/A | Aeroquip | FC300 | 20 | FJ Series 100R5 Flat (FW1186 Socket) | T-420_Group-(T-420,T-480,ET3000) | Flat Crimp | 0.006 | See Notes |  | 0.008 | ET420SR-M760A | Black/Light Green | FSU | T-420-26 | None | 1) For fittings with dimple mark on socket: Finished crimp ends at the dimple mark ±.75mm (±.030 in). 2) For fittings without dimple mark on socket: Finished crimp ends at Crimp position of 20.17+/-.75 (0.794+/-.030") from socket open end.
FC300-24 | FT1307-200-R5-24 |  | 1.648 | 256 | Aeroquip | FC300 | 24 | 100R5 Crimp Fitting | ET1290 | 100R5 Crimp Fitting | 0.006 | 0.76 | ±.015 | 0.008 | N/A | N/A | N/A | N/A | N/A | 1) Positive stop fitting locator must be used to assemble hose assemblies.
FC300-24 | FT1392-200-R5-24 |  | 1.648 | N/A | Aeroquip | FC300 | 24 | 100R5 Crimp Fitting | ET1290 | 100R5 Crimp Fitting | 0.006 | 0.76 | ±.015 | 0.008 | N/A | N/A | N/A | N/A | N/A | 1) Positive stop fitting locator must be used to assemble hose assemblies.
FC300-24 | FT1307-200-R5-24 |  | 1.648 | N/A | Aeroquip | FC300 | 24 | 100R5 Crimp Fitting | FT1204_Group-(FT1204,FT1209,FT1244,FT1307) | 100R5 Crimp Fitting | 0.006 | 0.76 | ±.015 | 0.008 | N/A | N/A | N/A | N/A | N/A | 1) Positive stop fitting locator must be used to assemble hose assemblies.
FC300-24 | FT1392-200-R5-24 |  | 1.648 | N/A | Aeroquip | FC300 | 24 | 100R5 Crimp Fitting | FT1204_Group-(FT1204,FT1209,FT1244,FT1307) | 100R5 Crimp Fitting | 0.006 | 0.76 | ±.015 | 0.008 | N/A | N/A | N/A | N/A | N/A | 1) Positive stop fitting locator must be used to assemble hose assemblies.
FC300-24 | FT1307-200-R5-24 |  | 1.648 | 807 | Aeroquip | FC300 | 24 | 100R5 Crimp Fitting | FT1340_Group-(FT1340,FT1360) | 100R5 Crimp Fitting | 0.006 | 0.76 | ±.015 | 0.008 | N/A | N/A | N/A | N/A | N/A | 1) Positive stop fitting locator must be used to assemble hose assemblies.
FC300-24 | FT1392-200-R5-24 |  | 1.648 | N/A | Aeroquip | FC300 | 24 | 100R5 Crimp Fitting | FT1340_Group-(FT1340,FT1360) | 100R5 Crimp Fitting | 0.006 | 0.76 | ±.015 | 0.008 | N/A | N/A | N/A | N/A | N/A | 1) Positive stop fitting locator must be used to assemble hose assemblies.
FC300-24 | FT1307-200-R5-24 |  | 1.648 | 256 | Aeroquip | FC300 | 24 | 100R5 Crimp Fitting | FT1390_Group-(FT1390,ET4040) | 100R5 Crimp Fitting | 0.006 | 0.76 | ±.015 | 0.008 | N/A | N/A | N/A | N/A | N/A | 1) Positive stop fitting locator must be used to assemble hose assemblies.
FC300-24 | FT1392-200-R5-24 |  | 1.648 | 256 | Aeroquip | FC300 | 24 | 100R5 Crimp Fitting | FT1390_Group-(FT1390,ET4040) | 100R5 Crimp Fitting | 0.006 | 0.76 | ±.015 | 0.008 | N/A | N/A | N/A | N/A | N/A | 1) Positive stop fitting locator must be used to assemble hose assemblies.
FC300-24 | ET5040DC-R5-24 |  | 1.648 | N/A | Aeroquip | FC300 | 24 | 100R5 Crimp Fitting | ET5070_Group-(ET5040,ET5050,ET5070) | 100R5 Crimp Fitting | 0.006 | 0.76 | ±.015 | 0.008 | N/A | N/A | N/A | N/A | N/A | 1) Positive stop fitting locator must be used to assemble hose assemblies.
FC300-24 | FT1380-200-M420 |  | 1.713 | 101 | Aeroquip | FC300 | 24 | FJ Series 100R5 Flat (FW1186 Socket) | ET1187 | Flat Crimp | 0.006 | See Notes |  | 0.008 | N/A | N/A | N/A | N/A | N/A | 1) For fittings with dimple mark on socket: Finished crimp ends at the dimple mark ±.75mm (±.030 in). 2) For fittings without dimple mark on socket: Finished crimp ends at Crimp position of 25.32+/-.75 (0.997+/-.030") from socket open end.
FC300-24 | ET4000DC-M420S |  | 1.713 | N/A | Aeroquip | FC300 | 24 | FJ Series 100R5 Flat (FW1186 Socket) | ET4001_Group-(ET4000,ET4001) | Flat Crimp | 0.006 | See Notes |  | 0.008 | ET525SR-180A | Orange | FSU | ET4000AR-001 | N/A | 1) For fittings with dimple mark on socket: Finished crimp ends at the dimple mark ±.75mm (±.030 in). 2) For fittings without dimple mark on socket: Finished crimp ends at Crimp position of 25.32+/-.75 (0.997+/-.030") from socket open end.
FC300-24 | ET5040DC-M420S |  | 1.713 | N/A | Aeroquip | FC300 | 24 | FJ Series 100R5 Flat (FW1186 Socket) | ET5070_Group-(ET5040,ET5050,ET5070) | Flat Crimp | 0.006 | See Notes |  | 0.008 | N/A | N/A | N/A | N/A | N/A | 1) For fittings with dimple mark on socket: Finished crimp ends at the dimple mark ±.75mm (±.030 in). 2) For fittings without dimple mark on socket: Finished crimp ends at Crimp position of 25.32+/-.75 (0.997+/-.030") from socket open end.
FC300-24 | FT1380-200-M420 |  | 1.713 | 101 | Aeroquip | FC300 | 24 | FJ Series 100R5 Flat (FW1186 Socket) | FT1380_Group-(FT1380,ET4020,ET1280) | Flat Crimp | 0.006 | See Notes |  | 0.008 | N/A | N/A | N/A | N/A | N/A | 1) For fittings with dimple mark on socket: Finished crimp ends at the dimple mark ±.75mm (±.030 in). 2) For fittings without dimple mark on socket: Finished crimp ends at Crimp position of 25.32+/-.75 (0.997+/-.030") from socket open end.
FC300-24 | FT1307-200-M420 |  | 1.713 | 271 | Aeroquip | FC300 | 24 | FJ Series 100R5 Flat (FW1186 Socket) | FT1390_Group-(FT1390,ET4040) | Flat Crimp | 0.006 | See Notes |  | 0.008 | N/A | N/A | N/A | N/A | N/A | 1) For fittings with dimple mark on socket: Finished crimp ends at the dimple mark ±.75mm (±.030 in). 2) For fittings without dimple mark on socket: Finished crimp ends at Crimp position of 25.32+/-.75 (0.997+/-.030") from socket open end.
FC300-24 | ET4000DC-M420S |  | 1.713 | N/A | Aeroquip | FC300 | 24 | FJ Series 100R5 Flat (FW1186 Socket) | T-410_Group-(T-410,T-440,T-440-1) | Flat Crimp | 0.006 | See Notes |  | 0.008 | ET525SR-180A | Orange | FSU | T-410-26 | N/A | 1) For fittings with dimple mark on socket: Finished crimp ends at the dimple mark ±.75mm (±.030 in). 2) For fittings without dimple mark on socket: Finished crimp ends at Crimp position of 25.32+/-.75 (0.997+/-.030") from socket open end.
FC300-24 | ET420DC-M420S |  | 1.713 | N/A | Aeroquip | FC300 | 24 | FJ Series 100R5 Flat (FW1186 Socket) | T-420_Group-(T-420,T-480,ET3000) | Flat Crimp | 0.006 | See Notes |  | 0.008 | ET425SR-225A | Pink | FSU | T-420-26 | None | 1) For fittings with dimple mark on socket: Finished crimp ends at the dimple mark ±.75mm (±.030 in). 2) For fittings without dimple mark on socket: Finished crimp ends at Crimp position of 25.32+/-.75 (0.997+/-.030") from socket open end.
FC300-32 | FT1307-200-R5-32 |  | 2.167 | 266 | Aeroquip | FC300 | 32 | 100R5 Crimp Fitting | ET1290 | 100R5 Crimp Fitting | 0.006 | 1.02 | ±.015 | 0.008 | N/A | N/A | N/A | N/A | N/A | 1) Positive stop fitting locator must be used to assemble hose assemblies.
FC300-32 | FT1392-200-R5-32 |  | 2.167 | N/A | Aeroquip | FC300 | 32 | 100R5 Crimp Fitting | ET1290 | 100R5 Crimp Fitting | 0.006 | 1.02 | ±.015 | 0.008 | N/A | N/A | N/A | N/A | N/A | 1) Positive stop fitting locator must be used to assemble hose assemblies.
FC300-32 | FT1307-200-R5-32 |  | 2.167 | N/A | Aeroquip | FC300 | 32 | 100R5 Crimp Fitting | FT1204_Group-(FT1204,FT1209,FT1244,FT1307) | 100R5 Crimp Fitting | 0.006 | 1.02 | ±.015 | 0.008 | N/A | N/A | N/A | N/A | N/A | 1) Positive stop fitting locator must be used to assemble hose assemblies.
FC300-32 | FT1392-200-R5-32 |  | 2.167 | N/A | Aeroquip | FC300 | 32 | 100R5 Crimp Fitting | FT1204_Group-(FT1204,FT1209,FT1244,FT1307) | 100R5 Crimp Fitting | 0.006 | 1.02 | ±.015 | 0.008 | N/A | N/A | N/A | N/A | N/A | 1) Positive stop fitting locator must be used to assemble hose assemblies.
FC300-32 | FT1307-200-R5-32 |  | 2.167 | 786 | Aeroquip | FC300 | 32 | 100R5 Crimp Fitting | FT1340_Group-(FT1340,FT1360) | 100R5 Crimp Fitting | 0.006 | 1.02 | ±.015 | 0.008 | N/A | N/A | N/A | N/A | N/A | 1) Positive stop fitting locator must be used to assemble hose assemblies.
FC300-32 | FT1392-200-R5-32 |  | 2.167 | N/A | Aeroquip | FC300 | 32 | 100R5 Crimp Fitting | FT1340_Group-(FT1340,FT1360) | 100R5 Crimp Fitting | 0.006 | 1.02 | ±.015 | 0.008 | N/A | N/A | N/A | N/A | N/A | 1) Positive stop fitting locator must be used to assemble hose assemblies.
FC300-32 | FT1307-200-R5-32 |  | 2.167 | 266 | Aeroquip | FC300 | 32 | 100R5 Crimp Fitting | FT1390_Group-(FT1390,ET4040) | 100R5 Crimp Fitting | 0.006 | 1.02 | ±.015 | 0.008 | N/A | N/A | N/A | N/A | N/A | 1) Positive stop fitting locator must be used to assemble hose assemblies.
FC300-32 | FT1392-200-R5-32 |  | 2.167 | 266 | Aeroquip | FC300 | 32 | 100R5 Crimp Fitting | FT1390_Group-(FT1390,ET4040) | 100R5 Crimp Fitting | 0.006 | 1.02 | ±.015 | 0.008 | N/A | N/A | N/A | N/A | N/A | 1) Positive stop fitting locator must be used to assemble hose assemblies.
FC300-32 | ET5040DC-R5-32 |  | 2.167 | N/A | Aeroquip | FC300 | 32 | 100R5 Crimp Fitting | ET5070_Group-(ET5040,ET5050,ET5070) | 100R5 Crimp Fitting | 0.006 | 1.02 | ±.015 | 0.008 | N/A | N/A | N/A | N/A | N/A | 1) Positive stop fitting locator must be used to assemble hose assemblies.
FC300-32 | ET4000DC-M535S |  | 2.186 | N/A | Aeroquip | FC300 | 32 | FJ Series 100R5 Flat (FW1186 Socket) | ET4001_Group-(ET4000,ET4001) | Flat Crimp | 0.006 | See Notes |  | 0.008 | ET575SR-045D | Black/White | FSU | ET4000AR-001 | N/A | 1) For fittings with dimple mark on socket: Finished crimp ends at the dimple mark ±.75mm (±.030 in). 2) For fittings without dimple mark on socket: Finished crimp ends at Crimp position of 33.10+/-.75 (1.303+/-.030") from socket open end.
FC300-32 | ET5040DC-M550S |  | 2.186 | N/A | Aeroquip | FC300 | 32 | FJ Series 100R5 Flat (FW1186 Socket) | ET5070_Group-(ET5040,ET5050,ET5070) | Flat Crimp | 0.006 | See Notes |  | 0.008 | N/A | N/A | N/A | N/A | N/A | 1) For fittings with dimple mark on socket: Finished crimp ends at the dimple mark ±.75mm (±.030 in). 2) For fittings without dimple mark on socket: Finished crimp ends at Crimp position of 33.10+/-.75 (1.303+/-.030") from socket open end.
FC300-32 | FT1307-200-M550 |  | 2.186 | 222 | Aeroquip | FC300 | 32 | FJ Series 100R5 Flat (FW1186 Socket) | FT1390_Group-(FT1390,ET4040) | Flat Crimp | 0.006 | See Notes |  | 0.008 | N/A | N/A | N/A | N/A | N/A | 1) For fittings with dimple mark on socket: Finished crimp ends at the dimple mark ±.75mm (±.030 in). 2) For fittings without dimple mark on socket: Finished crimp ends at Crimp position of 33.10+/-.75 (1.303+/-.030") from socket open end.
FC300-32 | ET4000DC-M535S |  | 2.186 | N/A | Aeroquip | FC300 | 32 | FJ Series 100R5 Flat (FW1186 Socket) | T-410_Group-(T-410,T-440,T-440-1) | Flat Crimp | 0.006 | See Notes |  | 0.008 | ET575SR-045D | Black/White | FSU | T-410-26 | N/A | 1) For fittings with dimple mark on socket: Finished crimp ends at the dimple mark ±.75mm (±.030 in). 2) For fittings without dimple mark on socket: Finished crimp ends at Crimp position of 33.10+/-.75 (1.303+/-.030") from socket open end.
FC300-4 | ET5040DC-R5-04 |  | 0.493 | N/A | Aeroquip | FC300 | 04 | 100R5 Crimp Fitting | ET5070_Group-(ET5040,ET5050,ET5070) | 100R5 Crimp Fitting | 0.006 | 0.516 | ±.015 | 0.008 | N/A | N/A | N/A | N/A | N/A | 1) Positive stop fitting locator must be used to assemble hose assemblies.
FC300-5 | ET5040DC-R5-05 |  | 0.533 | N/A | Aeroquip | FC300 | 05 | 100R5 Crimp Fitting | ET5070_Group-(ET5040,ET5050,ET5070) | 100R5 Crimp Fitting | 0.006 | 0.516 | ±.015 | 0.008 | N/A | N/A | N/A | N/A | N/A | 1) Positive stop fitting locator must be used to assemble hose assemblies.
FC300-6 | ET5040DC-R5-06 |  | 0.656 | N/A | Aeroquip | FC300 | 06 | 100R5 Crimp Fitting | ET5070_Group-(ET5040,ET5050,ET5070) | 100R5 Crimp Fitting | 0.006 | 0.516 | ±.015 | 0.008 | N/A | N/A | N/A | N/A | N/A | 1) Positive stop fitting locator must be used to assemble hose assemblies.
FC300-8 | ET5040DC-R5-08 |  | 0.737 | N/A | Aeroquip | FC300 | 08 | 100R5 Crimp Fitting | ET5070_Group-(ET5040,ET5050,ET5070) | 100R5 Crimp Fitting | 0.006 | 0.516 | ±.015 | 0.008 | N/A | N/A | N/A | N/A | N/A | 1) Positive stop fitting locator must be used to assemble hose assemblies.
FC310-03 | FT1380-275-M120 |  | 0.505 | 77 | Aeroquip | FC310 | 03 | Global Skive Crimp | ET1187 | Global Skive Crimp | 0.006 | See Notes |  | 0.008 | N/A | N/A | N/A | N/A | N/A | 1) Crimp full length of socket. 2) External skive length = 0.550 inch
FC310-03 | FT1330-200-90 |  | 0.505 | N/A | Aeroquip | FC310 | 03 | Global Skive Crimp | FT1330_Group-(FT1330,FT1320) | Global Skive Crimp | 0.006 | See Notes |  | 0.008 | N/A | N/A | N/A | N/A | N/A | 1) Crimp full length of socket. 2) Target Setting value is applicable for FT1330 machine only. 3) External skive length = 0.550 inch
FC310-03 | FT1330-275-M120 |  | 0.505 | N/A | Aeroquip | FC310 | 03 | Global Skive Crimp | FT1330_Group-(FT1330,FT1320) | Global Skive Crimp | 0.006 | See Notes |  | 0.008 | N/A | N/A | N/A | N/A | N/A | 1) Crimp full length of socket. 2) Target Setting value is applicable for FT1330 machine only. 3) External skive length = 0.550 inch
FC310-03 | FT1380-275-M120 |  | 0.505 | N/A | Aeroquip | FC310 | 03 | Global Skive Crimp | FT1370_Group-(FT1370,FT1380P) | Global Skive Crimp | 0.006 | See Notes |  | 0.008 | N/A | N/A | N/A | N/A | N/A | 1) Crimp full length of socket. 2) External skive length = 0.550 inch
FC310-03 | FT1380-275-M120 |  | 0.505 | 77 | Aeroquip | FC310 | 03 | Global Skive Crimp | FT1380_Group-(FT1380,ET4020,ET1280) | Global Skive Crimp | 0.006 | See Notes |  | 0.008 | N/A | N/A | N/A | N/A | N/A | 1) Crimp full length of socket. 2) External skive length = 0.550 inch
FC310-03 | ET5040DC-M120S |  | 0.505 | N/A | Aeroquip | FC310 | 03 | Global Skive Crimp | ET5070_Group-(ET5040,ET5050,ET5070) | Global Skive Crimp | 0.006 | See Notes |  | 0.008 | N/A | N/A | N/A | N/A | N/A | 1) Crimp full length of socket. 3) External skive length = 0.55 inch
FC310-03 | FT1380-275-M120 |  | 0.547 | 119 | Aeroquip | FC310 | 03 | 1A/Z Series | ET1187 | 1A/Z Series | 0.006 | See Notes |  | 0.008 | N/A | N/A | N/A | N/A | N/A | 1) Finished crimp ends at the scribe mark ±0.75mm (±.030 in).
FC310-03 | ET5040DC-M120S |  | 0.547 | N/A | Aeroquip | FC310 | 03 | 1A/Z Series | ET5070_Group-(ET5040,ET5050,ET5070) | 1A/Z Series | 0.006 | See Notes |  | 0.008 | N/A | N/A | N/A | N/A | N/A | 1) Finished crimp ends at the scribe mark ±0.75mm (±.030 in).
FC310-03 | FT1330-200-90 |  | 0.547 | N/A | Aeroquip | FC310 | 03 | 1A/Z Series | FT1330_Group-(FT1330,FT1320) | 1A/Z Series | 0.006 | See Notes |  | 0.008 | N/A | N/A | N/A | N/A | N/A | 1) Finished crimp ends at the scribe mark ±0.75mm (±.030 in). 2) Target Setting value is applicable for FT1330 machine only.
FC310-03 | FT1330-275-M120 |  | 0.547 | N/A | Aeroquip | FC310 | 03 | 1A/Z Series | FT1330_Group-(FT1330,FT1320) | 1A/Z Series | 0.006 | See Notes |  | 0.008 | N/A | N/A | N/A | N/A | N/A | 1) Finished crimp ends at the scribe mark ±0.75mm (±.030 in). 2) Target Setting value is applicable for FT1330 machine only.
FC310-03 | FT1380-275-M120 |  | 0.547 | N/A | Aeroquip | FC310 | 03 | 1A/Z Series | FT1370_Group-(FT1370,FT1380P) | 1A/Z Series | 0.006 | See Notes |  | 0.008 | N/A | N/A | N/A | N/A | N/A | 1) Finished crimp ends at the scribe mark ±0.75mm (±.030 in).
FC310-03 | FT1380-275-M120 |  | 0.547 | 119 | Aeroquip | FC310 | 03 | 1A/Z Series | FT1380_Group-(FT1380,ET4020,ET1280) | 1A/Z Series | 0.006 | See Notes |  | 0.008 | N/A | N/A | N/A | N/A | N/A | 1) Finished crimp ends at the scribe mark ±0.75mm (±.030 in).
FC310-04 | FT1380-200-52 |  | 0.485 | 71 | Aeroquip | FC310 | 04 | Barrel Field Crimp | ET1187 | Barrel Field Crimp | 0.007 | 0.75 | ±.030 | 0.012 | N/A | N/A | N/A | N/A | N/A
FC310-04 | FT1380-275-52 |  | 0.485 | 71 | Aeroquip | FC310 | 04 | Barrel Field Crimp | ET1187 | Barrel Field Crimp | 0.007 | 0.75 | ±.030 | 0.012 | N/A | N/A | N/A | N/A | N/A
FC310-04 | FT1307-200-52 |  | 0.485 | 240 | Aeroquip | FC310 | 04 | Barrel Field Crimp | ET1290 | Barrel Field Crimp | 0.007 | 0.75 | ±.030 | 0.012 | N/A | N/A | N/A | N/A | N/A
FC310-04 | FT1307-200-52 |  | 0.485 | N/A | Aeroquip | FC310 | 04 | Barrel Field Crimp | FT1204_Group-(FT1204,FT1209,FT1244,FT1307) | Barrel Field Crimp | 0.007 | 0.75 | ±.030 | 0.012 | N/A | N/A | N/A | N/A | N/A
FC310-04 | FT1330-200-52 |  | 0.485 | N/A | Aeroquip | FC310 | 04 | Barrel Field Crimp | FT1330_Group-(FT1330,FT1320) | Barrel Field Crimp | 0.007 | 0.75 | ±.030 | 0.012 | N/A | N/A | N/A | N/A | N/A | 1) Target Setting value is applicable for FT1330 machine only.
FC310-04 | FT1330-275-52 |  | 0.485 | N/A | Aeroquip | FC310 | 04 | Barrel Field Crimp | FT1330_Group-(FT1330,FT1320) | Barrel Field Crimp | 0.007 | 0.75 | ±.030 | 0.012 | N/A | N/A | N/A | N/A | N/A | 1) Target Setting value is applicable for FT1330 machine only.
FC310-04 | FT1307-200-52 |  | 0.485 | 839 | Aeroquip | FC310 | 04 | Barrel Field Crimp | FT1340_Group-(FT1340,FT1360) | Barrel Field Crimp | 0.007 | 0.75 | ±.030 | 0.012 | N/A | N/A | N/A | N/A | N/A
FC310-04 | FT1380-200-52 |  | 0.485 | N/A | Aeroquip | FC310 | 04 | Barrel Field Crimp | FT1370_Group-(FT1370,FT1380P) | Barrel Field Crimp | 0.007 | 0.75 | ±.030 | 0.012 | N/A | N/A | N/A | N/A | N/A
FC310-04 | FT1380-275-52 |  | 0.485 | N/A | Aeroquip | FC310 | 04 | Barrel Field Crimp | FT1370_Group-(FT1370,FT1380P) | Barrel Field Crimp | 0.007 | 0.75 | ±.030 | 0.012 | N/A | N/A | N/A | N/A | N/A
FC310-04 | FT1380-200-0004 |  | 0.602 | 74 | Aeroquip | FC310 | 04 | Flat Field Crimp | ET1187 | Flat Field Crimp | 0.007 | 0.2 | ±.020 | 0.012 | N/A | N/A | N/A | N/A | N/A
FC310-04 | FT1380-275-0004 |  | 0.602 | 74 | Aeroquip | FC310 | 04 | Flat Field Crimp | ET1187 | Flat Field Crimp | 0.007 | 0.2 | ±.020 | 0.012 | N/A | N/A | N/A | N/A | N/A
FC310-04 | FT1307-200-0004 |  | 0.602 | 259 | Aeroquip | FC310 | 04 | Flat Field Crimp | ET1290 | Flat Field Crimp | 0.007 | 0.2 | ±.020 | 0.012 | N/A | N/A | N/A | N/A | N/A
FC310-04 | FT1307-200-0004 |  | 0.602 | N/A | Aeroquip | FC310 | 04 | Flat Field Crimp | FT1204_Group-(FT1204,FT1209,FT1244,FT1307) | Flat Field Crimp | 0.007 | 0.2 | ±.020 | 0.012 | N/A | N/A | N/A | N/A | N/A
FC310-04 | FT1330-200-0004 |  | 0.602 | N/A | Aeroquip | FC310 | 04 | Flat Field Crimp | FT1330_Group-(FT1330,FT1320) | Flat Field Crimp | 0.007 | 0.2 | ±.020 | 0.012 | N/A | N/A | N/A | N/A | N/A | 1) Target Setting value is applicable for FT1330 machine only.
FC310-04 | FT1330-275-0004 |  | 0.602 | N/A | Aeroquip | FC310 | 04 | Flat Field Crimp | FT1330_Group-(FT1330,FT1320) | Flat Field Crimp | 0.007 | 0.2 | ±.020 | 0.012 | N/A | N/A | N/A | N/A | N/A | 1) Target Setting value is applicable for FT1330 machine only.
FC310-04 | FT1307-200-0004 |  | 0.602 | 801 | Aeroquip | FC310 | 04 | Flat Field Crimp | FT1340_Group-(FT1340,FT1360) | Flat Field Crimp | 0.007 | 0.2 | ±.020 | 0.012 | N/A | N/A | N/A | N/A | N/A
FC310-04 | FT1380-200-0004 |  | 0.602 | N/A | Aeroquip | FC310 | 04 | Flat Field Crimp | FT1370_Group-(FT1370,FT1380P) | Flat Field Crimp | 0.007 | 0.2 | ±.020 | 0.012 | N/A | N/A | N/A | N/A | N/A
FC310-04 | FT1380-275-0004 |  | 0.602 | N/A | Aeroquip | FC310 | 04 | Flat Field Crimp | FT1370_Group-(FT1370,FT1380P) | Flat Field Crimp | 0.007 | 0.2 | ±.020 | 0.012 | N/A | N/A | N/A | N/A | N/A
FC310-04 | FT1380-200-52 |  | 0.485 | 71 | Aeroquip | FC310 | 04 | Barrel Field Crimp | FT1380_Group-(FT1380,ET4020,ET1280) | Barrel Field Crimp | 0.007 | 0.75 | ±.030 | 0.012 | N/A | N/A | N/A | N/A | N/A
FC310-04 | FT1380-275-52 |  | 0.485 | 71 | Aeroquip | FC310 | 04 | Barrel Field Crimp | FT1380_Group-(FT1380,ET4020,ET1280) | Barrel Field Crimp | 0.007 | 0.75 | ±.030 | 0.012 | N/A | N/A | N/A | N/A | N/A
FC310-04 | FT1307-200-52 |  | 0.485 | 240 | Aeroquip | FC310 | 04 | Barrel Field Crimp | FT1390_Group-(FT1390,ET4040) | Barrel Field Crimp | 0.007 | 0.75 | ±.030 | 0.012 | N/A | N/A | N/A | N/A | N/A
FC310-04 | FT1380-200-0004 |  | 0.602 | 74 | Aeroquip | FC310 | 04 | Flat Field Crimp | FT1380_Group-(FT1380,ET4020,ET1280) | Flat Field Crimp | 0.007 | 0.2 | ±.020 | 0.012 | N/A | N/A | N/A | N/A | N/A
FC310-04 | FT1380-275-0004 |  | 0.602 | 74 | Aeroquip | FC310 | 04 | Flat Field Crimp | FT1380_Group-(FT1380,ET4020,ET1280) | Flat Field Crimp | 0.007 | 0.2 | ±.020 | 0.012 | N/A | N/A | N/A | N/A | N/A
FC310-04 | FT1307-200-0004 |  | 0.602 | 259 | Aeroquip | FC310 | 04 | Flat Field Crimp | FT1390_Group-(FT1390,ET4040) | Flat Field Crimp | 0.007 | 0.2 | ±.020 | 0.012 | N/A | N/A | N/A | N/A | N/A
FC310-04 | ET400DC-M150S |  | 0.64 | N/A | Aeroquip | FC310 | 04 | 1A/Z Series | ET1000 | 1A/Z Series | 0.006 | See Notes |  | 0.008 | T-400-10 | Black | FSD | N/A | ET1000AR-001 | 1) Finished crimp ends at the scribe mark ±0.75mm (±.030 in).
FC310-04 | FT1380-200-M150 |  | 0.64 | 94 | Aeroquip | FC310 | 04 | 1A/Z Series | ET1187 | 1A/Z Series | 0.006 | See Notes |  | 0.008 | N/A | N/A | N/A | N/A | N/A | 1) Finished crimp ends at the scribe mark ±0.75mm (±.030 in).
FC310-04 | FT1380-275-M150 |  | 0.64 | 94 | Aeroquip | FC310 | 04 | 1A/Z Series | ET1187 | 1A/Z Series | 0.006 | See Notes |  | 0.008 | N/A | N/A | N/A | N/A | N/A | 1) Finished crimp ends at the scribe mark ±0.75mm (±.030 in).
FC310-04 | FT1307-200-M150 |  | 0.64 | 259 | Aeroquip | FC310 | 04 | 1A/Z Series | ET1290 | 1A/Z Series | 0.006 | See Notes |  | 0.008 | N/A | N/A | N/A | N/A | N/A | 1) Finished crimp ends at the scribe mark ±0.75mm (±.030 in).
FC310-04 | FT1307-200-M150 |  | 0.64 | 324 | Aeroquip | FC310 | 04 | 1A/Z Series | ET1290 | 1A/Z Series | 0.006 | See Notes |  | 0.008 | N/A | N/A | N/A | N/A | N/A | 1) Finished crimp ends at the scribe mark ±0.75mm (±.030 in).
FC310-04 | ET5040DC-M150S |  | 0.64 | N/A | Aeroquip | FC310 | 04 | 1A/Z Series | ET5070_Group-(ET5040,ET5050,ET5070) | 1A/Z Series | 0.006 | See Notes |  | 0.008 | N/A | N/A | N/A | N/A | N/A | 1) Finished crimp ends at the scribe mark ±0.75mm (±.030 in).
FC310-04 | FT1307-200-M150 |  | 0.64 | N/A | Aeroquip | FC310 | 04 | 1A/Z Series | FT1204_Group-(FT1204,FT1209,FT1244,FT1307) | 1A/Z Series | 0.006 | See Notes |  | 0.008 | N/A | N/A | N/A | N/A | N/A | 1) Finished crimp ends at the scribe mark ±0.75mm (±.030 in).
FC310-04 | FT1330-200-2 |  | 0.64 | N/A | Aeroquip | FC310 | 04 | 1A/Z Series | FT1330_Group-(FT1330,FT1320) | 1A/Z Series | 0.006 | See Notes |  | 0.008 | N/A | N/A | N/A | N/A | N/A | 1) Finished crimp ends at the scribe mark ±0.75mm (±.030 in). 2) Target Setting value is applicable for FT1330 machine only.
FC310-04 | FT1330-275-M150 |  | 0.64 | N/A | Aeroquip | FC310 | 04 | 1A/Z Series | FT1330_Group-(FT1330,FT1320) | 1A/Z Series | 0.006 | See Notes |  | 0.008 | N/A | N/A | N/A | N/A | N/A | 1) Finished crimp ends at the scribe mark ±0.75mm (±.030 in). 2) Target Setting value is applicable for FT1330 machine only.
FC310-04 | FT1307-200-M150 |  | 0.64 | 669 | Aeroquip | FC310 | 04 | 1A/Z Series | FT1340_Group-(FT1340,FT1360) | 1A/Z Series | 0.006 | See Notes |  | 0.008 | N/A | N/A | N/A | N/A | N/A | 1) Finished crimp ends at the scribe mark ±0.75mm (±.030 in).
FC310-04 | FT1307-200-M150 |  | 0.64 | 801 | Aeroquip | FC310 | 04 | 1A/Z Series | FT1340_Group-(FT1340,FT1360) | 1A/Z Series | 0.006 | See Notes |  | 0.008 | N/A | N/A | N/A | N/A | N/A | 1) Finished crimp ends at the scribe mark ±0.75mm (±.030 in).
FC310-04 | FT1380-200-M150 |  | 0.64 | N/A | Aeroquip | FC310 | 04 | 1A/Z Series | FT1370_Group-(FT1370,FT1380P) | 1A/Z Series | 0.006 | See Notes |  | 0.008 | N/A | N/A | N/A | N/A | N/A | 1) Finished crimp ends at the scribe mark ±0.75mm (±.030 in).
FC310-04 | FT1380-275-M150 |  | 0.64 | N/A | Aeroquip | FC310 | 04 | 1A/Z Series | FT1370_Group-(FT1370,FT1380P) | 1A/Z Series | 0.006 | See Notes |  | 0.008 | N/A | N/A | N/A | N/A | N/A | 1) Finished crimp ends at the scribe mark ±0.75mm (±.030 in).
FC310-04 | FT1380-200-M150 |  | 0.64 | 94 | Aeroquip | FC310 | 04 | 1A/Z Series | FT1380_Group-(FT1380,ET4020,ET1280) | 1A/Z Series | 0.006 | See Notes |  | 0.008 | N/A | N/A | N/A | N/A | N/A | 1) Finished crimp ends at the scribe mark ±0.75mm (±.030 in).
FC310-04 | FT1380-275-M150 |  | 0.64 | 94 | Aeroquip | FC310 | 04 | 1A/Z Series | FT1380_Group-(FT1380,ET4020,ET1280) | 1A/Z Series | 0.006 | See Notes |  | 0.008 | N/A | N/A | N/A | N/A | N/A | 1) Finished crimp ends at the scribe mark ±0.75mm (±.030 in).
FC310-04 | FT1307-200-M150 |  | 0.64 | 259 | Aeroquip | FC310 | 04 | 1A/Z Series | FT1390_Group-(FT1390,ET4040) | 1A/Z Series | 0.006 | See Notes |  | 0.008 | N/A | N/A | N/A | N/A | N/A | 1) Finished crimp ends at the scribe mark ±0.75mm (±.030 in).
FC310-04 | ET400DC-M150S |  | 0.639 | N/A | Aeroquip | FC310 | 04 | 1A/Z Series | T-420_Group-(T-420,T-480,ET3000) | 1A/Z Series | 0.006 | See Notes |  | 0.008 | T-400-10 | Black | FSD | ET425AR-14 | ET425AR-15 | 1) Finished crimp ends at the scribe mark ±0.75mm (±.030 in).
FC310-04 | ET400DC-M150S |  | 0.64 | N/A | Aeroquip | FC310 | 04 | 1A/Z Series | T-420_Group-(T-420,T-480,ET3000) | 1A/Z Series | 0.006 | See Notes |  | 0.008 | T-400-10 | Black | FSD | T-420-26 | T-420-25 | 1) Finished crimp ends at the scribe mark ±0.75mm (±.030 in).
FC310-05 | FT1380-200-M180 |  | 0.724 | 60 | Aeroquip | FC310 | 05 | Global Skive Crimp | ET1187 | Global Skive Crimp | 0.006 | See Notes |  | 0.008 | N/A | N/A | N/A | N/A | N/A | 1) Crimp full length of socket. 2) External skive length = 0.720 inch
FC310-05 | FT1380-275-M180 |  | 0.724 | 60 | Aeroquip | FC310 | 05 | Global Skive Crimp | ET1187 | Global Skive Crimp | 0.006 | See Notes |  | 0.008 | N/A | N/A | N/A | N/A | N/A | 1) Crimp full length of socket. 2) External skive length = 0.720 inch
FC310-05 | FT1307-200-M150 |  | 0.724 | 343 | Aeroquip | FC310 | 05 | Global Skive Crimp | ET1290 | Global Skive Crimp | 0.006 | See Notes |  | 0.008 | N/A | N/A | N/A | N/A | N/A | 1) Crimp full length of socket. 2) External skive length = 0.720 inch
FC310-05 | FT1307-200-M180 |  | 0.724 | 225 | Aeroquip | FC310 | 05 | Global Skive Crimp | ET1290 | Global Skive Crimp | 0.006 | See Notes |  | 0.008 | N/A | N/A | N/A | N/A | N/A | 1) Crimp full length of socket. 2) External skive length = 0.720 inch
FC310-05 | FT1307-200-M150 |  | 0.724 | N/A | Aeroquip | FC310 | 05 | Global Skive Crimp | FT1204_Group-(FT1204,FT1209,FT1244,FT1307) | Global Skive Crimp | 0.006 | See Notes |  | 0.008 | N/A | N/A | N/A | N/A | N/A | 1) Crimp full length of socket. 2) External skive length = 0.720 inch
FC310-05 | FT1307-200-M180 |  | 0.724 | N/A | Aeroquip | FC310 | 05 | Global Skive Crimp | FT1204_Group-(FT1204,FT1209,FT1244,FT1307) | Global Skive Crimp | 0.006 | See Notes |  | 0.008 | N/A | N/A | N/A | N/A | N/A | 1) Crimp full length of socket. 2) External skive length = 0.720 inch
FC310-05 | FT1330-200-93 |  | 0.724 | 800 | Aeroquip | FC310 | 05 | Global Skive Crimp | FT1330_Group-(FT1330,FT1320) | Global Skive Crimp | 0.006 | See Notes |  | 0.008 | N/A | N/A | N/A | N/A | N/A | 1) Crimp full length of socket. 2) External skive length = 0.720 inch
FC310-05 | FT1330-275-M180 |  | 0.724 | 798 | Aeroquip | FC310 | 05 | Global Skive Crimp | FT1330_Group-(FT1330,FT1320) | Global Skive Crimp | 0.006 | See Notes |  | 0.008 | N/A | N/A | N/A | N/A | N/A | 1) Crimp full length of socket. 2) External skive length = 0.720 inch
FC310-05 | FT1307-200-M150 |  | 0.724 | 630 | Aeroquip | FC310 | 05 | Global Skive Crimp | FT1340_Group-(FT1340,FT1360) | Global Skive Crimp | 0.006 | See Notes |  | 0.008 | N/A | N/A | N/A | N/A | N/A | 1) Crimp full length of socket. 2) External skive length = 0.720 inch
FC310-05 | FT1307-200-M180 |  | 0.724 | 870 | Aeroquip | FC310 | 05 | Global Skive Crimp | FT1340_Group-(FT1340,FT1360) | Global Skive Crimp | 0.006 | See Notes |  | 0.008 | N/A | N/A | N/A | N/A | N/A | 1) Crimp full length of socket. 2) External skive length = 0.720 inch
FC310-05 | FT1380-200-M180 |  | 0.724 | N/A | Aeroquip | FC310 | 05 | Global Skive Crimp | FT1370_Group-(FT1370,FT1380P) | Global Skive Crimp | 0.006 | See Notes |  | 0.008 | N/A | N/A | N/A | N/A | N/A | 1) Crimp full length of socket. 2) External skive length = 0.720 inch
FC310-05 | FT1380-275-M180 |  | 0.724 | N/A | Aeroquip | FC310 | 05 | Global Skive Crimp | FT1370_Group-(FT1370,FT1380P) | Global Skive Crimp | 0.006 | See Notes |  | 0.008 | N/A | N/A | N/A | N/A | N/A | 1) Crimp full length of socket. 2) External skive length = 0.720 inch
FC310-05 | FT1380-200-M180 |  | 0.724 | 60 | Aeroquip | FC310 | 05 | Global Skive Crimp | FT1380_Group-(FT1380,ET4020,ET1280) | Global Skive Crimp | 0.006 | See Notes |  | 0.008 | N/A | N/A | N/A | N/A | N/A | 1) Crimp full length of socket. 2) External skive length = 0.720 inch
FC310-05 | FT1380-275-M180 |  | 0.724 | 60 | Aeroquip | FC310 | 05 | Global Skive Crimp | FT1380_Group-(FT1380,ET4020,ET1280) | Global Skive Crimp | 0.006 | See Notes |  | 0.008 | N/A | N/A | N/A | N/A | N/A | 1) Crimp full length of socket. 2) External skive length = 0.720 inch
FC310-05 | FT1307-200-M150 |  | 0.724 | 343 | Aeroquip | FC310 | 05 | Global Skive Crimp | FT1390_Group-(FT1390,ET4040) | Global Skive Crimp | 0.006 | See Notes |  | 0.008 | N/A | N/A | N/A | N/A | N/A | 1) Crimp full length of socket. 2) External skive length = 0.720 inch
FC310-05 | FT1307-200-M180 |  | 0.724 | 225 | Aeroquip | FC310 | 05 | Global Skive Crimp | FT1390_Group-(FT1390,ET4040) | Global Skive Crimp | 0.006 | See Notes |  | 0.008 | N/A | N/A | N/A | N/A | N/A | 1) Crimp full length of socket. 2) External skive length = 0.720 inch
FC310-05 | ET5040DC-M150S |  | 0.724 | N/A | Aeroquip | FC310 | 05 | Global Skive Crimp | ET5070_Group-(ET5040,ET5050,ET5070) | Global Skive Crimp | 0.006 | See Notes |  | 0.008 | N/A | N/A | N/A | N/A | N/A | 1) Crimp full length of socket. 2) External skive length = 0.720 inch
FC310-05 | ET5040DC-M180S |  | 0.724 | N/A | Aeroquip | FC310 | 05 | Global Skive Crimp | ET5070_Group-(ET5040,ET5050,ET5070) | Global Skive Crimp | 0.006 | See Notes |  | 0.008 | N/A | N/A | N/A | N/A | N/A | 1) Crimp full length of socket. 2) External skive length = 0.720 inch
FC310-05 | FT1380-200-M180 |  | 0.7 | 36 | Aeroquip | FC310 | 05 | 1A/Z Series | ET1187 | 1A/Z Series | 0.006 | See Notes |  | 0.008 | N/A | N/A | N/A | N/A | N/A | 1) Finished crimp ends at the scribe mark ±0.75mm (±.030 in).
FC310-05 | FT1380-275-M180 |  | 0.7 | 36 | Aeroquip | FC310 | 05 | 1A/Z Series | ET1187 | 1A/Z Series | 0.006 | See Notes |  | 0.008 | N/A | N/A | N/A | N/A | N/A | 1) Finished crimp ends at the scribe mark ±0.75mm (±.030 in).
FC310-05 | FT1307-200-M180 |  | 0.7 | 201 | Aeroquip | FC310 | 05 | 1A/Z Series | ET1290 | 1A/Z Series | 0.006 | See Notes |  | 0.008 | N/A | N/A | N/A | N/A | N/A | 1) Finished crimp ends at the scribe mark ±0.75mm (±.030 in).
FC310-05 | FT1307-200-M180 |  | 0.7 | 266 | Aeroquip | FC310 | 05 | 1A/Z Series | ET1290 | 1A/Z Series | 0.006 | See Notes |  | 0.008 | N/A | N/A | N/A | N/A | N/A | 1) Finished crimp ends at the scribe mark ±0.75mm (±.030 in).
FC310-05 | ET5040DC-M180S |  | 0.7 | N/A | Aeroquip | FC310 | 05 | 1A/Z Series | ET5070_Group-(ET5040,ET5050,ET5070) | 1A/Z Series | 0.006 | See Notes |  | 0.008 | N/A | N/A | N/A | N/A | N/A | 1) Finished crimp ends at the scribe mark ±0.75mm (±.030 in).
FC310-05 | FT1307-200-M180 |  | 0.7 | N/A | Aeroquip | FC310 | 05 | 1A/Z Series | FT1204_Group-(FT1204,FT1209,FT1244,FT1307) | 1A/Z Series | 0.006 | See Notes |  | 0.008 | N/A | N/A | N/A | N/A | N/A | 1) Finished crimp ends at the scribe mark ±0.75mm (±.030 in).
FC310-05 | FT1330-200-93 |  | 0.7 | N/A | Aeroquip | FC310 | 05 | 1A/Z Series | FT1330_Group-(FT1330,FT1320) | 1A/Z Series | 0.006 | See Notes |  | 0.008 | N/A | N/A | N/A | N/A | N/A | 1) Finished crimp ends at the scribe mark ±0.75mm (±.030 in). 2) Target Setting value is applicable for FT1330 machine only.
FC310-05 | FT1330-275-M180 |  | 0.7 | N/A | Aeroquip | FC310 | 05 | 1A/Z Series | FT1330_Group-(FT1330,FT1320) | 1A/Z Series | 0.006 | See Notes |  | 0.008 | N/A | N/A | N/A | N/A | N/A | 1) Finished crimp ends at the scribe mark ±0.75mm (±.030 in). 2) Target Setting value is applicable for FT1330 machine only.
FC310-05 | FT1307-200-M180 |  | 0.7 | 786 | Aeroquip | FC310 | 05 | 1A/Z Series | FT1340_Group-(FT1340,FT1360) | 1A/Z Series | 0.006 | See Notes |  | 0.008 | N/A | N/A | N/A | N/A | N/A | 1) Finished crimp ends at the scribe mark ±0.75mm (±.030 in).
FC310-05 | FT1307-200-M180 |  | 0.7 | 918 | Aeroquip | FC310 | 05 | 1A/Z Series | FT1340_Group-(FT1340,FT1360) | 1A/Z Series | 0.006 | See Notes |  | 0.008 | N/A | N/A | N/A | N/A | N/A | 1) Finished crimp ends at the scribe mark ±0.75mm (±.030 in).
FC310-05 | FT1380-200-M180 |  | 0.7 | N/A | Aeroquip | FC310 | 05 | 1A/Z Series | FT1370_Group-(FT1370,FT1380P) | 1A/Z Series | 0.006 | See Notes |  | 0.008 | N/A | N/A | N/A | N/A | N/A | 1) Finished crimp ends at the scribe mark ±0.75mm (±.030 in).
FC310-05 | FT1380-275-M180 |  | 0.7 | N/A | Aeroquip | FC310 | 05 | 1A/Z Series | FT1370_Group-(FT1370,FT1380P) | 1A/Z Series | 0.006 | See Notes |  | 0.008 | N/A | N/A | N/A | N/A | N/A | 1) Finished crimp ends at the scribe mark ±0.75mm (±.030 in).
FC310-05 | FT1380-200-M180 |  | 0.7 | 36 | Aeroquip | FC310 | 05 | 1A/Z Series | FT1380_Group-(FT1380,ET4020,ET1280) | 1A/Z Series | 0.006 | See Notes |  | 0.008 | N/A | N/A | N/A | N/A | N/A | 1) Finished crimp ends at the scribe mark ±0.75mm (±.030 in).
FC310-05 | FT1380-275-M180 |  | 0.7 | 36 | Aeroquip | FC310 | 05 | 1A/Z Series | FT1380_Group-(FT1380,ET4020,ET1280) | 1A/Z Series | 0.006 | See Notes |  | 0.008 | N/A | N/A | N/A | N/A | N/A | 1) Finished crimp ends at the scribe mark ±0.75mm (±.030 in).
FC310-05 | FT1307-200-M180 |  | 0.7 | 201 | Aeroquip | FC310 | 05 | 1A/Z Series | FT1390_Group-(FT1390,ET4040) | 1A/Z Series | 0.006 | See Notes |  | 0.008 | N/A | N/A | N/A | N/A | N/A | 1) Finished crimp ends at the scribe mark ±0.75mm (±.030 in).
FC310-06 | ET400DC-M195S |  | 0.795 | N/A | Aeroquip | FC310 | 06 | 1A/Z Series | ET1000 | 1A/Z Series | 0.006 | See Notes |  | 0.008 | ET1000SR-M100A | Purple | FSU | N/A | ET1000AR-001 | 1) Finished crimp ends at the scribe mark ±0.75mm (±.030 in).
FC310-06 | ET401DC-M195S |  | 0.795 | N/A | Aeroquip | FC310 | 06 | 1A/Z Series | ET1000 | 1A/Z Series | 0.006 | See Notes |  | 0.008 | ET1000SR-M100A | Purple | FSU | N/A | ET1000AR-001 | 1) Finished crimp ends at the scribe mark ±0.75mm (±.030 in).
FC310-06 | FT1380-200-M180 |  | 0.795 | 131 | Aeroquip | FC310 | 06 | 1A/Z Series | ET1187 | 1A/Z Series | 0.006 | See Notes |  | 0.008 | N/A | N/A | N/A | N/A | N/A | 1) Finished crimp ends at the scribe mark ±0.75mm (±.030 in).
FC310-06 | FT1380-275-M180 |  | 0.795 | 131 | Aeroquip | FC310 | 06 | 1A/Z Series | ET1187 | 1A/Z Series | 0.006 | See Notes |  | 0.008 | N/A | N/A | N/A | N/A | N/A | 1) Finished crimp ends at the scribe mark ±0.75mm (±.030 in).
FC310-06 | FT1307-200-M180 |  | 0.795 | 296 | Aeroquip | FC310 | 06 | 1A/Z Series | ET1290 | 1A/Z Series | 0.006 | See Notes |  | 0.008 | N/A | N/A | N/A | N/A | N/A | 1) Finished crimp ends at the scribe mark ±0.75mm (±.030 in).
FC310-06 | FT1307-200-M180 |  | 0.795 | 361 | Aeroquip | FC310 | 06 | 1A/Z Series | ET1290 | 1A/Z Series | 0.006 | See Notes |  | 0.008 | N/A | N/A | N/A | N/A | N/A | 1) Finished crimp ends at the scribe mark ±0.75mm (±.030 in).
FC310-06 | ET5040DC-M180S |  | 0.795 | N/A | Aeroquip | FC310 | 06 | 1A/Z Series | ET5070_Group-(ET5040,ET5050,ET5070) | 1A/Z Series | 0.006 | See Notes |  | 0.008 | N/A | N/A | N/A | N/A | N/A | 1) Finished crimp ends at the scribe mark ±0.75mm (±.030 in).
FC310-06 | FT1307-200-M180 |  | 0.795 | N/A | Aeroquip | FC310 | 06 | 1A/Z Series | FT1204_Group-(FT1204,FT1209,FT1244,FT1307) | 1A/Z Series | 0.006 | See Notes |  | 0.008 | N/A | N/A | N/A | N/A | N/A | 1) Finished crimp ends at the scribe mark ±0.75mm (±.030 in).
FC310-06 | FT1330-200-3 |  | 0.795 | N/A | Aeroquip | FC310 | 06 | 1A/Z Series | FT1330_Group-(FT1330,FT1320) | 1A/Z Series | 0.006 | See Notes |  | 0.008 | N/A | N/A | N/A | N/A | N/A | 1) Finished crimp ends at the scribe mark ±0.75mm (±.030 in). 2) Target Setting value is applicable for FT1330 machine only.
FC310-06 | FT1330-275-M180 |  | 0.795 | N/A | Aeroquip | FC310 | 06 | 1A/Z Series | FT1330_Group-(FT1330,FT1320) | 1A/Z Series | 0.006 | See Notes |  | 0.008 | N/A | N/A | N/A | N/A | N/A | 1) Finished crimp ends at the scribe mark ±0.75mm (±.030 in). 2) Target Setting value is applicable for FT1330 machine only.
FC310-06 | FT1307-200-M180 |  | 0.795 | 593 | Aeroquip | FC310 | 06 | 1A/Z Series | FT1340_Group-(FT1340,FT1360) | 1A/Z Series | 0.006 | See Notes |  | 0.008 | N/A | N/A | N/A | N/A | N/A | 1) Finished crimp ends at the scribe mark ±0.75mm (±.030 in).
FC310-06 | FT1307-200-M180 |  | 0.795 | 725 | Aeroquip | FC310 | 06 | 1A/Z Series | FT1340_Group-(FT1340,FT1360) | 1A/Z Series | 0.006 | See Notes |  | 0.008 | N/A | N/A | N/A | N/A | N/A | 1) Finished crimp ends at the scribe mark ±0.75mm (±.030 in).
FC310-06 | FT1380-200-M180 |  | 0.795 | N/A | Aeroquip | FC310 | 06 | 1A/Z Series | FT1370_Group-(FT1370,FT1380P) | 1A/Z Series | 0.006 | See Notes |  | 0.008 | N/A | N/A | N/A | N/A | N/A | 1) Finished crimp ends at the scribe mark ±0.75mm (±.030 in).
FC310-06 | FT1380-275-M180 |  | 0.795 | N/A | Aeroquip | FC310 | 06 | 1A/Z Series | FT1370_Group-(FT1370,FT1380P) | 1A/Z Series | 0.006 | See Notes |  | 0.008 | N/A | N/A | N/A | N/A | N/A | 1) Finished crimp ends at the scribe mark ±0.75mm (±.030 in).
FC310-06 | FT1380-200-M180 |  | 0.795 | 131 | Aeroquip | FC310 | 06 | 1A/Z Series | FT1380_Group-(FT1380,ET4020,ET1280) | 1A/Z Series | 0.006 | See Notes |  | 0.008 | N/A | N/A | N/A | N/A | N/A | 1) Finished crimp ends at the scribe mark ±0.75mm (±.030 in).
FC310-06 | FT1380-275-M180 |  | 0.795 | 131 | Aeroquip | FC310 | 06 | 1A/Z Series | FT1380_Group-(FT1380,ET4020,ET1280) | 1A/Z Series | 0.006 | See Notes |  | 0.008 | N/A | N/A | N/A | N/A | N/A | 1) Finished crimp ends at the scribe mark ±0.75mm (±.030 in).
FC310-06 | FT1307-200-M180 |  | 0.795 | 296 | Aeroquip | FC310 | 06 | 1A/Z Series | FT1390_Group-(FT1390,ET4040) | 1A/Z Series | 0.006 | See Notes |  | 0.008 | N/A | N/A | N/A | N/A | N/A | 1) Finished crimp ends at the scribe mark ±0.75mm (±.030 in).
FC310-06 | ET400DC-M195S |  | 0.795 | N/A | Aeroquip | FC310 | 06 | 1A/Z Series | T-420_Group-(T-420,T-480,ET3000) | 1A/Z Series | 0.006 | See Notes |  | 0.008 | ET1000SR-M100A | Purple | FSU | ET425AR-14 | ET425AR-15 | 1) Finished crimp ends at the scribe mark ±0.75mm (±.030 in).
FC310-06 | ET400DC-M195S |  | 0.795 | N/A | Aeroquip | FC310 | 06 | 1A/Z Series | T-420_Group-(T-420,T-480,ET3000) | 1A/Z Series | 0.006 | See Notes |  | 0.008 | ET1000SR-M100A | Purple | FSU | T-420-26 | T-420-25 | 1) Finished crimp ends at the scribe mark ±0.75mm (±.030 in).
FC310-06 | ET401DC-M195S |  | 0.795 | N/A | Aeroquip | FC310 | 06 | 1A/Z Series | T-420_Group-(T-420,T-480,ET3000) | 1A/Z Series | 0.006 | See Notes |  | 0.008 | ET1000SR-M100A | Purple | FSU | ET425AR-14 | ET425AR-15 | 1) Finished crimp ends at the scribe mark ±0.75mm (±.030 in).
FC310-06 | ET401DC-M195S |  | 0.795 | N/A | Aeroquip | FC310 | 06 | 1A/Z Series | T-420_Group-(T-420,T-480,ET3000) | 1A/Z Series | 0.006 | See Notes |  | 0.008 | ET1000SR-M100A | Purple | FSU | T-420-26 | T-420-25 | 1) Finished crimp ends at the scribe mark ±0.75mm (±.030 in).
FC310-08 | FT1380-200-52 |  | 0.755 | 341 | Aeroquip | FC310 | 08 | Barrel Field Crimp | ET1187 | Barrel Field Crimp | 0.007 | 0.75 | ±.030 | 0.012 | N/A | N/A | N/A | N/A | N/A
FC310-08 | FT1380-275-52 |  | 0.755 | 341 | Aeroquip | FC310 | 08 | Barrel Field Crimp | ET1187 | Barrel Field Crimp | 0.007 | 0.75 | ±.030 | 0.012 | N/A | N/A | N/A | N/A | N/A
FC310-08 | FT1307-200-53 |  | 0.755 | 230 | Aeroquip | FC310 | 08 | Barrel Field Crimp | ET1290 | Barrel Field Crimp | 0.007 | 0.75 | ±.030 | 0.012 | N/A | N/A | N/A | N/A | N/A
FC310-08 | FT1307-200-52 |  | 0.755 | N/A | Aeroquip | FC310 | 08 | Barrel Field Crimp | FT1204_Group-(FT1204,FT1209,FT1244,FT1307) | Barrel Field Crimp | 0.007 | 0.75 | ±.030 | 0.012 | N/A | N/A | N/A | N/A | N/A
FC310-08 | FT1307-200-53 |  | 0.755 | N/A | Aeroquip | FC310 | 08 | Barrel Field Crimp | FT1204_Group-(FT1204,FT1209,FT1244,FT1307) | Barrel Field Crimp | 0.007 | 0.75 | ±.030 | 0.012 | N/A | N/A | N/A | N/A | N/A
FC310-08 | FT1330-200-52 |  | 0.755 | N/A | Aeroquip | FC310 | 08 | Barrel Field Crimp | FT1330_Group-(FT1330,FT1320) | Barrel Field Crimp | 0.007 | 0.75 | ±.030 | 0.012 | N/A | N/A | N/A | N/A | N/A | 1) Target Setting value is applicable for FT1330 machine only.
FC310-08 | FT1330-275-52 |  | 0.755 | N/A | Aeroquip | FC310 | 08 | Barrel Field Crimp | FT1330_Group-(FT1330,FT1320) | Barrel Field Crimp | 0.007 | 0.75 | ±.030 | 0.012 | N/A | N/A | N/A | N/A | N/A | 1) Target Setting value is applicable for FT1330 machine only.
FC310-08 | FT1307-200-52 |  | 0.755 | 291 | Aeroquip | FC310 | 08 | Barrel Field Crimp | FT1340_Group-(FT1340,FT1360) | Barrel Field Crimp | 0.007 | 0.75 | ±.030 | 0.012 | N/A | N/A | N/A | N/A | N/A
FC310-08 | FT1307-200-53 |  | 0.755 | 859 | Aeroquip | FC310 | 08 | Barrel Field Crimp | FT1340_Group-(FT1340,FT1360) | Barrel Field Crimp | 0.007 | 0.75 | ±.030 | 0.012 | N/A | N/A | N/A | N/A | N/A
FC310-08 | FT1380-200-52 |  | 0.755 | N/A | Aeroquip | FC310 | 08 | Barrel Field Crimp | FT1370_Group-(FT1370,FT1380P) | Barrel Field Crimp | 0.007 | 0.75 | ±.030 | 0.012 | N/A | N/A | N/A | N/A | N/A
FC310-08 | FT1380-275-52 |  | 0.755 | N/A | Aeroquip | FC310 | 08 | Barrel Field Crimp | FT1370_Group-(FT1370,FT1380P) | Barrel Field Crimp | 0.007 | 0.75 | ±.030 | 0.012 | N/A | N/A | N/A | N/A | N/A
FC310-08 | FT1380-200-0608 |  | 0.873 | 188 | Aeroquip | FC310 | 08 | Flat Field Crimp | ET1187 | Flat Field Crimp | 0.007 | 0.2 | ±.020 | 0.012 | N/A | N/A | N/A | N/A | N/A
FC310-08 | FT1380-275-0608 |  | 0.873 | 188 | Aeroquip | FC310 | 08 | Flat Field Crimp | ET1187 | Flat Field Crimp | 0.007 | 0.2 | ±.020 | 0.012 | N/A | N/A | N/A | N/A | N/A
FC310-08 | FT1330-200-0608 |  | 0.873 | N/A | Aeroquip | FC310 | 08 | Flat Field Crimp | FT1330_Group-(FT1330,FT1320) | Flat Field Crimp | 0.007 | 0.2 | ±.020 | 0.012 | N/A | N/A | N/A | N/A | N/A | 1) Target Setting value is applicable for FT1330 machine only.
FC310-08 | FT1330-275-0608 |  | 0.873 | N/A | Aeroquip | FC310 | 08 | Flat Field Crimp | FT1330_Group-(FT1330,FT1320) | Flat Field Crimp | 0.007 | 0.2 | ±.020 | 0.012 | N/A | N/A | N/A | N/A | N/A | 1) Target Setting value is applicable for FT1330 machine only.
FC310-08 | FT1380-200-0608 |  | 0.873 | N/A | Aeroquip | FC310 | 08 | Flat Field Crimp | FT1370_Group-(FT1370,FT1380P) | Flat Field Crimp | 0.007 | 0.2 | ±.020 | 0.012 | N/A | N/A | N/A | N/A | N/A
FC310-08 | FT1380-275-0608 |  | 0.873 | N/A | Aeroquip | FC310 | 08 | Flat Field Crimp | FT1370_Group-(FT1370,FT1380P) | Flat Field Crimp | 0.007 | 0.2 | ±.020 | 0.012 | N/A | N/A | N/A | N/A | N/A
FC310-08 | FT1380-200-52 |  | 0.755 | 341 | Aeroquip | FC310 | 08 | Barrel Field Crimp | FT1380_Group-(FT1380,ET4020,ET1280) | Barrel Field Crimp | 0.007 | 0.75 | ±.030 | 0.012 | N/A | N/A | N/A | N/A | N/A
FC310-08 | FT1380-275-52 |  | 0.755 | 341 | Aeroquip | FC310 | 08 | Barrel Field Crimp | FT1380_Group-(FT1380,ET4020,ET1280) | Barrel Field Crimp | 0.007 | 0.75 | ±.030 | 0.012 | N/A | N/A | N/A | N/A | N/A
FC310-08 | FT1307-200-52 |  | 0.755 | 510 | Aeroquip | FC310 | 08 | Barrel Field Crimp | FT1390_Group-(FT1390,ET4040) | Barrel Field Crimp | 0.007 | 0.75 | ±.030 | 0.012 | N/A | N/A | N/A | N/A | N/A
FC310-08 | FT1307-200-53 |  | 0.755 | 230 | Aeroquip | FC310 | 08 | Barrel Field Crimp | FT1390_Group-(FT1390,ET4040) | Barrel Field Crimp | 0.007 | 0.75 | ±.030 | 0.012 | N/A | N/A | N/A | N/A | N/A
FC310-08 | FT1380-200-0608 |  | 0.873 | 188 | Aeroquip | FC310 | 08 | Flat Field Crimp | FT1380_Group-(FT1380,ET4020,ET1280) | Flat Field Crimp | 0.007 | 0.2 | ±.020 | 0.012 | N/A | N/A | N/A | N/A | N/A
FC310-08 | FT1380-275-0608 |  | 0.873 | 188 | Aeroquip | FC310 | 08 | Flat Field Crimp | FT1380_Group-(FT1380,ET4020,ET1280) | Flat Field Crimp | 0.007 | 0.2 | ±.020 | 0.012 | N/A | N/A | N/A | N/A | N/A
FC310-08 | ET400DC-M230S |  | 0.93 | N/A | Aeroquip | FC310 | 08 | 1A/Z Series | ET1000 | 1A/Z Series | 0.006 | See Notes |  | 0.008 | T-400-112 | Tan | FSU | N/A | ET1000AR-001 | 1) Finished crimp ends at the scribe mark ±0.75mm (±.030 in).
FC310-08 | ET401DC-M230S |  | 0.93 | N/A | Aeroquip | FC310 | 08 | 1A/Z Series | ET1000 | 1A/Z Series | 0.006 | See Notes |  | 0.008 | T-400-112 | Tan | FSU | N/A | ET1000AR-001 | 1) Finished crimp ends at the scribe mark ±0.75mm (±.030 in).
FC310-08 | FT1380-200-M240 |  | 0.93 | 30 | Aeroquip | FC310 | 08 | 1A/Z Series | ET1187 | 1A/Z Series | 0.006 | See Notes |  | 0.008 | N/A | N/A | N/A | N/A | N/A | 1) Finished crimp ends at the scribe mark ±0.75mm (±.030 in).
FC310-08 | FT1380-275-M240 |  | 0.93 | 30 | Aeroquip | FC310 | 08 | 1A/Z Series | ET1187 | 1A/Z Series | 0.006 | See Notes |  | 0.008 | N/A | N/A | N/A | N/A | N/A | 1) Finished crimp ends at the scribe mark ±0.75mm (±.030 in).
FC310-08 | FT1307-200-M210 |  | 0.93 | 313 | Aeroquip | FC310 | 08 | 1A/Z Series | ET1290 | 1A/Z Series | 0.006 | See Notes |  | 0.008 | N/A | N/A | N/A | N/A | N/A | 1) Finished crimp ends at the scribe mark ±0.75mm (±.030 in).
FC310-08 | FT1307-200-M240 |  | 0.93 | 195 | Aeroquip | FC310 | 08 | 1A/Z Series | ET1290 | 1A/Z Series | 0.006 | See Notes |  | 0.008 | N/A | N/A | N/A | N/A | N/A | 1) Finished crimp ends at the scribe mark ±0.75mm (±.030 in).
FC310-08 | FT1307-200-M240 |  | 0.93 | 260 | Aeroquip | FC310 | 08 | 1A/Z Series | ET1290 | 1A/Z Series | 0.006 | See Notes |  | 0.008 | N/A | N/A | N/A | N/A | N/A | 1) Finished crimp ends at the scribe mark ±0.75mm (±.030 in).
FC310-08 | ET5040DC-M210S |  | 0.93 | N/A | Aeroquip | FC310 | 08 | 1A/Z Series | ET5070_Group-(ET5040,ET5050,ET5070) | 1A/Z Series | 0.006 | See Notes |  | 0.008 | N/A | N/A | N/A | N/A | N/A | 1) Finished crimp ends at the scribe mark ±0.75mm (±.030 in).
FC310-08 | ET5040DC-M240S |  | 0.93 | N/A | Aeroquip | FC310 | 08 | 1A/Z Series | ET5070_Group-(ET5040,ET5050,ET5070) | 1A/Z Series | 0.006 | See Notes |  | 0.008 | N/A | N/A | N/A | N/A | N/A | 1) Finished crimp ends at the scribe mark ±0.75mm (±.030 in).
FC310-08 | FT1307-200-M210 |  | 0.93 | N/A | Aeroquip | FC310 | 08 | 1A/Z Series | FT1204_Group-(FT1204,FT1209,FT1244,FT1307) | 1A/Z Series | 0.006 | See Notes |  | 0.008 | N/A | N/A | N/A | N/A | N/A | 1) Finished crimp ends at the scribe mark ±0.75mm (±.030 in).
FC310-08 | FT1307-200-M240 |  | 0.93 | N/A | Aeroquip | FC310 | 08 | 1A/Z Series | FT1204_Group-(FT1204,FT1209,FT1244,FT1307) | 1A/Z Series | 0.006 | See Notes |  | 0.008 | N/A | N/A | N/A | N/A | N/A | 1) Finished crimp ends at the scribe mark ±0.75mm (±.030 in).
FC310-08 | FT1330-200-4 |  | 0.93 | N/A | Aeroquip | FC310 | 08 | 1A/Z Series | FT1330_Group-(FT1330,FT1320) | 1A/Z Series | 0.006 | See Notes |  | 0.008 | N/A | N/A | N/A | N/A | N/A | 1) Finished crimp ends at the scribe mark ±0.75mm (±.030 in). 2) Target Setting value is applicable for FT1330 machine only.
FC310-08 | FT1330-275-M240 |  | 0.93 | N/A | Aeroquip | FC310 | 08 | 1A/Z Series | FT1330_Group-(FT1330,FT1320) | 1A/Z Series | 0.006 | See Notes |  | 0.008 | N/A | N/A | N/A | N/A | N/A | 1) Finished crimp ends at the scribe mark ±0.75mm (±.030 in). 2) Target Setting value is applicable for FT1330 machine only.
FC310-08 | FT1307-200-M210 |  | 0.93 | 691 | Aeroquip | FC310 | 08 | 1A/Z Series | FT1340_Group-(FT1340,FT1360) | 1A/Z Series | 0.006 | See Notes |  | 0.008 | N/A | N/A | N/A | N/A | N/A | 1) Finished crimp ends at the scribe mark ±0.75mm (±.030 in).
FC310-08 | FT1307-200-M240 |  | 0.93 | 798 | Aeroquip | FC310 | 08 | 1A/Z Series | FT1340_Group-(FT1340,FT1360) | 1A/Z Series | 0.006 | See Notes |  | 0.008 | N/A | N/A | N/A | N/A | N/A | 1) Finished crimp ends at the scribe mark ±0.75mm (±.030 in).
FC310-08 | FT1307-200-M240 |  | 0.93 | 930 | Aeroquip | FC310 | 08 | 1A/Z Series | FT1340_Group-(FT1340,FT1360) | 1A/Z Series | 0.006 | See Notes |  | 0.008 | N/A | N/A | N/A | N/A | N/A | 1) Finished crimp ends at the scribe mark ±0.75mm (±.030 in).
FC310-08 | FT1380-200-M240 |  | 0.93 | N/A | Aeroquip | FC310 | 08 | 1A/Z Series | FT1370_Group-(FT1370,FT1380P) | 1A/Z Series | 0.006 | See Notes |  | 0.008 | N/A | N/A | N/A | N/A | N/A | 1) Finished crimp ends at the scribe mark ±0.75mm (±.030 in).
FC310-08 | FT1380-275-M240 |  | 0.93 | N/A | Aeroquip | FC310 | 08 | 1A/Z Series | FT1370_Group-(FT1370,FT1380P) | 1A/Z Series | 0.006 | See Notes |  | 0.008 | N/A | N/A | N/A | N/A | N/A | 1) Finished crimp ends at the scribe mark ±0.75mm (±.030 in).
FC310-08 | FT1380-200-M240 |  | 0.93 | 30 | Aeroquip | FC310 | 08 | 1A/Z Series | FT1380_Group-(FT1380,ET4020,ET1280) | 1A/Z Series | 0.006 | See Notes |  | 0.008 | N/A | N/A | N/A | N/A | N/A | 1) Finished crimp ends at the scribe mark ±0.75mm (±.030 in).
FC310-08 | FT1380-275-M240 |  | 0.93 | 30 | Aeroquip | FC310 | 08 | 1A/Z Series | FT1380_Group-(FT1380,ET4020,ET1280) | 1A/Z Series | 0.006 | See Notes |  | 0.008 | N/A | N/A | N/A | N/A | N/A | 1) Finished crimp ends at the scribe mark ±0.75mm (±.030 in).
FC310-08 | FT1307-200-M210 |  | 0.93 | 313 | Aeroquip | FC310 | 08 | 1A/Z Series | FT1390_Group-(FT1390,ET4040) | 1A/Z Series | 0.006 | See Notes |  | 0.008 | N/A | N/A | N/A | N/A | N/A | 1) Finished crimp ends at the scribe mark ±0.75mm (±.030 in).
FC310-08 | FT1307-200-M240 |  | 0.93 | 195 | Aeroquip | FC310 | 08 | 1A/Z Series | FT1390_Group-(FT1390,ET4040) | 1A/Z Series | 0.006 | See Notes |  | 0.008 | N/A | N/A | N/A | N/A | N/A | 1) Finished crimp ends at the scribe mark ±0.75mm (±.030 in).
FC310-08 | ET400DC-M230S |  | 0.93 | N/A | Aeroquip | FC310 | 08 | 1A/Z Series | T-420_Group-(T-420,T-480,ET3000) | 1A/Z Series | 0.006 | See Notes |  | 0.008 | T-400-112 | Tan | FSU | ET425AR-14 | ET425AR-15 | 1) Finished crimp ends at the scribe mark ±0.75mm (±.030 in).
FC310-08 | ET400DC-M230S |  | 0.93 | N/A | Aeroquip | FC310 | 08 | 1A/Z Series | T-420_Group-(T-420,T-480,ET3000) | 1A/Z Series | 0.006 | See Notes |  | 0.008 | T-400-112 | Tan | FSU | T-420-26 | T-420-25 | 1) Finished crimp ends at the scribe mark ±0.75mm (±.030 in).
FC310-08 | ET401DC-M230S |  | 0.93 | N/A | Aeroquip | FC310 | 08 | 1A/Z Series | T-420_Group-(T-420,T-480,ET3000) | 1A/Z Series | 0.006 | See Notes |  | 0.008 | T-400-112 | Tan | FSU | ET425AR-14 | ET425AR-15 | 1) Finished crimp ends at the scribe mark ±0.75mm (±.030 in).
FC310-08 | ET401DC-M230S |  | 0.93 | N/A | Aeroquip | FC310 | 08 | 1A/Z Series | T-420_Group-(T-420,T-480,ET3000) | 1A/Z Series | 0.006 | See Notes |  | 0.008 | T-400-112 | Tan | FSU | T-420-26 | T-420-25 | 1) Finished crimp ends at the scribe mark ±0.75mm (±.030 in).
FC310-10 | ET1000DC-M250S |  | 1.055 | N/A | Aeroquip | FC310 | 10 | 1A/Z Series | ET1000 | 1A/Z Series | 0.006 | See Notes |  | 0.008 | ET1000SR-M100A | Purple | FSU | N/A | None | 1) Finished crimp ends at the scribe mark ±0.75mm (±.030 in).
FC310-10 | FT1380-200-M240 |  | 1.055 | 155 | Aeroquip | FC310 | 10 | 1A/Z Series | ET1187 | 1A/Z Series | 0.006 | See Notes |  | 0.008 | N/A | N/A | N/A | N/A | N/A | 1) Finished crimp ends at the scribe mark ±0.75mm (±.030 in).
FC310-10 | FT1380-275-M240 |  | 1.055 | 155 | Aeroquip | FC310 | 10 | 1A/Z Series | ET1187 | 1A/Z Series | 0.006 | See Notes |  | 0.008 | N/A | N/A | N/A | N/A | N/A | 1) Finished crimp ends at the scribe mark ±0.75mm (±.030 in).
FC310-10 | FT1307-200-M240 |  | 1.055 | 320 | Aeroquip | FC310 | 10 | 1A/Z Series | ET1290 | 1A/Z Series | 0.006 | See Notes |  | 0.008 | N/A | N/A | N/A | N/A | N/A | 1) Finished crimp ends at the scribe mark ±0.75mm (±.030 in).
FC310-10 | FT1307-200-M240 |  | 1.055 | 385 | Aeroquip | FC310 | 10 | 1A/Z Series | ET1290 | 1A/Z Series | 0.006 | See Notes |  | 0.008 | N/A | N/A | N/A | N/A | N/A | 1) Finished crimp ends at the scribe mark ±0.75mm (±.030 in).
FC310-10 | ET5040DC-M240S |  | 1.055 | N/A | Aeroquip | FC310 | 10 | 1A/Z Series | ET5070_Group-(ET5040,ET5050,ET5070) | 1A/Z Series | 0.006 | See Notes |  | 0.008 | N/A | N/A | N/A | N/A | N/A | 1) Finished crimp ends at the scribe mark ±0.75mm (±.030 in).
FC310-10 | FT1307-200-M240 |  | 1.055 | N/A | Aeroquip | FC310 | 10 | 1A/Z Series | FT1204_Group-(FT1204,FT1209,FT1244,FT1307) | 1A/Z Series | 0.006 | See Notes |  | 0.008 | N/A | N/A | N/A | N/A | N/A | 1) Finished crimp ends at the scribe mark ±0.75mm (±.030 in).
FC310-10 | FT1330-200-5 |  | 1.055 | N/A | Aeroquip | FC310 | 10 | 1A/Z Series | FT1330_Group-(FT1330,FT1320) | 1A/Z Series | 0.006 | See Notes |  | 0.008 | N/A | N/A | N/A | N/A | N/A | 1) Finished crimp ends at the scribe mark ±0.75mm (±.030 in). 2) Target Setting value is applicable for FT1330 machine only.
FC310-10 | FT1330-275-M240 |  | 1.055 | N/A | Aeroquip | FC310 | 10 | 1A/Z Series | FT1330_Group-(FT1330,FT1320) | 1A/Z Series | 0.006 | See Notes |  | 0.008 | N/A | N/A | N/A | N/A | N/A | 1) Finished crimp ends at the scribe mark ±0.75mm (±.030 in). 2) Target Setting value is applicable for FT1330 machine only.
FC310-10 | FT1307-200-M240 |  | 1.055 | 545 | Aeroquip | FC310 | 10 | 1A/Z Series | FT1340_Group-(FT1340,FT1360) | 1A/Z Series | 0.006 | See Notes |  | 0.008 | N/A | N/A | N/A | N/A | N/A | 1) Finished crimp ends at the scribe mark ±0.75mm (±.030 in).
FC310-10 | FT1307-200-M240 |  | 1.055 | 677 | Aeroquip | FC310 | 10 | 1A/Z Series | FT1340_Group-(FT1340,FT1360) | 1A/Z Series | 0.006 | See Notes |  | 0.008 | N/A | N/A | N/A | N/A | N/A | 1) Finished crimp ends at the scribe mark ±0.75mm (±.030 in).
FC310-10 | FT1380-200-M240 |  | 1.055 | N/A | Aeroquip | FC310 | 10 | 1A/Z Series | FT1370_Group-(FT1370,FT1380P) | 1A/Z Series | 0.006 | See Notes |  | 0.008 | N/A | N/A | N/A | N/A | N/A | 1) Finished crimp ends at the scribe mark ±0.75mm (±.030 in).
FC310-10 | FT1380-275-M240 |  | 1.055 | N/A | Aeroquip | FC310 | 10 | 1A/Z Series | FT1370_Group-(FT1370,FT1380P) | 1A/Z Series | 0.006 | See Notes |  | 0.008 | N/A | N/A | N/A | N/A | N/A | 1) Finished crimp ends at the scribe mark ±0.75mm (±.030 in).
FC310-10 | FT1380-200-M240 |  | 1.055 | 155 | Aeroquip | FC310 | 10 | 1A/Z Series | FT1380_Group-(FT1380,ET4020,ET1280) | 1A/Z Series | 0.006 | See Notes |  | 0.008 | N/A | N/A | N/A | N/A | N/A | 1) Finished crimp ends at the scribe mark ±0.75mm (±.030 in).
FC310-10 | FT1380-275-M240 |  | 1.055 | 155 | Aeroquip | FC310 | 10 | 1A/Z Series | FT1380_Group-(FT1380,ET4020,ET1280) | 1A/Z Series | 0.006 | See Notes |  | 0.008 | N/A | N/A | N/A | N/A | N/A | 1) Finished crimp ends at the scribe mark ±0.75mm (±.030 in).
FC310-10 | FT1307-200-M240 |  | 1.055 | 320 | Aeroquip | FC310 | 10 | 1A/Z Series | FT1390_Group-(FT1390,ET4040) | 1A/Z Series | 0.006 | See Notes |  | 0.008 | N/A | N/A | N/A | N/A | N/A | 1) Finished crimp ends at the scribe mark ±0.75mm (±.030 in).
FC310-10 | ET1000DC-M250S |  | 1.055 | N/A | Aeroquip | FC310 | 10 | 1A/Z Series | T-420_Group-(T-420,T-480,ET3000) | 1A/Z Series | 0.006 | See Notes |  | 0.008 | ET1000SR-M100A | Purple | FSU | T-420-26 | None | 1) Finished crimp ends at the scribe mark ±0.75mm (±.030 in).
FC310-12 | FT1380-200-51 |  | 1.075 | 65 | Aeroquip | FC310 | 12 | Barrel Field Crimp | ET1187 | Barrel Field Crimp | 0.007 | 0.75 | ±.030 | 0.012 | N/A | N/A | N/A | N/A | N/A
FC310-12 | FT1380-275-51 |  | 1.075 | 65 | Aeroquip | FC310 | 12 | Barrel Field Crimp | ET1187 | Barrel Field Crimp | 0.007 | 0.75 | ±.030 | 0.012 | N/A | N/A | N/A | N/A | N/A
FC310-12 | FT1307-200-54 |  | 1.075 | 250 | Aeroquip | FC310 | 12 | Barrel Field Crimp | ET1290 | Barrel Field Crimp | 0.007 | 0.75 | ±.030 | 0.012 | N/A | N/A | N/A | N/A | N/A
FC310-12 | FT1307-200-54 |  | 1.075 | N/A | Aeroquip | FC310 | 12 | Barrel Field Crimp | FT1204_Group-(FT1204,FT1209,FT1244,FT1307) | Barrel Field Crimp | 0.007 | 0.75 | ±.030 | 0.012 | N/A | N/A | N/A | N/A | N/A
FC310-12 | FT1330-200-51 |  | 1.075 | N/A | Aeroquip | FC310 | 12 | Barrel Field Crimp | FT1330_Group-(FT1330,FT1320) | Barrel Field Crimp | 0.007 | 0.75 | ±.030 | 0.012 | N/A | N/A | N/A | N/A | N/A | 1) Target Setting value is applicable for FT1330 machine only.
FC310-12 | FT1330-275-51 |  | 1.075 | N/A | Aeroquip | FC310 | 12 | Barrel Field Crimp | FT1330_Group-(FT1330,FT1320) | Barrel Field Crimp | 0.007 | 0.75 | ±.030 | 0.012 | N/A | N/A | N/A | N/A | N/A | 1) Target Setting value is applicable for FT1330 machine only.
FC310-12 | FT1307-200-54 |  | 1.075 | 819 | Aeroquip | FC310 | 12 | Barrel Field Crimp | FT1340_Group-(FT1340,FT1360) | Barrel Field Crimp | 0.007 | 0.75 | ±.030 | 0.012 | N/A | N/A | N/A | N/A | N/A
FC310-12 | FT1380-200-51 |  | 1.075 | N/A | Aeroquip | FC310 | 12 | Barrel Field Crimp | FT1370_Group-(FT1370,FT1380P) | Barrel Field Crimp | 0.007 | 0.75 | ±.030 | 0.012 | N/A | N/A | N/A | N/A | N/A
FC310-12 | FT1380-275-51 |  | 1.075 | N/A | Aeroquip | FC310 | 12 | Barrel Field Crimp | FT1370_Group-(FT1370,FT1380P) | Barrel Field Crimp | 0.007 | 0.75 | ±.030 | 0.012 | N/A | N/A | N/A | N/A | N/A
FC310-12 | FT1380-200-1012 |  | 1.13 | 171 | Aeroquip | FC310 | 12 | Flat Field Crimp | ET1187 | Flat Field Crimp | 0.007 | 0.2 | ±.020 | 0.012 | N/A | N/A | N/A | N/A | N/A
FC310-12 | FT1380-275-1012 |  | 1.13 | 171 | Aeroquip | FC310 | 12 | Flat Field Crimp | ET1187 | Flat Field Crimp | 0.007 | 0.2 | ±.020 | 0.012 | N/A | N/A | N/A | N/A | N/A
FC310-12 | FT1307-200-1012 |  | 1.13 | 356 | Aeroquip | FC310 | 12 | Flat Field Crimp | ET1290 | Flat Field Crimp | 0.007 | 0.2 | ±.020 | 0.012 | N/A | N/A | N/A | N/A | N/A
FC310-12 | FT1307-200-1012 |  | 1.13 | N/A | Aeroquip | FC310 | 12 | Flat Field Crimp | FT1204_Group-(FT1204,FT1209,FT1244,FT1307) | Flat Field Crimp | 0.007 | 0.2 | ±.020 | 0.012 | N/A | N/A | N/A | N/A | N/A
FC310-12 | FT1330-200-1012 |  | 1.13 | N/A | Aeroquip | FC310 | 12 | Flat Field Crimp | FT1330_Group-(FT1330,FT1320) | Flat Field Crimp | 0.007 | 0.2 | ±.020 | 0.012 | N/A | N/A | N/A | N/A | N/A | 1) Target Setting value is applicable for FT1330 machine only.
FC310-12 | FT1330-275-1012 |  | 1.13 | N/A | Aeroquip | FC310 | 12 | Flat Field Crimp | FT1330_Group-(FT1330,FT1320) | Flat Field Crimp | 0.007 | 0.2 | ±.020 | 0.012 | N/A | N/A | N/A | N/A | N/A | 1) Target Setting value is applicable for FT1330 machine only.
FC310-12 | FT1307-200-1012 |  | 1.13 | 604 | Aeroquip | FC310 | 12 | Flat Field Crimp | FT1340_Group-(FT1340,FT1360) | Flat Field Crimp | 0.007 | 0.2 | ±.020 | 0.012 | N/A | N/A | N/A | N/A | N/A
FC310-12 | FT1380-200-1012 |  | 1.13 | N/A | Aeroquip | FC310 | 12 | Flat Field Crimp | FT1370_Group-(FT1370,FT1380P) | Flat Field Crimp | 0.007 | 0.2 | ±.020 | 0.012 | N/A | N/A | N/A | N/A | N/A
FC310-12 | FT1380-275-1012 |  | 1.13 | N/A | Aeroquip | FC310 | 12 | Flat Field Crimp | FT1370_Group-(FT1370,FT1380P) | Flat Field Crimp | 0.007 | 0.2 | ±.020 | 0.012 | N/A | N/A | N/A | N/A | N/A
FC310-12 | FT1380-200-M320 |  | 1.25 | 35 | Aeroquip | FC310 | 12 | Global Skive Crimp | ET1187 | Global Skive Crimp | 0.006 | See Notes |  | 0.008 | N/A | N/A | N/A | N/A | N/A | 1) Crimp full length of socket. External skive length = 0.85 inch
FC310-12 | FT1380-275-M320 |  | 1.25 | 35 | Aeroquip | FC310 | 12 | Global Skive Crimp | ET1187 | Global Skive Crimp | 0.006 | See Notes |  | 0.008 | N/A | N/A | N/A | N/A | N/A | 1) Crimp full length of socket. External skive length = 0.85 inch
FC310-12 | FT1307-200-M280 |  | 1.25 | 358 | Aeroquip | FC310 | 12 | Global Skive Crimp | ET1290 | Global Skive Crimp | 0.006 | See Notes |  | 0.008 | N/A | N/A | N/A | N/A | N/A | 1) Crimp full length of socket. External skive length = 0.85 inch
FC310-12 | FT1307-200-M320 |  | 1.25 | 200 | Aeroquip | FC310 | 12 | Global Skive Crimp | ET1290 | Global Skive Crimp | 0.006 | See Notes |  | 0.008 | N/A | N/A | N/A | N/A | N/A | 1) Crimp full length of socket. External skive length = 0.85 inch
FC310-12 | FT1307-200-M280 |  | 1.25 | N/A | Aeroquip | FC310 | 12 | Global Skive Crimp | FT1204_Group-(FT1204,FT1209,FT1244,FT1307) | Global Skive Crimp | 0.006 | See Notes |  | 0.008 | N/A | N/A | N/A | N/A | N/A | 1) Crimp full length of socket. External skive length = 0.85 inch
FC310-12 | FT1307-200-M320 |  | 1.25 | N/A | Aeroquip | FC310 | 12 | Global Skive Crimp | FT1204_Group-(FT1204,FT1209,FT1244,FT1307) | Global Skive Crimp | 0.006 | See Notes |  | 0.008 | N/A | N/A | N/A | N/A | N/A | 1) Crimp full length of socket. External skive length = 0.85 inch
FC310-12 | FT1330-200-6 |  | 1.25 | N/A | Aeroquip | FC310 | 12 | Global Skive Crimp | FT1330_Group-(FT1330,FT1320) | Global Skive Crimp | 0.006 | See Notes |  | 0.008 | N/A | N/A | N/A | N/A | N/A | 1) Crimp full length of socket. 2) Target Setting value is applicable for FT1330 machine only. External skive length = 0.85 inch
FC310-12 | FT1330-275-M320 |  | 1.25 | N/A | Aeroquip | FC310 | 12 | Global Skive Crimp | FT1330_Group-(FT1330,FT1320) | Global Skive Crimp | 0.006 | See Notes |  | 0.008 | N/A | N/A | N/A | N/A | N/A | 1) Crimp full length of socket. 2) Target Setting value is applicable for FT1330 machine only. External skive length = 0.85 inch
FC310-12 | FT1307-200-M280 |  | 1.25 | 600 | Aeroquip | FC310 | 12 | Global Skive Crimp | FT1340_Group-(FT1340,FT1360) | Global Skive Crimp | 0.006 | See Notes |  | 0.008 | N/A | N/A | N/A | N/A | N/A | 1) Crimp full length of socket. External skive length = 0.85 inch
FC310-12 | FT1307-200-M320 |  | 1.25 | 920 | Aeroquip | FC310 | 12 | Global Skive Crimp | FT1340_Group-(FT1340,FT1360) | Global Skive Crimp | 0.006 | See Notes |  | 0.008 | N/A | N/A | N/A | N/A | N/A | 1) Crimp full length of socket. External skive length = 0.85 inch
FC310-12 | FT1380-200-M320 |  | 1.25 | N/A | Aeroquip | FC310 | 12 | Global Skive Crimp | FT1370_Group-(FT1370,FT1380P) | Global Skive Crimp | 0.006 | See Notes |  | 0.008 | N/A | N/A | N/A | N/A | N/A | 1) Crimp full length of socket. External skive length = 0.85 inch
FC310-12 | FT1380-275-M320 |  | 1.25 | N/A | Aeroquip | FC310 | 12 | Global Skive Crimp | FT1370_Group-(FT1370,FT1380P) | Global Skive Crimp | 0.006 | See Notes |  | 0.008 | N/A | N/A | N/A | N/A | N/A | 1) Crimp full length of socket. External skive length = 0.85 inch
FC310-12 | FT1380-200-51 |  | 1.075 | 65 | Aeroquip | FC310 | 12 | Barrel Field Crimp | FT1380_Group-(FT1380,ET4020,ET1280) | Barrel Field Crimp | 0.007 | 0.75 | ±.030 | 0.012 | N/A | N/A | N/A | N/A | N/A
FC310-12 | FT1380-275-51 |  | 1.075 | 65 | Aeroquip | FC310 | 12 | Barrel Field Crimp | FT1380_Group-(FT1380,ET4020,ET1280) | Barrel Field Crimp | 0.007 | 0.75 | ±.030 | 0.012 | N/A | N/A | N/A | N/A | N/A
FC310-12 | FT1307-200-54 |  | 1.075 | 250 | Aeroquip | FC310 | 12 | Barrel Field Crimp | FT1390_Group-(FT1390,ET4040) | Barrel Field Crimp | 0.007 | 0.75 | ±.030 | 0.012 | N/A | N/A | N/A | N/A | N/A
FC310-12 | FT1380-200-1012 |  | 1.13 | 171 | Aeroquip | FC310 | 12 | Flat Field Crimp | FT1380_Group-(FT1380,ET4020,ET1280) | Flat Field Crimp | 0.007 | 0.2 | ±.020 | 0.012 | N/A | N/A | N/A | N/A | N/A
FC310-12 | FT1380-275-1012 |  | 1.13 | 171 | Aeroquip | FC310 | 12 | Flat Field Crimp | FT1380_Group-(FT1380,ET4020,ET1280) | Flat Field Crimp | 0.007 | 0.2 | ±.020 | 0.012 | N/A | N/A | N/A | N/A | N/A
FC310-12 | FT1307-200-1012 |  | 1.13 | 356 | Aeroquip | FC310 | 12 | Flat Field Crimp | FT1390_Group-(FT1390,ET4040) | Flat Field Crimp | 0.007 | 0.2 | ±.020 | 0.012 | N/A | N/A | N/A | N/A | N/A
FC310-12 | FT1380-200-M320 |  | 1.25 | 35 | Aeroquip | FC310 | 12 | Global Skive Crimp | FT1380_Group-(FT1380,ET4020,ET1280) | Global Skive Crimp | 0.006 | See Notes |  | 0.008 | N/A | N/A | N/A | N/A | N/A | 1) Crimp full length of socket. External skive length = 0.85 inch
FC310-12 | FT1380-275-M320 |  | 1.25 | 35 | Aeroquip | FC310 | 12 | Global Skive Crimp | FT1380_Group-(FT1380,ET4020,ET1280) | Global Skive Crimp | 0.006 | See Notes |  | 0.008 | N/A | N/A | N/A | N/A | N/A | 1) Crimp full length of socket. External skive length = 0.85 inch
FC310-12 | FT1307-200-M280 |  | 1.25 | 358 | Aeroquip | FC310 | 12 | Global Skive Crimp | FT1390_Group-(FT1390,ET4040) | Global Skive Crimp | 0.006 | See Notes |  | 0.008 | N/A | N/A | N/A | N/A | N/A | 1) Crimp full length of socket. External skive length = 0.85 inch
FC310-12 | FT1307-200-M320 |  | 1.25 | 200 | Aeroquip | FC310 | 12 | Global Skive Crimp | FT1390_Group-(FT1390,ET4040) | Global Skive Crimp | 0.006 | See Notes |  | 0.008 | N/A | N/A | N/A | N/A | N/A | 1) Crimp full length of socket. External skive length = 0.85 inch
FC310-12 | ET5040DC-M280S |  | 1.25 | N/A | Aeroquip | FC310 | 12 | Global Skive Crimp | ET5070_Group-(ET5040,ET5050,ET5070) | Global Skive Crimp | 0.006 | See Notes |  | 0.008 | N/A | N/A | N/A | N/A | N/A | 1) Crimp full length of socket. External skive length = 0.85 inch
FC310-12 | ET5040DC-M320S |  | 1.25 | N/A | Aeroquip | FC310 | 12 | Global Skive Crimp | ET5070_Group-(ET5040,ET5050,ET5070) | Global Skive Crimp | 0.006 | See Notes |  | 0.008 | N/A | N/A | N/A | N/A | N/A | 1) Crimp full length of socket. External skive length = 0.85 inch
FC310-12 | ET1000DC-M295S |  | 1.25 | N/A | Aeroquip | FC310 | 12 | 1A/Z Series | ET1000 | 1A/Z Series | 0.006 | See Notes |  | 0.008 | ET1000SR-M115D | Yellow | FSU | N/A | None | 1) Finished crimp ends at the scribe mark ±0.75mm (±.030 in).
FC310-12 | FT1380-200-M320 |  | 1.25 | 35 | Aeroquip | FC310 | 12 | 1A/Z Series | ET1187 | 1A/Z Series | 0.006 | See Notes |  | 0.008 | N/A | N/A | N/A | N/A | N/A | 1) Finished crimp ends at the scribe mark ±0.75mm (±.030 in).
FC310-12 | FT1380-275-M320 |  | 1.25 | 35 | Aeroquip | FC310 | 12 | 1A/Z Series | ET1187 | 1A/Z Series | 0.006 | See Notes |  | 0.008 | N/A | N/A | N/A | N/A | N/A | 1) Finished crimp ends at the scribe mark ±0.75mm (±.030 in).
FC310-12 | FT1307-200-M280 |  | 1.25 | 358 | Aeroquip | FC310 | 12 | 1A/Z Series | ET1290 | 1A/Z Series | 0.006 | See Notes |  | 0.008 | N/A | N/A | N/A | N/A | N/A | 1) Finished crimp ends at the scribe mark ±0.75mm (±.030 in).
FC310-12 | FT1307-200-M320 |  | 1.25 | 200 | Aeroquip | FC310 | 12 | 1A/Z Series | ET1290 | 1A/Z Series | 0.006 | See Notes |  | 0.008 | N/A | N/A | N/A | N/A | N/A | 1) Finished crimp ends at the scribe mark ±0.75mm (±.030 in).
FC310-12 | ET5040DC-M280S |  | 1.25 | N/A | Aeroquip | FC310 | 12 | 1A/Z Series | ET5070_Group-(ET5040,ET5050,ET5070) | 1A/Z Series | 0.006 | See Notes |  | 0.008 | N/A | N/A | N/A | N/A | N/A | 1) Finished crimp ends at the scribe mark ±0.75mm (±.030 in).
FC310-12 | ET5040DC-M320S |  | 1.25 | N/A | Aeroquip | FC310 | 12 | 1A/Z Series | ET5070_Group-(ET5040,ET5050,ET5070) | 1A/Z Series | 0.006 | See Notes |  | 0.008 | N/A | N/A | N/A | N/A | N/A | 1) Finished crimp ends at the scribe mark ±0.75mm (±.030 in).
FC310-12 | FT1307-200-M280 |  | 1.25 | N/A | Aeroquip | FC310 | 12 | 1A/Z Series | FT1204_Group-(FT1204,FT1209,FT1244,FT1307) | 1A/Z Series | 0.006 | See Notes |  | 0.008 | N/A | N/A | N/A | N/A | N/A | 1) Finished crimp ends at the scribe mark ±0.75mm (±.030 in).
FC310-12 | FT1307-200-M320 |  | 1.25 | N/A | Aeroquip | FC310 | 12 | 1A/Z Series | FT1204_Group-(FT1204,FT1209,FT1244,FT1307) | 1A/Z Series | 0.006 | See Notes |  | 0.008 | N/A | N/A | N/A | N/A | N/A | 1) Finished crimp ends at the scribe mark ±0.75mm (±.030 in).
FC310-12 | FT1330-275-6 |  | 1.25 | N/A | Aeroquip | FC310 | 12 | 1A/Z Series | FT1330_Group-(FT1330,FT1320) | 1A/Z Series | 0.006 | See Notes |  | 0.008 | N/A | N/A | N/A | N/A | N/A | 1) Finished crimp ends at the scribe mark ±0.75mm (±.030 in). 2) Target Setting value is applicable for FT1330 machine only.
FC310-12 | FT1330-275-M320 |  | 1.25 | N/A | Aeroquip | FC310 | 12 | 1A/Z Series | FT1330_Group-(FT1330,FT1320) | 1A/Z Series | 0.006 | See Notes |  | 0.008 | N/A | N/A | N/A | N/A | N/A | 1) Finished crimp ends at the scribe mark ±0.75mm (±.030 in). 2) Target Setting value is applicable for FT1330 machine only.
FC310-12 | FT1307-200-M280 |  | 1.25 | 600 | Aeroquip | FC310 | 12 | 1A/Z Series | FT1340_Group-(FT1340,FT1360) | 1A/Z Series | 0.006 | See Notes |  | 0.008 | N/A | N/A | N/A | N/A | N/A | 1) Finished crimp ends at the scribe mark ±0.75mm (±.030 in).
FC310-12 | FT1307-200-M320 |  | 1.25 | 920 | Aeroquip | FC310 | 12 | 1A/Z Series | FT1340_Group-(FT1340,FT1360) | 1A/Z Series | 0.006 | See Notes |  | 0.008 | N/A | N/A | N/A | N/A | N/A | 1) Finished crimp ends at the scribe mark ±0.75mm (±.030 in).
FC310-12 | FT1380-200-M320 |  | 1.25 | N/A | Aeroquip | FC310 | 12 | 1A/Z Series | FT1370_Group-(FT1370,FT1380P) | 1A/Z Series | 0.006 | See Notes |  | 0.008 | N/A | N/A | N/A | N/A | N/A | 1) Finished crimp ends at the scribe mark ±0.75mm (±.030 in).
FC310-12 | FT1380-275-M320 |  | 1.25 | N/A | Aeroquip | FC310 | 12 | 1A/Z Series | FT1370_Group-(FT1370,FT1380P) | 1A/Z Series | 0.006 | See Notes |  | 0.008 | N/A | N/A | N/A | N/A | N/A | 1) Finished crimp ends at the scribe mark ±0.75mm (±.030 in).
FC310-12 | FT1380-200-M320 |  | 1.25 | 35 | Aeroquip | FC310 | 12 | 1A/Z Series | FT1380_Group-(FT1380,ET4020,ET1280) | 1A/Z Series | 0.006 | See Notes |  | 0.008 | N/A | N/A | N/A | N/A | N/A | 1) Finished crimp ends at the scribe mark ±0.75mm (±.030 in).
FC310-12 | FT1380-275-M320 |  | 1.25 | 35 | Aeroquip | FC310 | 12 | 1A/Z Series | FT1380_Group-(FT1380,ET4020,ET1280) | 1A/Z Series | 0.006 | See Notes |  | 0.008 | N/A | N/A | N/A | N/A | N/A | 1) Finished crimp ends at the scribe mark ±0.75mm (±.030 in).
FC310-12 | FT1307-200-M280 |  | 1.25 | 358 | Aeroquip | FC310 | 12 | 1A/Z Series | FT1390_Group-(FT1390,ET4040) | 1A/Z Series | 0.006 | See Notes |  | 0.008 | N/A | N/A | N/A | N/A | N/A | 1) Finished crimp ends at the scribe mark ±0.75mm (±.030 in).
FC310-12 | FT1307-200-M320 |  | 1.25 | 200 | Aeroquip | FC310 | 12 | 1A/Z Series | FT1390_Group-(FT1390,ET4040) | 1A/Z Series | 0.006 | See Notes |  | 0.008 | N/A | N/A | N/A | N/A | N/A | 1) Finished crimp ends at the scribe mark ±0.75mm (±.030 in).
FC310-12 | ET1000DC-M295S |  | 1.25 | N/A | Aeroquip | FC310 | 12 | 1A/Z Series | T-420_Group-(T-420,T-480,ET3000) | 1A/Z Series | 0.006 | See Notes |  | 0.008 | ET1000SR-M115D | Yellow | FSU | T-420-26 | None | 1) Finished crimp ends at the scribe mark ±0.75mm (±.030 in).
FC310-16 | FT1380-200-51 |  | 1.315 | 305 | Aeroquip | FC310 | 16 | Barrel Field Crimp | ET1187 | Barrel Field Crimp | 0.007 | 0.75 | ±.030 | 0.012 | N/A | N/A | N/A | N/A | N/A
FC310-16 | FT1380-275-51 |  | 1.315 | 305 | Aeroquip | FC310 | 16 | Barrel Field Crimp | ET1187 | Barrel Field Crimp | 0.007 | 0.75 | ±.030 | 0.012 | N/A | N/A | N/A | N/A | N/A
FC310-16 | FT1307-200-51 |  | 1.315 | 230 | Aeroquip | FC310 | 16 | Barrel Field Crimp | ET1290 | Barrel Field Crimp | 0.007 | 0.75 | ±.030 | 0.012 | N/A | N/A | N/A | N/A | N/A
FC310-16 | FT1307-200-51 |  | 1.315 | N/A | Aeroquip | FC310 | 16 | Barrel Field Crimp | FT1204_Group-(FT1204,FT1209,FT1244,FT1307) | Barrel Field Crimp | 0.007 | 0.75 | ±.030 | 0.012 | N/A | N/A | N/A | N/A | N/A
FC310-16 | FT1330-200-51 |  | 1.315 | N/A | Aeroquip | FC310 | 16 | Barrel Field Crimp | FT1330_Group-(FT1330,FT1320) | Barrel Field Crimp | 0.007 | 0.75 | ±.030 | 0.012 | N/A | N/A | N/A | N/A | N/A | 1) Target Setting value is applicable for FT1330 machine only.
FC310-16 | FT1330-275-51 |  | 1.315 | N/A | Aeroquip | FC310 | 16 | Barrel Field Crimp | FT1330_Group-(FT1330,FT1320) | Barrel Field Crimp | 0.007 | 0.75 | ±.030 | 0.012 | N/A | N/A | N/A | N/A | N/A | 1) Target Setting value is applicable for FT1330 machine only.
FC310-16 | FT1307-200-51 |  | 1.315 | 859 | Aeroquip | FC310 | 16 | Barrel Field Crimp | FT1340_Group-(FT1340,FT1360) | Barrel Field Crimp | 0.007 | 0.75 | ±.030 | 0.012 | N/A | N/A | N/A | N/A | N/A
FC310-16 | FT1380-200-51 |  | 1.315 | N/A | Aeroquip | FC310 | 16 | Barrel Field Crimp | FT1370_Group-(FT1370,FT1380P) | Barrel Field Crimp | 0.007 | 0.75 | ±.030 | 0.012 | N/A | N/A | N/A | N/A | N/A
FC310-16 | FT1380-275-51 |  | 1.315 | N/A | Aeroquip | FC310 | 16 | Barrel Field Crimp | FT1370_Group-(FT1370,FT1380P) | Barrel Field Crimp | 0.007 | 0.75 | ±.030 | 0.012 | N/A | N/A | N/A | N/A | N/A
FC310-16 | FT1380-200-0016 |  | 1.43 | 58 | Aeroquip | FC310 | 16 | Flat Field Crimp | ET1187 | Flat Field Crimp | 0.007 | 0.2 | ±.020 | 0.012 | N/A | N/A | N/A | N/A | N/A
FC310-16 | FT1380-275-0016 |  | 1.43 | 58 | Aeroquip | FC310 | 16 | Flat Field Crimp | ET1187 | Flat Field Crimp | 0.007 | 0.2 | ±.020 | 0.012 | N/A | N/A | N/A | N/A | N/A
FC310-16 | FT1307-200-0016 |  | 1.43 | 243 | Aeroquip | FC310 | 16 | Flat Field Crimp | ET1290 | Flat Field Crimp | 0.007 | 0.75 | ±.020 | 0.012 | N/A | N/A | N/A | N/A | N/A
FC310-16 | FT1307-200-0016 |  | 1.43 | N/A | Aeroquip | FC310 | 16 | Flat Field Crimp | FT1204_Group-(FT1204,FT1209,FT1244,FT1307) | Flat Field Crimp | 0.007 | 0.75 | ±.020 | 0.012 | N/A | N/A | N/A | N/A | N/A
FC310-16 | FT1330-200-1620 |  | 1.43 | N/A | Aeroquip | FC310 | 16 | Flat Field Crimp | FT1330_Group-(FT1330,FT1320) | Flat Field Crimp | 0.007 | 0.75 | ±.020 | 0.012 | N/A | N/A | N/A | N/A | N/A | 1) Target Setting value is applicable for FT1330 machine only.
FC310-16 | FT1330-275-0016 |  | 1.43 | N/A | Aeroquip | FC310 | 16 | Flat Field Crimp | FT1330_Group-(FT1330,FT1320) | Flat Field Crimp | 0.007 | 0.75 | ±.020 | 0.012 | N/A | N/A | N/A | N/A | N/A | 1) Target Setting value is applicable for FT1330 machine only.
FC310-16 | FT1307-200-0016 |  | 1.43 | 833 | Aeroquip | FC310 | 16 | Flat Field Crimp | FT1340_Group-(FT1340,FT1360) | Flat Field Crimp | 0.007 | 0.75 | ±.020 | 0.012 | N/A | N/A | N/A | N/A | N/A
FC310-16 | FT1380-200-0016 |  | 1.43 | N/A | Aeroquip | FC310 | 16 | Flat Field Crimp | FT1370_Group-(FT1370,FT1380P) | Flat Field Crimp | 0.007 | 0.75 | ±.020 | 0.012 | N/A | N/A | N/A | N/A | N/A
FC310-16 | FT1380-275-0016 |  | 1.43 | N/A | Aeroquip | FC310 | 16 | Flat Field Crimp | FT1370_Group-(FT1370,FT1380P) | Flat Field Crimp | 0.007 | 0.75 | ±.020 | 0.012 | N/A | N/A | N/A | N/A | N/A
FC310-16 | FT1380-275-M370 |  | 1.48 | 68 | Aeroquip | FC310 | 16 | Global Skive Crimp | ET1187 | Global Skive Crimp | 0.006 | See Notes |  | 0.008 | N/A | N/A | N/A | N/A | N/A | 1) Crimp full length of socket. External skive length = 1.02 inch
FC310-16 | FT1381-200-M370 |  | 1.48 | 68 | Aeroquip | FC310 | 16 | Global Skive Crimp | ET1187 | Global Skive Crimp | 0.006 | See Notes |  | 0.008 | N/A | N/A | N/A | N/A | N/A | 1) Crimp full length of socket. External skive length = 1.02 inch
FC310-16 | FT1307-200-M370 |  | 1.48 | 233 | Aeroquip | FC310 | 16 | Global Skive Crimp | ET1290 | Global Skive Crimp | 0.006 | See Notes |  | 0.008 | N/A | N/A | N/A | N/A | N/A | 1) Crimp full length of socket. External skive length = 1.02 inch
FC310-16 | FT1307-200-M370 |  | 1.48 | 298 | Aeroquip | FC310 | 16 | Global Skive Crimp | ET1290 | Global Skive Crimp | 0.006 | See Notes |  | 0.008 | N/A | N/A | N/A | N/A | N/A | 1) Crimp full length of socket. External skive length = 1.02 inch
FC310-16 | FT1307-200-M370 |  | 1.48 | N/A | Aeroquip | FC310 | 16 | Global Skive Crimp | FT1204_Group-(FT1204,FT1209,FT1244,FT1307) | Global Skive Crimp | 0.006 | See Notes |  | 0.008 | N/A | N/A | N/A | N/A | N/A | 1) Crimp full length of socket. External skive length = 1.02 inch
FC310-16 | FT1330-200-8 |  | 1.48 | N/A | Aeroquip | FC310 | 16 | Global Skive Crimp | FT1330_Group-(FT1330,FT1320) | Global Skive Crimp | 0.006 | See Notes |  | 0.008 | N/A | N/A | N/A | N/A | N/A | 1) Crimp full length of socket. 2) Target Setting value is applicable for FT1330 machine only. External skive length = 1.02 inch
FC310-16 | FT1330-275-M370 |  | 1.48 | N/A | Aeroquip | FC310 | 16 | Global Skive Crimp | FT1330_Group-(FT1330,FT1320) | Global Skive Crimp | 0.006 | See Notes |  | 0.008 | N/A | N/A | N/A | N/A | N/A | 1) Crimp full length of socket. 2) Target Setting value is applicable for FT1330 machine only. External skive length = 1.02 inch
FC310-16 | FT1307-200-M370 |  | 1.48 | 721 | Aeroquip | FC310 | 16 | Global Skive Crimp | FT1340_Group-(FT1340,FT1360) | Global Skive Crimp | 0.006 | See Notes |  | 0.008 | N/A | N/A | N/A | N/A | N/A | 1) Crimp full length of socket. External skive length = 1.02 inch
FC310-16 | FT1307-200-M370 |  | 1.48 | 853 | Aeroquip | FC310 | 16 | Global Skive Crimp | FT1340_Group-(FT1340,FT1360) | Global Skive Crimp | 0.006 | See Notes |  | 0.008 | N/A | N/A | N/A | N/A | N/A | 1) Crimp full length of socket. External skive length = 1.02 inch
FC310-16 | FT1380-275-M370 |  | 1.48 | N/A | Aeroquip | FC310 | 16 | Global Skive Crimp | FT1370_Group-(FT1370,FT1380P) | Global Skive Crimp | 0.006 | See Notes |  | 0.008 | N/A | N/A | N/A | N/A | N/A | 1) Crimp full length of socket. External skive length = 1.02 inch
FC310-16 | FT1381-200-M370 |  | 1.48 | N/A | Aeroquip | FC310 | 16 | Global Skive Crimp | FT1370_Group-(FT1370,FT1380P) | Global Skive Crimp | 0.006 | See Notes |  | 0.008 | N/A | N/A | N/A | N/A | N/A | 1) Crimp full length of socket. External skive length = 1.02 inch
FC310-16 | FT1380-200-51 |  | 1.315 | 305 | Aeroquip | FC310 | 16 | Barrel Field Crimp | FT1380_Group-(FT1380,ET4020,ET1280) | Barrel Field Crimp | 0.007 | 0.75 | ±.030 | 0.012 | N/A | N/A | N/A | N/A | N/A
FC310-16 | FT1380-275-51 |  | 1.315 | 305 | Aeroquip | FC310 | 16 | Barrel Field Crimp | FT1380_Group-(FT1380,ET4020,ET1280) | Barrel Field Crimp | 0.007 | 0.75 | ±.030 | 0.012 | N/A | N/A | N/A | N/A | N/A
FC310-16 | FT1307-200-51 |  | 1.315 | 230 | Aeroquip | FC310 | 16 | Barrel Field Crimp | FT1390_Group-(FT1390,ET4040) | Barrel Field Crimp | 0.007 | 0.75 | ±.030 | 0.012 | N/A | N/A | N/A | N/A | N/A
FC310-16 | FT1380-200-0016 |  | 1.43 | 58 | Aeroquip | FC310 | 16 | Flat Field Crimp | FT1380_Group-(FT1380,ET4020,ET1280) | Flat Field Crimp | 0.007 | 0.2 | ±.020 | 0.012 | N/A | N/A | N/A | N/A | N/A
FC310-16 | FT1380-275-0016 |  | 1.43 | 58 | Aeroquip | FC310 | 16 | Flat Field Crimp | FT1380_Group-(FT1380,ET4020,ET1280) | Flat Field Crimp | 0.007 | 0.2 | ±.020 | 0.012 | N/A | N/A | N/A | N/A | N/A
FC310-16 | FT1307-200-0016 |  | 1.43 | 243 | Aeroquip | FC310 | 16 | Flat Field Crimp | FT1390_Group-(FT1390,ET4040) | Flat Field Crimp | 0.007 | 0.75 | ±.020 | 0.012 | N/A | N/A | N/A | N/A | N/A
FC310-16 | FT1380-275-M370 |  | 1.48 | 68 | Aeroquip | FC310 | 16 | Global Skive Crimp | FT1380_Group-(FT1380,ET4020,ET1280) | Global Skive Crimp | 0.006 | See Notes |  | 0.008 | N/A | N/A | N/A | N/A | N/A | 1) Crimp full length of socket. External skive length = 1.02 inch
FC310-16 | FT1381-200-M370 |  | 1.48 | 68 | Aeroquip | FC310 | 16 | Global Skive Crimp | FT1380_Group-(FT1380,ET4020,ET1280) | Global Skive Crimp | 0.006 | See Notes |  | 0.008 | N/A | N/A | N/A | N/A | N/A | 1) Crimp full length of socket. External skive length = 1.02 inch
FC310-16 | FT1307-200-M370 |  | 1.48 | 233 | Aeroquip | FC310 | 16 | Global Skive Crimp | FT1390_Group-(FT1390,ET4040) | Global Skive Crimp | 0.006 | See Notes |  | 0.008 | N/A | N/A | N/A | N/A | N/A | 1) Crimp full length of socket. External skive length = 1.02 inch
FC310-16 | ET5040DC-M370S |  | 1.48 | N/A | Aeroquip | FC310 | 16 | Global Skive Crimp | ET5070_Group-(ET5040,ET5050,ET5070) | Global Skive Crimp | 0.006 | See Notes |  | 0.008 | N/A | N/A | N/A | N/A | N/A | 1) Crimp full length of socket. External skive length = 1.02 inch
FC310-16 | ET420DC-M380S |  | 1.58 | N/A | Aeroquip | FC310 | 16 | 1A/Z Series | ET1000 | 1A/Z Series | 0.006 | See Notes |  | 0.008 | T-420-29 | Orange | FSU | N/A | None | 1) Finished crimp ends at the scribe mark ±0.75mm (±.030 in).
FC310-16 | FT1380-275-M370 |  | 1.58 | 168 | Aeroquip | FC310 | 16 | 1A/Z Series | ET1187 | 1A/Z Series | 0.006 | See Notes |  | 0.008 | N/A | N/A | N/A | N/A | N/A | 1) Finished crimp ends at the scribe mark ±0.75mm (±.030 in).
FC310-16 | FT1381-200-M370 |  | 1.58 | 168 | Aeroquip | FC310 | 16 | 1A/Z Series | ET1187 | 1A/Z Series | 0.006 | See Notes |  | 0.008 | N/A | N/A | N/A | N/A | N/A | 1) Finished crimp ends at the scribe mark ±0.75mm (±.030 in).
FC310-16 | FT1307-200-M370 |  | 1.58 | 333 | Aeroquip | FC310 | 16 | 1A/Z Series | ET1290 | 1A/Z Series | 0.006 | See Notes |  | 0.008 | N/A | N/A | N/A | N/A | N/A | 1) Finished crimp ends at the scribe mark ±0.75mm (±.030 in).
FC310-16 | FT1307-200-M370 |  | 1.58 | 398 | Aeroquip | FC310 | 16 | 1A/Z Series | ET1290 | 1A/Z Series | 0.006 | See Notes |  | 0.008 | N/A | N/A | N/A | N/A | N/A | 1) Finished crimp ends at the scribe mark ±0.75mm (±.030 in).
FC310-16 | ET5040DC-M370S |  | 1.58 | N/A | Aeroquip | FC310 | 16 | 1A/Z Series | ET5070_Group-(ET5040,ET5050,ET5070) | 1A/Z Series | 0.006 | See Notes |  | 0.008 | N/A | N/A | N/A | N/A | N/A | 1) Finished crimp ends at the scribe mark ±0.75mm (±.030 in).
FC310-16 | FT1307-200-M370 |  | 1.58 | N/A | Aeroquip | FC310 | 16 | 1A/Z Series | FT1204_Group-(FT1204,FT1209,FT1244,FT1307) | 1A/Z Series | 0.006 | See Notes |  | 0.008 | N/A | N/A | N/A | N/A | N/A | 1) Finished crimp ends at the scribe mark ±0.75mm (±.030 in).
FC310-16 | FT1330-200-8 |  | 1.58 | N/A | Aeroquip | FC310 | 16 | 1A/Z Series | FT1330_Group-(FT1330,FT1320) | 1A/Z Series | 0.006 | See Notes |  | 0.008 | N/A | N/A | N/A | N/A | N/A | 1) Finished crimp ends at the scribe mark ±0.75mm (±.030 in). 2) Target Setting value is applicable for FT1330 machine only.
FC310-16 | FT1330-275-M370 |  | 1.58 | N/A | Aeroquip | FC310 | 16 | 1A/Z Series | FT1330_Group-(FT1330,FT1320) | 1A/Z Series | 0.006 | See Notes |  | 0.008 | N/A | N/A | N/A | N/A | N/A | 1) Finished crimp ends at the scribe mark ±0.75mm (±.030 in). 2) Target Setting value is applicable for FT1330 machine only.
FC310-16 | FT1307-200-M370 |  | 1.58 | 518 | Aeroquip | FC310 | 16 | 1A/Z Series | FT1340_Group-(FT1340,FT1360) | 1A/Z Series | 0.006 | See Notes |  | 0.008 | N/A | N/A | N/A | N/A | N/A | 1) Finished crimp ends at the scribe mark ±0.75mm (±.030 in).
FC310-16 | FT1307-200-M370 |  | 1.58 | 650 | Aeroquip | FC310 | 16 | 1A/Z Series | FT1340_Group-(FT1340,FT1360) | 1A/Z Series | 0.006 | See Notes |  | 0.008 | N/A | N/A | N/A | N/A | N/A | 1) Finished crimp ends at the scribe mark ±0.75mm (±.030 in).
FC310-16 | FT1380-275-M370 |  | 1.58 | N/A | Aeroquip | FC310 | 16 | 1A/Z Series | FT1370_Group-(FT1370,FT1380P) | 1A/Z Series | 0.006 | See Notes |  | 0.008 | N/A | N/A | N/A | N/A | N/A | 1) Finished crimp ends at the scribe mark ±0.75mm (±.030 in).
FC310-16 | FT1381-200-M370 |  | 1.58 | N/A | Aeroquip | FC310 | 16 | 1A/Z Series | FT1370_Group-(FT1370,FT1380P) | 1A/Z Series | 0.006 | See Notes |  | 0.008 | N/A | N/A | N/A | N/A | N/A | 1) Finished crimp ends at the scribe mark ±0.75mm (±.030 in).
FC310-16 | FT1380-275-M370 |  | 1.58 | 168 | Aeroquip | FC310 | 16 | 1A/Z Series | FT1380_Group-(FT1380,ET4020,ET1280) | 1A/Z Series | 0.006 | See Notes |  | 0.008 | N/A | N/A | N/A | N/A | N/A | 1) Finished crimp ends at the scribe mark ±0.75mm (±.030 in).
FC310-16 | FT1381-200-M370 |  | 1.58 | 168 | Aeroquip | FC310 | 16 | 1A/Z Series | FT1380_Group-(FT1380,ET4020,ET1280) | 1A/Z Series | 0.006 | See Notes |  | 0.008 | N/A | N/A | N/A | N/A | N/A | 1) Finished crimp ends at the scribe mark ±0.75mm (±.030 in).
FC310-16 | FT1307-200-M370 |  | 1.58 | 333 | Aeroquip | FC310 | 16 | 1A/Z Series | FT1390_Group-(FT1390,ET4040) | 1A/Z Series | 0.006 | See Notes |  | 0.008 | N/A | N/A | N/A | N/A | N/A | 1) Finished crimp ends at the scribe mark ±0.75mm (±.030 in).
FC310-16 | ET420DC-M380S |  | 1.58 | N/A | Aeroquip | FC310 | 16 | 1A/Z Series | T-420_Group-(T-420,T-480,ET3000) | 1A/Z Series | 0.006 | See Notes |  | 0.008 | T-420-29 | Orange | FSU | T-420-26 | None | 1) Finished crimp ends at the scribe mark ±0.75mm (±.030 in).
FC310-20 | FT1307-200-M465 |  | 1.84 | 219 | Aeroquip | FC310 | 20 | Global Skive Crimp | ET1290 | Global Skive Crimp | 0.006 | See Notes |  | 0.008 | N/A | N/A | N/A | N/A | N/A | 1) Crimp full length of socket. External skive length = 1.21 inch
FC310-20 | FT1307-200-M465 |  | 1.84 | N/A | Aeroquip | FC310 | 20 | Global Skive Crimp | FT1204_Group-(FT1204,FT1209,FT1244,FT1307) | Global Skive Crimp | 0.006 | See Notes |  | 0.008 | N/A | N/A | N/A | N/A | N/A | 1) Crimp full length of socket. External skive length = 1.21 inch
FC310-20 | FT1307-200-M465 |  | 1.84 | 882 | Aeroquip | FC310 | 20 | Global Skive Crimp | FT1340_Group-(FT1340,FT1360) | Global Skive Crimp | 0.006 | See Notes |  | 0.008 | N/A | N/A | N/A | N/A | N/A | 1) Crimp full length of socket. External skive length = 1.21 inch
FC310-20 | FT1307-200-M465 |  | 1.84 | 219 | Aeroquip | FC310 | 20 | Global Skive Precrimp | ET1290 | Global Skive Precrimp | 0.006 | See Notes |  | 0.008 | N/A | N/A | N/A | N/A | N/A | 1) Crimp full length of socket. External skive length = 1.21 inch
FC310-20 | FT1307-200-M465 |  | 1.84 | N/A | Aeroquip | FC310 | 20 | Global Skive Precrimp | FT1204_Group-(FT1204,FT1209,FT1244,FT1307) | Global Skive Precrimp | 0.006 | See Notes |  | 0.008 | N/A | N/A | N/A | N/A | N/A | 1) Crimp full length of socket. External skive length = 1.21 inch
FC310-20 | FT1330-275-M465 |  | 1.84 | N/A | Aeroquip | FC310 | 20 | Global Skive Precrimp | FT1330_Group-(FT1330,FT1320) | Global Skive Precrimp | 0.006 | See Notes |  | 0.008 | N/A | N/A | N/A | N/A | N/A | 1) Crimp full length of socket. 2) Target Setting value is applicable for FT1330 machine only. External skive length = 1.21 inch
FC310-20 | FT1307-200-M465 |  | 1.84 | 882 | Aeroquip | FC310 | 20 | Global Skive Precrimp | FT1340_Group-(FT1340,FT1360) | Global Skive Precrimp | 0.006 | See Notes |  | 0.008 | N/A | N/A | N/A | N/A | N/A | 1) Crimp full length of socket. External skive length = 1.21 inch
FC310-20 | FT1380-275-M465 |  | 1.84 | N/A | Aeroquip | FC310 | 20 | Global Skive Precrimp | FT1370_Group-(FT1370,FT1380P) | Global Skive Precrimp | 0.006 | See Notes |  | 0.008 | N/A | N/A | N/A | N/A | N/A | 1) Crimp full length of socket. External skive length = 1.21 inch
FC310-20 | FT1382-200-M465 |  | 1.84 | N/A | Aeroquip | FC310 | 20 | Global Skive Precrimp | FT1370_Group-(FT1370,FT1380P) | Global Skive Precrimp | 0.006 | See Notes |  | 0.008 | N/A | N/A | N/A | N/A | N/A | 1) Crimp full length of socket. External skive length = 1.21 inch
FC310-20 | FT1382-275-M465 |  | 1.84 | N/A | Aeroquip | FC310 | 20 | Global Skive Precrimp | FT1370_Group-(FT1370,FT1380P) | Global Skive Precrimp | 0.006 | See Notes |  | 0.008 | N/A | N/A | N/A | N/A | N/A | 1) Crimp full length of socket. External skive length = 1.21 inch
FC310-20 | FT1307-200-M465 |  | 1.84 | 219 | Aeroquip | FC310 | 20 | Global Skive Crimp | FT1390_Group-(FT1390,ET4040) | Global Skive Crimp | 0.006 | See Notes |  | 0.008 | N/A | N/A | N/A | N/A | N/A | 1) Crimp full length of socket. External skive length = 1.21 inch
FC310-20 | FT1380-275-M465 |  | 1.84 | 54 | Aeroquip | FC310 | 20 | Global Skive Precrimp | FT1380_Group-(FT1380,ET4020,ET1280) | Global Skive Precrimp | 0.006 | See Notes |  | 0.008 | N/A | N/A | N/A | N/A | N/A | 1) Crimp full length of socket. External skive length = 1.21 inch
FC310-20 | FT1382-200-M465 |  | 1.84 | 54 | Aeroquip | FC310 | 20 | Global Skive Precrimp | FT1380_Group-(FT1380,ET4020,ET1280) | Global Skive Precrimp | 0.006 | See Notes |  | 0.008 | N/A | N/A | N/A | N/A | N/A | 1) Crimp full length of socket. External skive length = 1.21 inch
FC310-20 | FT1382-275-M465 |  | 1.84 | 54 | Aeroquip | FC310 | 20 | Global Skive Precrimp | FT1380_Group-(FT1380,ET4020,ET1280) | Global Skive Precrimp | 0.006 | See Notes |  | 0.008 | N/A | N/A | N/A | N/A | N/A | 1) Crimp full length of socket. External skive length = 1.21 inch
FC310-20 | FT1307-200-M465 |  | 1.84 | 219 | Aeroquip | FC310 | 20 | Global Skive Precrimp | FT1390_Group-(FT1390,ET4040) | Global Skive Precrimp | 0.006 | See Notes |  | 0.008 | N/A | N/A | N/A | N/A | N/A | 1) Crimp full length of socket. External skive length = 1.21 inch
FC310-20 | ET5040DC-M465S |  | 1.84 | N/A | Aeroquip | FC310 | 20 | Global Skive Crimp | ET5070_Group-(ET5040,ET5050,ET5070) | Global Skive Crimp | 0.006 | See Notes |  | 0.008 | N/A | N/A | N/A | N/A | N/A | 1) Crimp full length of socket. External skive length = 1.21 inch
FC310-20 | ET5040DC-M465S |  | 1.84 | N/A | Aeroquip | FC310 | 20 | Global Skive Precrimp | ET5070_Group-(ET5040,ET5050,ET5070) | Global Skive Precrimp | 0.006 | See Notes |  | 0.008 | N/A | N/A | N/A | N/A | N/A | 1) Crimp full length of socket. External skive length = 1.21 inch
FC310-20 | ET5040DC-M465S |  | 1.848 | N/A | Aeroquip | FC310 | 20 | 1A/Z Series | ET5070_Group-(ET5040,ET5050,ET5070) | 1A/Z Series | 0.006 | See Notes |  | 0.008 | N/A | N/A | N/A | N/A | N/A | 1) Finished crimp ends at the scribe mark ±0.75mm (±.030 in).
FC318-12 | FT1380-200-51 |  | 1.27 | 260 | Aeroquip | FC318 | 12 | Barrel Field Crimp | ET1187 | Barrel Field Crimp | 0.007 | 0.2 | ±.030 | 0.012 | N/A | N/A | N/A | N/A | N/A
FC318-12 | FT1380-275-51 |  | 1.27 | 260 | Aeroquip | FC318 | 12 | Barrel Field Crimp | ET1187 | Barrel Field Crimp | 0.007 | 0.2 | ±.030 | 0.012 | N/A | N/A | N/A | N/A | N/A
FC318-12 | FT1307-200-54 |  | 1.27 | 445 | Aeroquip | FC318 | 12 | Barrel Field Crimp | ET1290 | Barrel Field Crimp | 0.007 | 0.2 | ±.030 | 0.012 | N/A | N/A | N/A | N/A | N/A
FC318-12 | FT1307-200-54 |  | 1.27 | N/A | Aeroquip | FC318 | 12 | Barrel Field Crimp | FT1204_Group-(FT1204,FT1209,FT1244,FT1307) | Barrel Field Crimp | 0.007 | 0.2 | ±.030 | 0.012 | N/A | N/A | N/A | N/A | N/A
FC318-12 | FT1330-200-51 |  | 1.27 | N/A | Aeroquip | FC318 | 12 | Barrel Field Crimp | FT1330_Group-(FT1330,FT1320) | Barrel Field Crimp | 0.007 | 0.2 | ±.030 | 0.012 | N/A | N/A | N/A | N/A | N/A | 1) Target Setting value is applicable for FT1330 machine only.
FC318-12 | FT1330-275-51 |  | 1.27 | N/A | Aeroquip | FC318 | 12 | Barrel Field Crimp | FT1330_Group-(FT1330,FT1320) | Barrel Field Crimp | 0.007 | 0.2 | ±.030 | 0.012 | N/A | N/A | N/A | N/A | N/A | 1) Target Setting value is applicable for FT1330 machine only.
FC318-12 | FT1307-200-54 |  | 1.27 | 423 | Aeroquip | FC318 | 12 | Barrel Field Crimp | FT1340_Group-(FT1340,FT1360) | Barrel Field Crimp | 0.007 | 0.2 | ±.030 | 0.012 | N/A | N/A | N/A | N/A | N/A
FC318-12 | FT1380-200-51 |  | 1.27 | N/A | Aeroquip | FC318 | 12 | Barrel Field Crimp | FT1370_Group-(FT1370,FT1380P) | Barrel Field Crimp | 0.007 | 0.2 | ±.030 | 0.012 | N/A | N/A | N/A | N/A | N/A
FC318-12 | FT1380-275-51 |  | 1.27 | N/A | Aeroquip | FC318 | 12 | Barrel Field Crimp | FT1370_Group-(FT1370,FT1380P) | Barrel Field Crimp | 0.007 | 0.2 | ±.030 | 0.012 | N/A | N/A | N/A | N/A | N/A
FC318-12 | FT1380-200-1012 |  | 1.27 | 311 | Aeroquip | FC318 | 12 | Flat Field Crimp | ET1187 | Flat Field Crimp | 0.007 | 0.2 | ±.030 | 0.012 | N/A | N/A | N/A | N/A | N/A
FC318-12 | FT1380-275-1012 |  | 1.27 | 311 | Aeroquip | FC318 | 12 | Flat Field Crimp | ET1187 | Flat Field Crimp | 0.007 | 0.2 | ±.030 | 0.012 | N/A | N/A | N/A | N/A | N/A
FC318-12 | FT1307-200-1012 |  | 1.27 | 496 | Aeroquip | FC318 | 12 | Flat Field Crimp | ET1290 | Flat Field Crimp | 0.007 | 0.2 | ±.030 | 0.012 | N/A | N/A | N/A | N/A | N/A
FC318-12 | FT1307-200-1012 |  | 1.27 | N/A | Aeroquip | FC318 | 12 | Flat Field Crimp | FT1204_Group-(FT1204,FT1209,FT1244,FT1307) | Flat Field Crimp | 0.007 | 0.2 | ±.030 | 0.012 | N/A | N/A | N/A | N/A | N/A
FC318-12 | FT1330-200-1012 |  | 1.27 | N/A | Aeroquip | FC318 | 12 | Flat Field Crimp | FT1330_Group-(FT1330,FT1320) | Flat Field Crimp | 0.007 | 0.2 | ±.030 | 0.012 | N/A | N/A | N/A | N/A | N/A | 1) Target Setting value is applicable for FT1330 machine only.
FC318-12 | FT1330-275-1012 |  | 1.27 | N/A | Aeroquip | FC318 | 12 | Flat Field Crimp | FT1330_Group-(FT1330,FT1320) | Flat Field Crimp | 0.007 | 0.2 | ±.030 | 0.012 | N/A | N/A | N/A | N/A | N/A | 1) Target Setting value is applicable for FT1330 machine only.
FC318-12 | FT1307-200-1012 |  | 1.27 | 319 | Aeroquip | FC318 | 12 | Flat Field Crimp | FT1340_Group-(FT1340,FT1360) | Flat Field Crimp | 0.007 | 0.2 | ±.030 | 0.012 | N/A | N/A | N/A | N/A | N/A
FC318-12 | FT1380-200-1012 |  | 1.27 | N/A | Aeroquip | FC318 | 12 | Flat Field Crimp | FT1370_Group-(FT1370,FT1380P) | Flat Field Crimp | 0.007 | 0.2 | ±.030 | 0.012 | N/A | N/A | N/A | N/A | N/A
FC318-12 | FT1380-275-1012 |  | 1.27 | N/A | Aeroquip | FC318 | 12 | Flat Field Crimp | FT1370_Group-(FT1370,FT1380P) | Flat Field Crimp | 0.007 | 0.2 | ±.030 | 0.012 | N/A | N/A | N/A | N/A | N/A
FC318-12 | FT1380-200-51 |  | 1.167 | 157 | Aeroquip | FC318 | 12 | Global OTC Barrel Field Crimp | ET1187 | Global OTC Barrel Field Crimp | 0.006 | 0.197 | ±.030 | 0.008 | N/A | N/A | N/A | N/A | N/A | 1) Crimp position is measured from the scribe line to the nearest indentation.
FC318-12 | FT1380-275-51 |  | 1.167 | 157 | Aeroquip | FC318 | 12 | Global OTC Barrel Field Crimp | ET1187 | Global OTC Barrel Field Crimp | 0.006 | 0.197 | ±.030 | 0.008 | N/A | N/A | N/A | N/A | N/A | 1) Crimp position is measured from the scribe line to the nearest indentation.
FC318-12 | FT1307-200-51 |  | 1.167 | 82 | Aeroquip | FC318 | 12 | Global OTC Barrel Field Crimp | ET1290 | Global OTC Barrel Field Crimp | 0.006 | 0.197 | ±.030 | 0.008 | N/A | N/A | N/A | N/A | N/A | 1) Crimp position is measured from the scribe line to the nearest indentation.
FC318-12 | FT1307-200-51 |  | 1.167 | N/A | Aeroquip | FC318 | 12 | Global OTC Barrel Field Crimp | FT1204_Group-(FT1204,FT1209,FT1244,FT1307) | Global OTC Barrel Field Crimp | 0.006 | 0.197 | ±.030 | 0.008 | N/A | N/A | N/A | N/A | N/A | 1) Crimp position is measured from the scribe line to the nearest indentation.
FC318-12 | FT1330-200-54 |  | 1.167 | N/A | Aeroquip | FC318 | 12 | Global OTC Barrel Field Crimp | FT1330_Group-(FT1330,FT1320) | Global OTC Barrel Field Crimp | 0.006 | 0.197 | ±.030 | 0.008 | N/A | N/A | N/A | N/A | N/A | 1) Crimp position is measured from the scribe line to the nearest indentation. 2) Target Setting value is applicable for FT1330 machine only.
FC318-12 | FT1330-275-51 |  | 1.167 | N/A | Aeroquip | FC318 | 12 | Global OTC Barrel Field Crimp | FT1330_Group-(FT1330,FT1320) | Global OTC Barrel Field Crimp | 0.006 | 0.197 | ±.030 | 0.008 | N/A | N/A | N/A | N/A | N/A | 1) Crimp position is measured from the scribe line to the nearest indentation. 2) Target Setting value is applicable for FT1330 machine only.
FC318-12 | FT1330-275-54 |  | 1.167 | N/A | Aeroquip | FC318 | 12 | Global OTC Barrel Field Crimp | FT1330_Group-(FT1330,FT1320) | Global OTC Barrel Field Crimp | 0.006 | 0.197 | ±.030 | 0.008 | N/A | N/A | N/A | N/A | N/A | 1) Crimp position is measured from the scribe line to the nearest indentation. 2) Target Setting value is applicable for FT1330 machine only.
FC318-12 | FT1307-200-51 |  | 1.167 | 1160 | Aeroquip | FC318 | 12 | Global OTC Barrel Field Crimp | FT1340_Group-(FT1340,FT1360) | Global OTC Barrel Field Crimp | 0.006 | 0.197 | ±.030 | 0.008 | N/A | N/A | N/A | N/A | N/A | 1) Crimp position is measured from the scribe line to the nearest indentation.
FC318-12 | FT1380-200-51 |  | 1.167 | N/A | Aeroquip | FC318 | 12 | Global OTC Barrel Field Crimp | FT1370_Group-(FT1370,FT1380P) | Global OTC Barrel Field Crimp | 0.006 | 0.197 | ±.030 | 0.008 | N/A | N/A | N/A | N/A | N/A | 1) Crimp position is measured from the scribe line to the nearest indentation.
FC318-12 | FT1380-275-51 |  | 1.167 | N/A | Aeroquip | FC318 | 12 | Global OTC Barrel Field Crimp | FT1370_Group-(FT1370,FT1380P) | Global OTC Barrel Field Crimp | 0.006 | 0.197 | ±.030 | 0.008 | N/A | N/A | N/A | N/A | N/A | 1) Crimp position is measured from the scribe line to the nearest indentation.
FC318-12 | FT1380-200-M320 |  | 1.417 | 202 | Aeroquip | FC318 | 12 | Global TTC12 Crimp | ET1187 | Global TTC12 Crimp | 0.006 | See Notes |  | 0.008 | N/A | N/A | N/A | N/A | N/A | 1) Finished crimp ends at the scribe mark ±0.75mm (±.030 in).
FC318-12 | FT1380-275-M320 |  | 1.417 | 202 | Aeroquip | FC318 | 12 | Global TTC12 Crimp | ET1187 | Global TTC12 Crimp | 0.006 | See Notes |  | 0.008 | N/A | N/A | N/A | N/A | N/A | 1) Finished crimp ends at the scribe mark ±0.75mm (±.030 in).
FC318-12 | FT1307-200-M320 |  | 1.417 | 367 | Aeroquip | FC318 | 12 | Global TTC12 Crimp | ET1290 | Global TTC12 Crimp | 0.006 | See Notes |  | 0.008 | N/A | N/A | N/A | N/A | N/A | 1) Finished crimp ends at the scribe mark ±0.75mm (±.030 in).
FC318-12 | FT1307-200-M320 |  | 1.417 | N/A | Aeroquip | FC318 | 12 | Global TTC12 Crimp | FT1204_Group-(FT1204,FT1209,FT1244,FT1307) | Global TTC12 Crimp | 0.006 | See Notes |  | 0.008 | N/A | N/A | N/A | N/A | N/A | 1) Finished crimp ends at the scribe mark ±0.75mm (±.030 in).
FC318-12 | FT1330-200-6 |  | 1.417 | N/A | Aeroquip | FC318 | 12 | Global TTC12 Crimp | FT1330_Group-(FT1330,FT1320) | Global TTC12 Crimp | 0.006 | See Notes |  | 0.008 | N/A | N/A | N/A | N/A | N/A | 1) Finished crimp ends at the scribe mark ±0.75mm (±.030 in). 2) Target Setting value is applicable for FT1330 machine only.
FC318-12 | FT1330-275-M320 |  | 1.417 | N/A | Aeroquip | FC318 | 12 | Global TTC12 Crimp | FT1330_Group-(FT1330,FT1320) | Global TTC12 Crimp | 0.006 | See Notes |  | 0.008 | N/A | N/A | N/A | N/A | N/A | 1) Finished crimp ends at the scribe mark ±0.75mm (±.030 in). 2) Target Setting value is applicable for FT1330 machine only.
FC318-12 | FT1307-200-M320 |  | 1.417 | 581 | Aeroquip | FC318 | 12 | Global TTC12 Crimp | FT1340_Group-(FT1340,FT1360) | Global TTC12 Crimp | 0.006 | See Notes |  | 0.008 | N/A | N/A | N/A | N/A | N/A | 1) Finished crimp ends at the scribe mark ±0.75mm (±.030 in).
FC318-12 | FT1380-200-M320 |  | 1.417 | N/A | Aeroquip | FC318 | 12 | Global TTC12 Crimp | FT1370_Group-(FT1370,FT1380P) | Global TTC12 Crimp | 0.006 | See Notes |  | 0.008 | N/A | N/A | N/A | N/A | N/A | 1) Finished crimp ends at the scribe mark ±0.75mm (±.030 in).
FC318-12 | FT1380-275-M320 |  | 1.417 | N/A | Aeroquip | FC318 | 12 | Global TTC12 Crimp | FT1370_Group-(FT1370,FT1380P) | Global TTC12 Crimp | 0.006 | See Notes |  | 0.008 | N/A | N/A | N/A | N/A | N/A | 1) Finished crimp ends at the scribe mark ±0.75mm (±.030 in).
FC318-12 | FT1380-200-51 |  | 1.27 | 260 | Aeroquip | FC318 | 12 | Barrel Field Crimp | FT1380_Group-(FT1380,ET4020,ET1280) | Barrel Field Crimp | 0.007 | 0.2 | ±.030 | 0.012 | N/A | N/A | N/A | N/A | N/A
FC318-12 | FT1380-275-51 |  | 1.27 | 260 | Aeroquip | FC318 | 12 | Barrel Field Crimp | FT1380_Group-(FT1380,ET4020,ET1280) | Barrel Field Crimp | 0.007 | 0.2 | ±.030 | 0.012 | N/A | N/A | N/A | N/A | N/A
FC318-12 | FT1307-200-54 |  | 1.27 | 445 | Aeroquip | FC318 | 12 | Barrel Field Crimp | FT1390_Group-(FT1390,ET4040) | Barrel Field Crimp | 0.007 | 0.2 | ±.030 | 0.012 | N/A | N/A | N/A | N/A | N/A
FC318-12 | FT1380-200-1012 |  | 1.27 | 311 | Aeroquip | FC318 | 12 | Flat Field Crimp | FT1380_Group-(FT1380,ET4020,ET1280) | Flat Field Crimp | 0.007 | 0.2 | ±.030 | 0.012 | N/A | N/A | N/A | N/A | N/A
FC318-12 | FT1380-275-1012 |  | 1.27 | 311 | Aeroquip | FC318 | 12 | Flat Field Crimp | FT1380_Group-(FT1380,ET4020,ET1280) | Flat Field Crimp | 0.007 | 0.2 | ±.030 | 0.012 | N/A | N/A | N/A | N/A | N/A
FC318-12 | FT1307-200-1012 |  | 1.27 | 496 | Aeroquip | FC318 | 12 | Flat Field Crimp | FT1390_Group-(FT1390,ET4040) | Flat Field Crimp | 0.007 | 0.2 | ±.030 | 0.012 | N/A | N/A | N/A | N/A | N/A
FC318-12 | FT1380-200-51 |  | 1.167 | 157 | Aeroquip | FC318 | 12 | Global OTC Barrel Field Crimp | FT1380_Group-(FT1380,ET4020,ET1280) | Global OTC Barrel Field Crimp | 0.006 | 0.197 | ±.030 | 0.008 | N/A | N/A | N/A | N/A | N/A | 1) Crimp position is measured from the scribe line to the nearest indentation.
FC318-12 | FT1380-275-51 |  | 1.167 | 157 | Aeroquip | FC318 | 12 | Global OTC Barrel Field Crimp | FT1380_Group-(FT1380,ET4020,ET1280) | Global OTC Barrel Field Crimp | 0.006 | 0.197 | ±.030 | 0.008 | N/A | N/A | N/A | N/A | N/A | 1) Crimp position is measured from the scribe line to the nearest indentation.
FC318-12 | FT1307-200-51 |  | 1.167 | 82 | Aeroquip | FC318 | 12 | Global OTC Barrel Field Crimp | FT1390_Group-(FT1390,ET4040) | Global OTC Barrel Field Crimp | 0.006 | 0.197 | ±.030 | 0.008 | N/A | N/A | N/A | N/A | N/A | 1) Crimp position is measured from the scribe line to the nearest indentation.
FC318-12 | FT1380-200-M320 |  | 1.417 | 202 | Aeroquip | FC318 | 12 | Global TTC12 Crimp | FT1380_Group-(FT1380,ET4020,ET1280) | Global TTC12 Crimp | 0.006 | See Notes |  | 0.008 | N/A | N/A | N/A | N/A | N/A | 1) Finished crimp ends at the scribe mark ±0.75mm (±.030 in).
FC318-12 | FT1380-275-M320 |  | 1.417 | 202 | Aeroquip | FC318 | 12 | Global TTC12 Crimp | FT1380_Group-(FT1380,ET4020,ET1280) | Global TTC12 Crimp | 0.006 | See Notes |  | 0.008 | N/A | N/A | N/A | N/A | N/A | 1) Finished crimp ends at the scribe mark ±0.75mm (±.030 in).
FC318-12 | FT1307-200-M320 |  | 1.417 | 367 | Aeroquip | FC318 | 12 | Global TTC12 Crimp | FT1390_Group-(FT1390,ET4040) | Global TTC12 Crimp | 0.006 | See Notes |  | 0.008 | N/A | N/A | N/A | N/A | N/A | 1) Finished crimp ends at the scribe mark ±0.75mm (±.030 in).
FC318-12 | ET5040DC-M320S |  | 1.417 | N/A | Aeroquip | FC318 | 12 | Global TTC12 Crimp | ET5070_Group-(ET5040,ET5050,ET5070) | Global TTC12 Crimp | 0.006 | See Notes |  | 0.008 | N/A | N/A | N/A | N/A | N/A | 1) Finished crimp ends at the scribe mark ±0.75mm (±.030 in).
FC318-12 | FT1380-200-M320 |  | 1.401 | 186 | Aeroquip | FC318 | 12 | 1A/Z Series | ET1187 | 1A/Z Series | 0.006 | See Notes |  | 0.008 | N/A | N/A | N/A | N/A | N/A | 1) This hose may require buffing for socket assembly only. Do not exceed minimum buff diameter of 30mm (1.181"). Do not exceed minimum buff length of 19mm (.75") ± 0.75 (±.030). 2) Finished crimp ends at the scribe mark ±0.75mm (±.030 in).
FC318-12 | FT1380-275-M320 |  | 1.401 | 186 | Aeroquip | FC318 | 12 | 1A/Z Series | ET1187 | 1A/Z Series | 0.006 | See Notes |  | 0.008 | N/A | N/A | N/A | N/A | N/A | 1) This hose may require buffing for socket assembly only. Do not exceed minimum buff diameter of 30mm (1.181"). Do not exceed minimum buff length of 19mm (.75") ± 0.75 (±.030). 2) Finished crimp ends at the scribe mark ±0.75mm (±.030 in).
FC318-12 | FT1307-200-M320 |  | 1.401 | 351 | Aeroquip | FC318 | 12 | 1A/Z Series | ET1290 | 1A/Z Series | 0.006 | See Notes |  | 0.008 | N/A | N/A | N/A | N/A | N/A | 1) This hose may require buffing for socket assembly only. Do not exceed minimum buff diameter of 30mm (1.181"). Do not exceed minimum buff length of 19mm (.75") ± 0.75 (±.030). 2) Finished crimp ends at the scribe mark ±0.75mm (±.030 in).
FC318-12 | ET5040DC-M320S |  | 1.401 | N/A | Aeroquip | FC318 | 12 | 1A/Z Series | ET5070_Group-(ET5040,ET5050,ET5070) | 1A/Z Series | 0.006 | See Notes |  | 0.008 | N/A | N/A | N/A | N/A | N/A | 1) This hose may require buffing for socket assembly only. Do not exceed minimum buff diameter of 30mm (1.181"). Do not exceed minimum buff length of 19mm (.75") ± 0.75 (±.030). 2) Finished crimp ends at the scribe mark ±0.75mm (±.030 in).
FC318-12 | FT1307-200-M320 |  | 1.401 | N/A | Aeroquip | FC318 | 12 | 1A/Z Series | FT1204_Group-(FT1204,FT1209,FT1244,FT1307) | 1A/Z Series | 0.006 | See Notes |  | 0.008 | N/A | N/A | N/A | N/A | N/A | 1) This hose may require buffing for socket assembly only. Do not exceed minimum buff diameter of 30mm (1.181"). Do not exceed minimum buff length of 19mm (.75") ± 0.75 (±.030). 2) Finished crimp ends at the scribe mark ±0.75mm (±.030 in).
FC318-12 | FT1330-200-6 |  | 1.401 | N/A | Aeroquip | FC318 | 12 | 1A/Z Series | FT1330_Group-(FT1330,FT1320) | 1A/Z Series | 0.006 | See Notes |  | 0.008 | N/A | N/A | N/A | N/A | N/A | 1) This hose may require buffing for socket assembly only. Do not exceed minimum buff diameter of 30mm (1.181"). Do not exceed minimum buff length of 19mm (.75") ± 0.75 (±.030). 2) Finished crimp ends at the scribe mark ±0.75mm (±.030 in). 3) Target Setting value is applicable for FT1330 machine only.
FC318-12 | FT1330-275-M320 |  | 1.401 | N/A | Aeroquip | FC318 | 12 | 1A/Z Series | FT1330_Group-(FT1330,FT1320) | 1A/Z Series | 0.006 | See Notes |  | 0.008 | N/A | N/A | N/A | N/A | N/A | 1) This hose may require buffing for socket assembly only. Do not exceed minimum buff diameter of 30mm (1.181"). Do not exceed minimum buff length of 19mm (.75") ± 0.75 (±.030). 2) Finished crimp ends at the scribe mark ±0.75mm (±.030 in). 3) Target Setting value is applicable for FT1330 machine only.
FC318-12 | FT1307-200-M320 |  | 1.401 | 614 | Aeroquip | FC318 | 12 | 1A/Z Series | FT1340_Group-(FT1340,FT1360) | 1A/Z Series | 0.006 | See Notes |  | 0.008 | N/A | N/A | N/A | N/A | N/A | 1) This hose may require buffing for socket assembly only. Do not exceed minimum buff diameter of 30mm (1.181"). Do not exceed minimum buff length of 19mm (.75") ± 0.75 (±.030). 2) Finished crimp ends at the scribe mark ±0.75mm (±.030 in).
FC318-12 | FT1380-200-M320 |  | 1.401 | N/A | Aeroquip | FC318 | 12 | 1A/Z Series | FT1370_Group-(FT1370,FT1380P) | 1A/Z Series | 0.006 | See Notes |  | 0.008 | N/A | N/A | N/A | N/A | N/A | 1) This hose may require buffing for socket assembly only. Do not exceed minimum buff diameter of 30mm (1.181"). Do not exceed minimum buff length of 19mm (.75") ± 0.75 (±.030). 2) Finished crimp ends at the scribe mark ±0.75mm (±.030 in).
FC318-12 | FT1380-275-M320 |  | 1.401 | N/A | Aeroquip | FC318 | 12 | 1A/Z Series | FT1370_Group-(FT1370,FT1380P) | 1A/Z Series | 0.006 | See Notes |  | 0.008 | N/A | N/A | N/A | N/A | N/A | 1) This hose may require buffing for socket assembly only. Do not exceed minimum buff diameter of 30mm (1.181"). Do not exceed minimum buff length of 19mm (.75") ± 0.75 (±.030). 2) Finished crimp ends at the scribe mark ±0.75mm (±.030 in).
FC318-12 | FT1380-200-M320 |  | 1.401 | 186 | Aeroquip | FC318 | 12 | 1A/Z Series | FT1380_Group-(FT1380,ET4020,ET1280) | 1A/Z Series | 0.006 | See Notes |  | 0.008 | N/A | N/A | N/A | N/A | N/A | 1) This hose may require buffing for socket assembly only. Do not exceed minimum buff diameter of 30mm (1.181"). Do not exceed minimum buff length of 19mm (.75") ± 0.75 (±.030). 2) Finished crimp ends at the scribe mark ±0.75mm (±.030 in).
FC318-12 | FT1380-275-M320 |  | 1.401 | 186 | Aeroquip | FC318 | 12 | 1A/Z Series | FT1380_Group-(FT1380,ET4020,ET1280) | 1A/Z Series | 0.006 | See Notes |  | 0.008 | N/A | N/A | N/A | N/A | N/A | 1) This hose may require buffing for socket assembly only. Do not exceed minimum buff diameter of 30mm (1.181"). Do not exceed minimum buff length of 19mm (.75") ± 0.75 (±.030). 2) Finished crimp ends at the scribe mark ±0.75mm (±.030 in).
FC318-12 | FT1307-200-M320 |  | 1.401 | 351 | Aeroquip | FC318 | 12 | 1A/Z Series | FT1390_Group-(FT1390,ET4040) | 1A/Z Series | 0.006 | See Notes |  | 0.008 | N/A | N/A | N/A | N/A | N/A | 1) This hose may require buffing for socket assembly only. Do not exceed minimum buff diameter of 30mm (1.181"). Do not exceed minimum buff length of 19mm (.75") ± 0.75 (±.030). 2) Finished crimp ends at the scribe mark ±0.75mm (±.030 in).
FC318-16 | FT1380-200-51 |  | 1.465 | 455 | Aeroquip | FC318 | 16 | Barrel Field Crimp | ET1187 | Barrel Field Crimp | 0.007 | 0.75 | ±.030 | 0.012 | N/A | N/A | N/A | N/A | N/A
FC318-16 | FT1380-275-51 |  | 1.465 | 455 | Aeroquip | FC318 | 16 | Barrel Field Crimp | ET1187 | Barrel Field Crimp | 0.007 | 0.75 | ±.030 | 0.012 | N/A | N/A | N/A | N/A | N/A
FC318-16 | FT1307-200-51 |  | 1.465 | 380 | Aeroquip | FC318 | 16 | Barrel Field Crimp | ET1290 | Barrel Field Crimp | 0.007 | 0.75 | ±.030 | 0.012 | N/A | N/A | N/A | N/A | N/A
FC318-16 | FT1307-200-51 |  | 1.465 | N/A | Aeroquip | FC318 | 16 | Barrel Field Crimp | FT1204_Group-(FT1204,FT1209,FT1244,FT1307) | Barrel Field Crimp | 0.007 | 0.75 | ±.030 | 0.012 | N/A | N/A | N/A | N/A | N/A
FC318-16 | FT1330-200-51 |  | 1.465 | N/A | Aeroquip | FC318 | 16 | Barrel Field Crimp | FT1330_Group-(FT1330,FT1320) | Barrel Field Crimp | 0.007 | 0.75 | ±.030 | 0.012 | N/A | N/A | N/A | N/A | N/A | 1) Target Setting value is applicable for FT1330 machine only.
FC318-16 | FT1330-275-51 |  | 1.465 | N/A | Aeroquip | FC318 | 16 | Barrel Field Crimp | FT1330_Group-(FT1330,FT1320) | Barrel Field Crimp | 0.007 | 0.75 | ±.030 | 0.012 | N/A | N/A | N/A | N/A | N/A | 1) Target Setting value is applicable for FT1330 machine only.
FC318-16 | FT1307-200-51 |  | 1.465 | 555 | Aeroquip | FC318 | 16 | Barrel Field Crimp | FT1340_Group-(FT1340,FT1360) | Barrel Field Crimp | 0.007 | 0.75 | ±.030 | 0.012 | N/A | N/A | N/A | N/A | N/A
FC318-16 | FT1380-200-51 |  | 1.465 | N/A | Aeroquip | FC318 | 16 | Barrel Field Crimp | FT1370_Group-(FT1370,FT1380P) | Barrel Field Crimp | 0.007 | 0.75 | ±.030 | 0.012 | N/A | N/A | N/A | N/A | N/A
FC318-16 | FT1380-275-51 |  | 1.465 | N/A | Aeroquip | FC318 | 16 | Barrel Field Crimp | FT1370_Group-(FT1370,FT1380P) | Barrel Field Crimp | 0.007 | 0.75 | ±.030 | 0.012 | N/A | N/A | N/A | N/A | N/A
FC318-16 | FT1380-200-0016 |  | 1.465 | 93 | Aeroquip | FC318 | 16 | Flat Field Crimp | ET1187 | Flat Field Crimp | 0.007 | 0.75 | ±.030 | 0.012 | N/A | N/A | N/A | N/A | N/A
FC318-16 | FT1380-275-0016 |  | 1.465 | 93 | Aeroquip | FC318 | 16 | Flat Field Crimp | ET1187 | Flat Field Crimp | 0.007 | 0.75 | ±.030 | 0.012 | N/A | N/A | N/A | N/A | N/A
FC318-16 | FT1307-200-0016 |  | 1.465 | 278 | Aeroquip | FC318 | 16 | Flat Field Crimp | ET1290 | Flat Field Crimp | 0.007 | 0.75 | ±.030 | 0.012 | N/A | N/A | N/A | N/A | N/A
FC318-16 | FT1307-200-0016 |  | 1.465 | N/A | Aeroquip | FC318 | 16 | Flat Field Crimp | FT1204_Group-(FT1204,FT1209,FT1244,FT1307) | Flat Field Crimp | 0.007 | 0.75 | ±.030 | 0.012 | N/A | N/A | N/A | N/A | N/A
FC318-16 | FT1330-200-1620 |  | 1.465 | N/A | Aeroquip | FC318 | 16 | Flat Field Crimp | FT1330_Group-(FT1330,FT1320) | Flat Field Crimp | 0.007 | 0.75 | ±.030 | 0.012 | N/A | N/A | N/A | N/A | N/A | 1) Target Setting value is applicable for FT1330 machine only.
FC318-16 | FT1330-275-0016 |  | 1.465 | N/A | Aeroquip | FC318 | 16 | Flat Field Crimp | FT1330_Group-(FT1330,FT1320) | Flat Field Crimp | 0.007 | 0.75 | ±.030 | 0.012 | N/A | N/A | N/A | N/A | N/A | 1) Target Setting value is applicable for FT1330 machine only.
FC318-16 | FT1307-200-0016 |  | 1.465 | 762 | Aeroquip | FC318 | 16 | Flat Field Crimp | FT1340_Group-(FT1340,FT1360) | Flat Field Crimp | 0.007 | 0.75 | ±.030 | 0.012 | N/A | N/A | N/A | N/A | N/A
FC318-16 | FT1380-200-0016 |  | 1.465 | N/A | Aeroquip | FC318 | 16 | Flat Field Crimp | FT1370_Group-(FT1370,FT1380P) | Flat Field Crimp | 0.007 | 0.75 | ±.030 | 0.012 | N/A | N/A | N/A | N/A | N/A
FC318-16 | FT1380-275-0016 |  | 1.465 | N/A | Aeroquip | FC318 | 16 | Flat Field Crimp | FT1370_Group-(FT1370,FT1380P) | Flat Field Crimp | 0.007 | 0.75 | ±.030 | 0.012 | N/A | N/A | N/A | N/A | N/A
FC318-16 | FT1380-200-51 |  | 1.392 | 382 | Aeroquip | FC318 | 16 | Global OTC Barrel Field Crimp | ET1187 | Global OTC Barrel Field Crimp | 0.006 | 0.315 | ±.030 | 0.008 | N/A | N/A | N/A | N/A | N/A | 1) Crimp position is measured from the scribe line to the nearest indentation.
FC318-16 | FT1380-275-51 |  | 1.392 | 382 | Aeroquip | FC318 | 16 | Global OTC Barrel Field Crimp | ET1187 | Global OTC Barrel Field Crimp | 0.006 | 0.315 | ±.030 | 0.008 | N/A | N/A | N/A | N/A | N/A | 1) Crimp position is measured from the scribe line to the nearest indentation.
FC318-16 | FT1307-200-51 |  | 1.392 | 307 | Aeroquip | FC318 | 16 | Global OTC Barrel Field Crimp | ET1290 | Global OTC Barrel Field Crimp | 0.006 | 0.315 | ±.030 | 0.008 | N/A | N/A | N/A | N/A | N/A | 1) Crimp position is measured from the scribe line to the nearest indentation.
FC318-16 | FT1307-200-51 |  | 1.392 | N/A | Aeroquip | FC318 | 16 | Global OTC Barrel Field Crimp | FT1204_Group-(FT1204,FT1209,FT1244,FT1307) | Global OTC Barrel Field Crimp | 0.006 | 0.315 | ±.030 | 0.008 | N/A | N/A | N/A | N/A | N/A | 1) Crimp position is measured from the scribe line to the nearest indentation.
FC318-16 | FT1330-200-51 |  | 1.392 | N/A | Aeroquip | FC318 | 16 | Global OTC Barrel Field Crimp | FT1330_Group-(FT1330,FT1320) | Global OTC Barrel Field Crimp | 0.006 | 0.315 | ±.030 | 0.008 | N/A | N/A | N/A | N/A | N/A | 1) Crimp position is measured from the scribe line to the nearest indentation. 2) Target Setting value is applicable for FT1330 machine only.
FC318-16 | FT1330-275-51 |  | 1.392 | N/A | Aeroquip | FC318 | 16 | Global OTC Barrel Field Crimp | FT1330_Group-(FT1330,FT1320) | Global OTC Barrel Field Crimp | 0.006 | 0.315 | ±.030 | 0.008 | N/A | N/A | N/A | N/A | N/A | 1) Crimp position is measured from the scribe line to the nearest indentation. 2) Target Setting value is applicable for FT1330 machine only.
FC318-16 | FT1307-200-51 |  | 1.392 | 703 | Aeroquip | FC318 | 16 | Global OTC Barrel Field Crimp | FT1340_Group-(FT1340,FT1360) | Global OTC Barrel Field Crimp | 0.006 | 0.315 | ±.030 | 0.008 | N/A | N/A | N/A | N/A | N/A | 1) Crimp position is measured from the scribe line to the nearest indentation.
FC318-16 | FT1380-200-51 |  | 1.392 | N/A | Aeroquip | FC318 | 16 | Global OTC Barrel Field Crimp | FT1370_Group-(FT1370,FT1380P) | Global OTC Barrel Field Crimp | 0.006 | 0.315 | ±.030 | 0.008 | N/A | N/A | N/A | N/A | N/A | 1) Crimp position is measured from the scribe line to the nearest indentation.
FC318-16 | FT1380-275-51 |  | 1.392 | N/A | Aeroquip | FC318 | 16 | Global OTC Barrel Field Crimp | FT1370_Group-(FT1370,FT1380P) | Global OTC Barrel Field Crimp | 0.006 | 0.315 | ±.030 | 0.008 | N/A | N/A | N/A | N/A | N/A | 1) Crimp position is measured from the scribe line to the nearest indentation.
FC318-16 | FT1307-200-185 |  | 1.435 | 265 | Aeroquip | FC318 | 16 | Global OTC Beer Can Crimp | ET1290 | Global OTC Beer Can Crimp | 0.006 | 0.299 | ±.030 | 0.008 | N/A | N/A | N/A | N/A | N/A | 1) Crimp position is measured from the scribe line to the nearest indentation.
FC318-16 | FT1307-200-185 |  | 1.435 | N/A | Aeroquip | FC318 | 16 | Global OTC Beer Can Crimp | FT1204_Group-(FT1204,FT1209,FT1244,FT1307) | Global OTC Beer Can Crimp | 0.006 | 0.299 | ±.030 | 0.008 | N/A | N/A | N/A | N/A | N/A | 1) Crimp position is measured from the scribe line to the nearest indentation.
FC318-16 | FT1307-200-185 |  | 1.435 | 788 | Aeroquip | FC318 | 16 | Global OTC Beer Can Crimp | FT1340_Group-(FT1340,FT1360) | Global OTC Beer Can Crimp | 0.006 | 0.299 | ±.030 | 0.008 | N/A | N/A | N/A | N/A | N/A | 1) Crimp position is measured from the scribe line to the nearest indentation.
FC318-16 | FT1380-200-51 |  | 1.465 | 455 | Aeroquip | FC318 | 16 | Barrel Field Crimp | FT1380_Group-(FT1380,ET4020,ET1280) | Barrel Field Crimp | 0.007 | 0.75 | ±.030 | 0.012 | N/A | N/A | N/A | N/A | N/A
FC318-16 | FT1380-275-51 |  | 1.465 | 455 | Aeroquip | FC318 | 16 | Barrel Field Crimp | FT1380_Group-(FT1380,ET4020,ET1280) | Barrel Field Crimp | 0.007 | 0.75 | ±.030 | 0.012 | N/A | N/A | N/A | N/A | N/A
FC318-16 | FT1307-200-51 |  | 1.465 | 380 | Aeroquip | FC318 | 16 | Barrel Field Crimp | FT1390_Group-(FT1390,ET4040) | Barrel Field Crimp | 0.007 | 0.75 | ±.030 | 0.012 | N/A | N/A | N/A | N/A | N/A
FC318-16 | FT1380-200-0016 |  | 1.465 | 93 | Aeroquip | FC318 | 16 | Flat Field Crimp | FT1380_Group-(FT1380,ET4020,ET1280) | Flat Field Crimp | 0.007 | 0.75 | ±.030 | 0.012 | N/A | N/A | N/A | N/A | N/A
FC318-16 | FT1380-275-0016 |  | 1.465 | 93 | Aeroquip | FC318 | 16 | Flat Field Crimp | FT1380_Group-(FT1380,ET4020,ET1280) | Flat Field Crimp | 0.007 | 0.75 | ±.030 | 0.012 | N/A | N/A | N/A | N/A | N/A
FC318-16 | FT1307-200-0016 |  | 1.465 | 278 | Aeroquip | FC318 | 16 | Flat Field Crimp | FT1390_Group-(FT1390,ET4040) | Flat Field Crimp | 0.007 | 0.75 | ±.030 | 0.012 | N/A | N/A | N/A | N/A | N/A
FC318-16 | FT1380-200-51 |  | 1.392 | 382 | Aeroquip | FC318 | 16 | Global OTC Barrel Field Crimp | FT1380_Group-(FT1380,ET4020,ET1280) | Global OTC Barrel Field Crimp | 0.006 | 0.315 | ±.030 | 0.008 | N/A | N/A | N/A | N/A | N/A | 1) Crimp position is measured from the scribe line to the nearest indentation.
FC318-16 | FT1380-275-51 |  | 1.392 | 382 | Aeroquip | FC318 | 16 | Global OTC Barrel Field Crimp | FT1380_Group-(FT1380,ET4020,ET1280) | Global OTC Barrel Field Crimp | 0.006 | 0.315 | ±.030 | 0.008 | N/A | N/A | N/A | N/A | N/A | 1) Crimp position is measured from the scribe line to the nearest indentation.
FC318-16 | FT1307-200-51 |  | 1.392 | 307 | Aeroquip | FC318 | 16 | Global OTC Barrel Field Crimp | FT1390_Group-(FT1390,ET4040) | Global OTC Barrel Field Crimp | 0.006 | 0.315 | ±.030 | 0.008 | N/A | N/A | N/A | N/A | N/A | 1) Crimp position is measured from the scribe line to the nearest indentation.
FC318-16 | FT1307-200-185 |  | 1.435 | 265 | Aeroquip | FC318 | 16 | Global OTC Beer Can Crimp | FT1390_Group-(FT1390,ET4040) | Global OTC Beer Can Crimp | 0.006 | 0.299 | ±.030 | 0.008 | N/A | N/A | N/A | N/A | N/A | 1) Crimp position is measured from the scribe line to the nearest indentation.
FC318-16 | FT1380-275-M420 |  | 1.63 | 21 | Aeroquip | FC318 | 16 | 1A/Z Series | ET1187 | 1A/Z Series | 0.006 | See Notes |  | 0.008 | N/A | N/A | N/A | N/A | N/A | 1) Finished crimp ends at the scribe mark ±0.75mm (±.030 in).
FC318-16 | FT1307-200-M420 |  | 1.63 | 186 | Aeroquip | FC318 | 16 | 1A/Z Series | ET1290 | 1A/Z Series | 0.006 | See Notes |  | 0.008 | N/A | N/A | N/A | N/A | N/A | 1) Finished crimp ends at the scribe mark ±0.75mm (±.030 in).
FC318-16 | ET5040DC-M420S |  | 1.63 | N/A | Aeroquip | FC318 | 16 | 1A/Z Series | ET5070_Group-(ET5040,ET5050,ET5070) | 1A/Z Series | 0.006 | See Notes |  | 0.008 | N/A | N/A | N/A | N/A | N/A | 1) Finished crimp ends at the scribe mark ±0.75mm (±.030 in).
FC318-16 | FT1307-200-M420 |  | 1.63 | N/A | Aeroquip | FC318 | 16 | 1A/Z Series | FT1204_Group-(FT1204,FT1209,FT1244,FT1307) | 1A/Z Series | 0.006 | See Notes |  | 0.008 | N/A | N/A | N/A | N/A | N/A | 1) Finished crimp ends at the scribe mark ±0.75mm (±.030 in).
FC318-16 | FT1330-200-8 |  | 1.63 | N/A | Aeroquip | FC318 | 16 | 1A/Z Series | FT1330_Group-(FT1330,FT1320) | 1A/Z Series | 0.006 | See Notes |  | 0.008 | N/A | N/A | N/A | N/A | N/A | 1) Finished crimp ends at the scribe mark ±0.75mm (±.030 in). 2) Target Setting value is applicable for FT1330 machine only.
FC318-16 | FT1330-275-M420 |  | 1.63 | N/A | Aeroquip | FC318 | 16 | 1A/Z Series | FT1330_Group-(FT1330,FT1320) | 1A/Z Series | 0.006 | See Notes |  | 0.008 | N/A | N/A | N/A | N/A | N/A | 1) Finished crimp ends at the scribe mark ±0.75mm (±.030 in). 2) Target Setting value is applicable for FT1330 machine only.
FC318-16 | FT1307-200-M420 |  | 1.63 | 949 | Aeroquip | FC318 | 16 | 1A/Z Series | FT1340_Group-(FT1340,FT1360) | 1A/Z Series | 0.006 | See Notes |  | 0.008 | N/A | N/A | N/A | N/A | N/A | 1) Finished crimp ends at the scribe mark ±0.75mm (±.030 in).
FC318-16 | FT1380-275-M420 |  | 1.63 | N/A | Aeroquip | FC318 | 16 | 1A/Z Series | FT1370_Group-(FT1370,FT1380P) | 1A/Z Series | 0.006 | See Notes |  | 0.008 | N/A | N/A | N/A | N/A | N/A | 1) Finished crimp ends at the scribe mark ±0.75mm (±.030 in).
FC318-16 | FT1380-275-M420 |  | 1.63 | 21 | Aeroquip | FC318 | 16 | 1A/Z Series | FT1380_Group-(FT1380,ET4020,ET1280) | 1A/Z Series | 0.006 | See Notes |  | 0.008 | N/A | N/A | N/A | N/A | N/A | 1) Finished crimp ends at the scribe mark ±0.75mm (±.030 in).
FC318-16 | FT1307-200-M420 |  | 1.63 | 186 | Aeroquip | FC318 | 16 | 1A/Z Series | FT1390_Group-(FT1390,ET4040) | 1A/Z Series | 0.006 | See Notes |  | 0.008 | N/A | N/A | N/A | N/A | N/A | 1) Finished crimp ends at the scribe mark ±0.75mm (±.030 in).
FC318-20 | FT1307-200-86 |  | 1.725 | 378 | Aeroquip | FC318 | 20 | Barrel Field Crimp | ET1290 | Barrel Field Crimp | 0.007 | 0.75 | ±.030 | 0.012 | N/A | N/A | N/A | N/A | N/A
FC318-20 | FT1307-200-88 |  | 1.725 | 230 | Aeroquip | FC318 | 20 | Barrel Field Crimp | ET1290 | Barrel Field Crimp | 0.007 | 0.75 | ±.030 | 0.012 | N/A | N/A | N/A | N/A | N/A
FC318-20 | FT1307-200-86 |  | 1.725 | N/A | Aeroquip | FC318 | 20 | Barrel Field Crimp | FT1204_Group-(FT1204,FT1209,FT1244,FT1307) | Barrel Field Crimp | 0.007 | 0.75 | ±.030 | 0.012 | N/A | N/A | N/A | N/A | N/A
FC318-20 | FT1307-200-88 |  | 1.725 | N/A | Aeroquip | FC318 | 20 | Barrel Field Crimp | FT1204_Group-(FT1204,FT1209,FT1244,FT1307) | Barrel Field Crimp | 0.007 | 0.75 | ±.030 | 0.012 | N/A | N/A | N/A | N/A | N/A
FC318-20 | FT1330-200-86 |  | 1.725 | N/A | Aeroquip | FC318 | 20 | Barrel Field Crimp | FT1330_Group-(FT1330,FT1320) | Barrel Field Crimp | 0.007 | 0.75 | ±.030 | 0.012 | N/A | N/A | N/A | N/A | N/A | 1) Target Setting value is applicable for FT1330 machine only.
FC318-20 | FT1330-200-88 |  | 1.725 | N/A | Aeroquip | FC318 | 20 | Barrel Field Crimp | FT1330_Group-(FT1330,FT1320) | Barrel Field Crimp | 0.007 | 0.75 | ±.030 | 0.012 | N/A | N/A | N/A | N/A | N/A | 1) Target Setting value is applicable for FT1330 machine only.
FC318-20 | FT1330-275-86 |  | 1.725 | N/A | Aeroquip | FC318 | 20 | Barrel Field Crimp | FT1330_Group-(FT1330,FT1320) | Barrel Field Crimp | 0.007 | 0.75 | ±.030 | 0.012 | N/A | N/A | N/A | N/A | N/A | 1) Target Setting value is applicable for FT1330 machine only.
FC318-20 | FT1307-200-86 |  | 1.725 | 559 | Aeroquip | FC318 | 20 | Barrel Field Crimp | FT1340_Group-(FT1340,FT1360) | Barrel Field Crimp | 0.007 | 0.75 | ±.030 | 0.012 | N/A | N/A | N/A | N/A | N/A
FC318-20 | FT1307-200-88 |  | 1.725 | 859 | Aeroquip | FC318 | 20 | Barrel Field Crimp | FT1340_Group-(FT1340,FT1360) | Barrel Field Crimp | 0.007 | 0.75 | ±.030 | 0.012 | N/A | N/A | N/A | N/A | N/A
FC318-20 | FT1380-200-86 |  | 1.725 | N/A | Aeroquip | FC318 | 20 | Barrel Field Crimp | FT1370_Group-(FT1370,FT1380P) | Barrel Field Crimp | 0.007 | 0.75 | ±.030 | 0.012 | N/A | N/A | N/A | N/A | N/A
FC318-20 | FT1380-275-86 |  | 1.725 | N/A | Aeroquip | FC318 | 20 | Barrel Field Crimp | FT1370_Group-(FT1370,FT1380P) | Barrel Field Crimp | 0.007 | 0.75 | ±.030 | 0.012 | N/A | N/A | N/A | N/A | N/A
FC318-20 | FT1307-200-86 |  | 1.726 | 379 | Aeroquip | FC318 | 20 | Global OTC Barrel Field Crimp | ET1290 | Global OTC Barrel Field Crimp | 0.006 | 0.197 | ±.030 | 0.008 | N/A | N/A | N/A | N/A | N/A | 1) Crimp position is measured from the scribe line to the nearest indentation.
FC318-20 | FT1307-200-86 |  | 1.726 | N/A | Aeroquip | FC318 | 20 | Global OTC Barrel Field Crimp | FT1204_Group-(FT1204,FT1209,FT1244,FT1307) | Global OTC Barrel Field Crimp | 0.006 | 0.197 | ±.030 | 0.008 | N/A | N/A | N/A | N/A | N/A | 1) Crimp position is measured from the scribe line to the nearest indentation.
FC318-20 | FT1330-200-86 |  | 1.726 | N/A | Aeroquip | FC318 | 20 | Global OTC Barrel Field Crimp | FT1330_Group-(FT1330,FT1320) | Global OTC Barrel Field Crimp | 0.006 | 0.197 | ±.030 | 0.008 | N/A | N/A | N/A | N/A | N/A | 1) Crimp position is measured from the scribe line to the nearest indentation. 2) Target Setting value is applicable for FT1330 machine only.
FC318-20 | FT1330-275-86 |  | 1.726 | N/A | Aeroquip | FC318 | 20 | Global OTC Barrel Field Crimp | FT1330_Group-(FT1330,FT1320) | Global OTC Barrel Field Crimp | 0.006 | 0.197 | ±.030 | 0.008 | N/A | N/A | N/A | N/A | N/A | 1) Crimp position is measured from the scribe line to the nearest indentation. 2) Target Setting value is applicable for FT1330 machine only.
FC318-20 | FT1307-200-86 |  | 1.726 | 557 | Aeroquip | FC318 | 20 | Global OTC Barrel Field Crimp | FT1340_Group-(FT1340,FT1360) | Global OTC Barrel Field Crimp | 0.006 | 0.197 | ±.030 | 0.008 | N/A | N/A | N/A | N/A | N/A | 1) Crimp position is measured from the scribe line to the nearest indentation.
FC318-20 | FT1380-200-86 |  | 1.726 | N/A | Aeroquip | FC318 | 20 | Global OTC Barrel Field Crimp | FT1370_Group-(FT1370,FT1380P) | Global OTC Barrel Field Crimp | 0.006 | 0.197 | ±.030 | 0.008 | N/A | N/A | N/A | N/A | N/A | 1) Crimp position is measured from the scribe line to the nearest indentation.
FC318-20 | FT1380-275-86 |  | 1.726 | N/A | Aeroquip | FC318 | 20 | Global OTC Barrel Field Crimp | FT1370_Group-(FT1370,FT1380P) | Global OTC Barrel Field Crimp | 0.006 | 0.197 | ±.030 | 0.008 | N/A | N/A | N/A | N/A | N/A | 1) Crimp position is measured from the scribe line to the nearest indentation.
FC318-20 | FT1307-200-186 |  | 1.705 | 258 | Aeroquip | FC318 | 20 | Global OTC Beer Can Crimp | ET1290 | Global OTC Beer Can Crimp | 0.006 | 0.378 | ±.030 | 0.008 | N/A | N/A | N/A | N/A | N/A | 1) Crimp position is measured from the scribe line to the nearest indentation.
FC318-20 | FT1307-200-186 |  | 1.705 | N/A | Aeroquip | FC318 | 20 | Global OTC Beer Can Crimp | FT1204_Group-(FT1204,FT1209,FT1244,FT1307) | Global OTC Beer Can Crimp | 0.006 | 0.378 | ±.030 | 0.008 | N/A | N/A | N/A | N/A | N/A | 1) Crimp position is measured from the scribe line to the nearest indentation.
FC318-20 | FT1307-200-186 |  | 1.705 | 803 | Aeroquip | FC318 | 20 | Global OTC Beer Can Crimp | FT1340_Group-(FT1340,FT1360) | Global OTC Beer Can Crimp | 0.006 | 0.378 | ±.030 | 0.008 | N/A | N/A | N/A | N/A | N/A | 1) Crimp position is measured from the scribe line to the nearest indentation.
FC318-20 | FT1380-200-86 |  | 1.725 | 265 | Aeroquip | FC318 | 20 | Barrel Field Crimp | FT1380_Group-(FT1380,ET4020,ET1280) | Barrel Field Crimp | 0.007 | 0.75 | ±.030 | 0.012 | N/A | N/A | N/A | N/A | N/A
FC318-20 | FT1380-275-86 |  | 1.725 | 265 | Aeroquip | FC318 | 20 | Barrel Field Crimp | FT1380_Group-(FT1380,ET4020,ET1280) | Barrel Field Crimp | 0.007 | 0.75 | ±.030 | 0.012 | N/A | N/A | N/A | N/A | N/A
FC318-20 | FT1307-200-86 |  | 1.725 | 378 | Aeroquip | FC318 | 20 | Barrel Field Crimp | FT1390_Group-(FT1390,ET4040) | Barrel Field Crimp | 0.007 | 0.75 | ±.030 | 0.012 | N/A | N/A | N/A | N/A | N/A
FC318-20 | FT1307-200-88 |  | 1.725 | 230 | Aeroquip | FC318 | 20 | Barrel Field Crimp | FT1390_Group-(FT1390,ET4040) | Barrel Field Crimp | 0.007 | 0.75 | ±.030 | 0.012 | N/A | N/A | N/A | N/A | N/A
FC318-20 | FT1380-200-86 |  | 1.726 | 266 | Aeroquip | FC318 | 20 | Global OTC Barrel Field Crimp | FT1380_Group-(FT1380,ET4020,ET1280) | Global OTC Barrel Field Crimp | 0.006 | 0.197 | ±.030 | 0.008 | N/A | N/A | N/A | N/A | N/A | 1) Crimp position is measured from the scribe line to the nearest indentation.
FC318-20 | FT1380-275-86 |  | 1.726 | 266 | Aeroquip | FC318 | 20 | Global OTC Barrel Field Crimp | FT1380_Group-(FT1380,ET4020,ET1280) | Global OTC Barrel Field Crimp | 0.006 | 0.197 | ±.030 | 0.008 | N/A | N/A | N/A | N/A | N/A | 1) Crimp position is measured from the scribe line to the nearest indentation.
FC318-20 | FT1307-200-86 |  | 1.726 | 379 | Aeroquip | FC318 | 20 | Global OTC Barrel Field Crimp | FT1390_Group-(FT1390,ET4040) | Global OTC Barrel Field Crimp | 0.006 | 0.197 | ±.030 | 0.008 | N/A | N/A | N/A | N/A | N/A | 1) Crimp position is measured from the scribe line to the nearest indentation.
FC318-20 | FT1307-200-186 |  | 1.705 | 258 | Aeroquip | FC318 | 20 | Global OTC Beer Can Crimp | FT1390_Group-(FT1390,ET4040) | Global OTC Beer Can Crimp | 0.006 | 0.378 | ±.030 | 0.008 | N/A | N/A | N/A | N/A | N/A | 1) Crimp position is measured from the scribe line to the nearest indentation.
FC318-24 | FT1307-200-31 |  | 2.035 | N/A | Aeroquip | FC318 | 24 | Global OTC Beer Can Crimp | ET1290 | Global OTC Beer Can Crimp | 0.006 | 0.752 | ±.030 | 0.008 | N/A | N/A | N/A | N/A | N/A | 1) Crimp position is measured from the nipple hex to the nearest indentation.
FC318-24 | FT1307-200-31 |  | 2.035 | N/A | Aeroquip | FC318 | 24 | Global OTC Beer Can Crimp | FT1204_Group-(FT1204,FT1209,FT1244,FT1307) | Global OTC Beer Can Crimp | 0.006 | 0.752 | ±.030 | 0.008 | N/A | N/A | N/A | N/A | N/A | 1) Crimp position is measured from the nipple hex to the nearest indentation.
FC318-24 | FT1307-200-31 |  | 2.035 | 884 | Aeroquip | FC318 | 24 | Global OTC Beer Can Crimp | FT1340_Group-(FT1340,FT1360) | Global OTC Beer Can Crimp | 0.006 | 0.752 | ±.030 | 0.008 | N/A | N/A | N/A | N/A | N/A | 1) Crimp position is measured from the nipple hex to the nearest indentation.
FC318-24 | FT1307-200-31 |  | 2.035 | N/A | Aeroquip | FC318 | 24 | Global OTC Beer Can Crimp | FT1390_Group-(FT1390,ET4040) | Global OTC Beer Can Crimp | 0.006 | 0.752 | ±.030 | 0.008 | N/A | N/A | N/A | N/A | N/A | 1) Crimp position is measured from the nipple hex to the nearest indentation.
FC318-24 | ET5040DC-M570S |  | 2.291 | N/A | Aeroquip | FC318 | 24 | 1A/Z Series | ET5070_Group-(ET5040,ET5050,ET5070) | 1A/Z Series | 0.006 | See Notes |  | 0.008 | N/A | N/A | N/A | N/A | N/A | 1) Finished crimp ends at the scribe mark ±0.75mm (±.030 in).
FC318-32 | FT1209-200-17 |  | 2.768 | 265 | Aeroquip | FC318 | 32 | 1A/Z Series | ET1290 | 1A/Z Series | 0.006 | See Notes |  | 0.008 | N/A | N/A | N/A | N/A | N/A | 1) Finished crimp ends at the scribe mark ±0.75mm (±.030 in).
FC318-32 | FT1307-200-M690 |  | 2.768 | 261 | Aeroquip | FC318 | 32 | 1A/Z Series | ET1290 | 1A/Z Series | 0.006 | See Notes |  | 0.008 | N/A | N/A | N/A | N/A | N/A | 1) Finished crimp ends at the scribe mark ±0.75mm (±.030 in).
FC318-32 | ET5040DC-M690S |  | 2.768 | N/A | Aeroquip | FC318 | 32 | 1A/Z Series | ET5070_Group-(ET5040,ET5050,ET5070) | 1A/Z Series | 0.006 | See Notes |  | 0.008 | N/A | N/A | N/A | N/A | N/A | 1) Finished crimp ends at the scribe mark ±0.75mm (±.030 in).
FC318-32 | FT1209-200-17 |  | 2.768 | N/A | Aeroquip | FC318 | 32 | 1A/Z Series | FT1204_Group-(FT1204,FT1209,FT1244,FT1307) | 1A/Z Series | 0.006 | See Notes |  | 0.008 | N/A | N/A | N/A | N/A | N/A | 1) Finished crimp ends at the scribe mark ±0.75mm (±.030 in).
FC318-32 | FT1307-200-M690 |  | 2.768 | N/A | Aeroquip | FC318 | 32 | 1A/Z Series | FT1204_Group-(FT1204,FT1209,FT1244,FT1307) | 1A/Z Series | 0.006 | See Notes |  | 0.008 | N/A | N/A | N/A | N/A | N/A | 1) Finished crimp ends at the scribe mark ±0.75mm (±.030 in).
FC318-32 | FT1209-200-17 |  | 2.768 | 788 | Aeroquip | FC318 | 32 | 1A/Z Series | FT1340_Group-(FT1340,FT1360) | 1A/Z Series | 0.006 | See Notes |  | 0.008 | N/A | N/A | N/A | N/A | N/A | 1) Finished crimp ends at the scribe mark ±0.75mm (±.030 in).
FC318-32 | FT1307-200-M690 |  | 2.768 | 796 | Aeroquip | FC318 | 32 | 1A/Z Series | FT1340_Group-(FT1340,FT1360) | 1A/Z Series | 0.006 | See Notes |  | 0.008 | N/A | N/A | N/A | N/A | N/A | 1) Finished crimp ends at the scribe mark ±0.75mm (±.030 in).
FC318-32 | FT1209-200-17 |  | 2.768 | 265 | Aeroquip | FC318 | 32 | 1A/Z Series | FT1390_Group-(FT1390,ET4040) | 1A/Z Series | 0.006 | See Notes |  | 0.008 | N/A | N/A | N/A | N/A | N/A | 1) Finished crimp ends at the scribe mark ±0.75mm (±.030 in).
FC318-32 | FT1307-200-M690 |  | 2.768 | 261 | Aeroquip | FC318 | 32 | 1A/Z Series | FT1390_Group-(FT1390,ET4040) | 1A/Z Series | 0.006 | See Notes |  | 0.008 | N/A | N/A | N/A | N/A | N/A | 1) Finished crimp ends at the scribe mark ±0.75mm (±.030 in).
FC321-04 | FT1380-275-R5-04 |  | 0.492 | 102 | Aeroquip | FC321 | 04 | Barrel Field Crimp | ET1187 | Barrel Field Crimp | 0.006 | 0.516 | ±.015 | 0.008 | N/A | N/A | N/A | N/A | N/A | 1) Positive Backstop for fitting location is required while crimping this hose style.
FC321-04 | FT1307-200-R5-04 |  | 0.492 | 287 | Aeroquip | FC321 | 04 | Barrel Field Crimp | ET1290 | Barrel Field Crimp | 0.006 | 0.516 | ±.015 | 0.008 | N/A | N/A | N/A | N/A | N/A | 1) Positive Backstop for fitting location is required while crimping this hose style.
FC321-04 | FT1307-200-R5-04 |  | 0.492 | N/A | Aeroquip | FC321 | 04 | Barrel Field Crimp | FT1204_Group-(FT1204,FT1209,FT1244,FT1307) | Barrel Field Crimp | 0.006 | 0.516 | ±.015 | 0.008 | N/A | N/A | N/A | N/A | N/A | 1) Positive Backstop for fitting location is required while crimping this hose style.
FC321-04 | FT1307-200-R5-04 |  | 0.492 | 744 | Aeroquip | FC321 | 04 | Barrel Field Crimp | FT1340_Group-(FT1340,FT1360) | Barrel Field Crimp | 0.006 | 0.516 | ±.015 | 0.008 | N/A | N/A | N/A | N/A | N/A | 1) Positive Backstop for fitting location is required while crimping this hose style.
FC321-04 | FT1380-275-R5-04 |  | 0.492 | N/A | Aeroquip | FC321 | 04 | Barrel Field Crimp | FT1370_Group-(FT1370,FT1380P) | Barrel Field Crimp | 0.006 | 0.516 | ±.015 | 0.008 | N/A | N/A | N/A | N/A | N/A | 1) Positive Backstop for fitting location is required while crimping this hose style.
FC321-04 | FT1380-275-R5-04 |  | 0.492 | 102 | Aeroquip | FC321 | 04 | Barrel Field Crimp | FT1380_Group-(FT1380,ET4020,ET1280) | Barrel Field Crimp | 0.006 | 0.516 | ±.015 | 0.008 | N/A | N/A | N/A | N/A | N/A | 1) Positive Backstop for fitting location is required while crimping this hose style.
FC321-04 | FT1307-200-R5-04 |  | 0.492 | 287 | Aeroquip | FC321 | 04 | Barrel Field Crimp | FT1390_Group-(FT1390,ET4040) | Barrel Field Crimp | 0.006 | 0.516 | ±.015 | 0.008 | N/A | N/A | N/A | N/A | N/A | 1) Positive Backstop for fitting location is required while crimping this hose style.
FC321-06 | FT1380-275-R5-06 |  | 0.669 | 149 | Aeroquip | FC321 | 06 | Barrel Field Crimp | ET1187 | Barrel Field Crimp | 0.006 | 0.516 | ±.015 | 0.008 | N/A | N/A | N/A | N/A | N/A | 1) Positive Backstop for fitting location is required while crimping this hose style.
FC321-06 | FT1307-200-R5-06 |  | 0.669 | 334 | Aeroquip | FC321 | 06 | Barrel Field Crimp | ET1290 | Barrel Field Crimp | 0.006 | 0.516 | ±.015 | 0.008 | N/A | N/A | N/A | N/A | N/A | 1) Positive Backstop for fitting location is required while crimping this hose style.
FC321-06 | FT1307-200-R5-06 |  | 0.669 | N/A | Aeroquip | FC321 | 06 | Barrel Field Crimp | FT1204_Group-(FT1204,FT1209,FT1244,FT1307) | Barrel Field Crimp | 0.006 | 0.516 | ±.015 | 0.008 | N/A | N/A | N/A | N/A | N/A | 1) Positive Backstop for fitting location is required while crimping this hose style.
FC321-06 | FT1307-200-R5-06 |  | 0.669 | 684 | Aeroquip | FC321 | 06 | Barrel Field Crimp | FT1340_Group-(FT1340,FT1360) | Barrel Field Crimp | 0.006 | 0.516 | ±.015 | 0.008 | N/A | N/A | N/A | N/A | N/A | 1) Positive Backstop for fitting location is required while crimping this hose style.
FC321-06 | FT1380-275-R5-06 |  | 0.669 | N/A | Aeroquip | FC321 | 06 | Barrel Field Crimp | FT1370_Group-(FT1370,FT1380P) | Barrel Field Crimp | 0.006 | 0.516 | ±.015 | 0.008 | N/A | N/A | N/A | N/A | N/A | 1) Positive Backstop for fitting location is required while crimping this hose style.
FC321-06 | FT1380-275-R5-06 |  | 0.669 | 149 | Aeroquip | FC321 | 06 | Barrel Field Crimp | FT1380_Group-(FT1380,ET4020,ET1280) | Barrel Field Crimp | 0.006 | 0.516 | ±.015 | 0.008 | N/A | N/A | N/A | N/A | N/A | 1) Positive Backstop for fitting location is required while crimping this hose style.
FC321-06 | FT1307-200-R5-06 |  | 0.669 | 334 | Aeroquip | FC321 | 06 | Barrel Field Crimp | FT1390_Group-(FT1390,ET4040) | Barrel Field Crimp | 0.006 | 0.516 | ±.015 | 0.008 | N/A | N/A | N/A | N/A | N/A | 1) Positive Backstop for fitting location is required while crimping this hose style.
FC321-06 | ET400DC-M150S |  | 0.718 | N/A | Aeroquip | FC321 | 06 | FJ Series 100R5 Flat (FW1186 Socket) | ET1000 | Flat Crimp | 0.006 | See Notes |  | 0.008 | T-400-11 | Silver | FSU | N/A | ET1000AR-001 | 1) For fittings with dimple mark on socket: Finished crimp ends at the dimple mark ±.75mm (±.030 in). 2) For fittings without dimple mark on socket: Finished crimp ends at Crimp position of 16.4+/-.75 (0.646+/-.030") from socket open end.
FC321-06 | FT1380-200-M180 |  | 0.718 | 54 | Aeroquip | FC321 | 06 | FJ Series 100R5 Flat (FW1186 Socket) | ET1187 | Flat Crimp | 0.006 | See Notes |  | 0.008 | N/A | N/A | N/A | N/A | N/A | 1) For fittings with dimple mark on socket: Finished crimp ends at the dimple mark ±.75mm (±.030 in). 2) For fittings without dimple mark on socket: Finished crimp ends at Crimp position of 16.4+/-.75 (0.646+/-.030") from socket open end.
FC321-06 | ET400DC-M150S |  | 0.718 | N/A | Aeroquip | FC321 | 06 | FJ Series 100R5 Flat (FW1186 Socket) | ET4001_Group-(ET4000,ET4001) | Flat Crimp | 0.006 | See Notes |  | 0.008 | T-410-11 | Silver | FSU | ET4000AR-001 | T-410-25 | 1) For fittings with dimple mark on socket: Finished crimp ends at the dimple mark ±.75mm (±.030 in). 2) For fittings without dimple mark on socket: Finished crimp ends at Crimp position of 16.4+/-.75 (0.646+/-.030") from socket open end.
FC321-06 | ET5040DC-M180S |  | 0.718 | N/A | Aeroquip | FC321 | 06 | FJ Series 100R5 Flat (FW1186 Socket) | ET5070_Group-(ET5040,ET5050,ET5070) | Flat Crimp | 0.006 | See Notes |  | 0.008 | N/A | N/A | N/A | N/A | N/A | 1) For fittings with dimple mark on socket: Finished crimp ends at the dimple mark ±.75mm (±.030 in). 2) For fittings without dimple mark on socket: Finished crimp ends at Crimp position of 16.4+/-.75 (0.646+/-.030") from socket open end.
FC321-06 | FT1380-200-M180 |  | 0.718 | 54 | Aeroquip | FC321 | 06 | FJ Series 100R5 Flat (FW1186 Socket) | FT1380_Group-(FT1380,ET4020,ET1280) | Flat Crimp | 0.006 | See Notes |  | 0.008 | N/A | N/A | N/A | N/A | N/A | 1) For fittings with dimple mark on socket: Finished crimp ends at the dimple mark ±.75mm (±.030 in). 2) For fittings without dimple mark on socket: Finished crimp ends at Crimp position of 16.4+/-.75 (0.646+/-.030") from socket open end.
FC321-06 | FT1307-200-M180 |  | 0.718 | 209 | Aeroquip | FC321 | 06 | FJ Series 100R5 Flat (FW1186 Socket) | FT1390_Group-(FT1390,ET4040) | Flat Crimp | 0.006 | See Notes |  | 0.008 | N/A | N/A | N/A | N/A | N/A | 1) For fittings with dimple mark on socket: Finished crimp ends at the dimple mark ±.75mm (±.030 in). 2) For fittings without dimple mark on socket: Finished crimp ends at Crimp position of 16.4+/-.75 (0.646+/-.030") from socket open end.
FC321-06 | ET400DC-M150S |  | 0.718 | N/A | Aeroquip | FC321 | 06 | FJ Series 100R5 Flat (FW1186 Socket) | T-400 | Flat Crimp | 0.006 | See Notes |  | 0.008 | T-400-11 | Silver | FSU | T-400-8 | None | 1) For fittings with dimple mark on socket: Finished crimp ends at the dimple mark ±.75mm (±.030 in). 2) For fittings without dimple mark on socket: Finished crimp ends at Crimp position of 16.4+/-.75 (0.646+/-.030") from socket open end.
FC321-06 | ET400DC-M150S |  | 0.718 | N/A | Aeroquip | FC321 | 06 | FJ Series 100R5 Flat (FW1186 Socket) | T-410_Group-(T-410,T-440,T-440-1) | Flat Crimp | 0.006 | See Notes |  | 0.008 | T-410-11 | Silver | FSU | T-410-26 | T-410-25 | 1) For fittings with dimple mark on socket: Finished crimp ends at the dimple mark ±.75mm (±.030 in). 2) For fittings without dimple mark on socket: Finished crimp ends at Crimp position of 16.4+/-.75 (0.646+/-.030") from socket open end.
FC321-06 | ET400DC-M150S |  | 0.718 | N/A | Aeroquip | FC321 | 06 | FJ Series 100R5 Flat (FW1186 Socket) | T-420_Group-(T-420,T-480,ET3000) | Flat Crimp | 0.006 | See Notes |  | 0.008 | T-400-11 | Silver | FSU | ET425AR-14 | ET425AR-15 | 1) For fittings with dimple mark on socket: Finished crimp ends at the dimple mark ±.75mm (±.030 in). 2) For fittings without dimple mark on socket: Finished crimp ends at Crimp position of 16.4+/-.75 (0.646+/-.030") from socket open end.
FC321-06 | ET400DC-M150S |  | 0.718 | N/A | Aeroquip | FC321 | 06 | FJ Series 100R5 Flat (FW1186 Socket) | T-420_Group-(T-420,T-480,ET3000) | Flat Crimp | 0.006 | See Notes |  | 0.008 | T-400-11 | Silver | FSU | T-420-26 | T-420-25 | 1) For fittings with dimple mark on socket: Finished crimp ends at the dimple mark ±.75mm (±.030 in). 2) For fittings without dimple mark on socket: Finished crimp ends at Crimp position of 16.4+/-.75 (0.646+/-.030") from socket open end.
FC321-06 | ET400DC-M150S |  | 0.718 | N/A | Aeroquip | FC321 | 06 | FJ Series 100R5 Flat (FW1186 Socket) | T-460_Group-(T-460,T-462,T-465) | Flat Crimp | 0.006 | See Notes |  | 0.008 | T-400-11 | Silver | FSU | N/A | None | 1) For fittings with dimple mark on socket: Finished crimp ends at the dimple mark ±.75mm (±.030 in). 2) For fittings without dimple mark on socket: Finished crimp ends at Crimp position of 16.4+/-.75 (0.646+/-.030") from socket open end.
FC321-08 | FT1380-275-R5-08 |  | 0.748 | 118 | Aeroquip | FC321 | 08 | Barrel Field Crimp | ET1187 | Barrel Field Crimp | 0.006 | 0.516 | ±.015 | 0.008 | N/A | N/A | N/A | N/A | N/A | 1) Positive Backstop for fitting location is required while crimping this hose style.
FC321-08 | FT1307-200-R5-08 |  | 0.748 | 303 | Aeroquip | FC321 | 08 | Barrel Field Crimp | ET1290 | Barrel Field Crimp | 0.006 | 0.516 | ±.015 | 0.008 | N/A | N/A | N/A | N/A | N/A | 1) Positive Backstop for fitting location is required while crimping this hose style.
FC321-08 | FT1307-200-R5-08 |  | 0.748 | N/A | Aeroquip | FC321 | 08 | Barrel Field Crimp | FT1204_Group-(FT1204,FT1209,FT1244,FT1307) | Barrel Field Crimp | 0.006 | 0.516 | ±.015 | 0.008 | N/A | N/A | N/A | N/A | N/A | 1) Positive Backstop for fitting location is required while crimping this hose style.
FC321-08 | FT1307-200-R5-08 |  | 0.748 | 711 | Aeroquip | FC321 | 08 | Barrel Field Crimp | FT1340_Group-(FT1340,FT1360) | Barrel Field Crimp | 0.006 | 0.516 | ±.015 | 0.008 | N/A | N/A | N/A | N/A | N/A | 1) Positive Backstop for fitting location is required while crimping this hose style.
FC321-08 | FT1380-275-R5-08 |  | 0.748 | N/A | Aeroquip | FC321 | 08 | Barrel Field Crimp | FT1370_Group-(FT1370,FT1380P) | Barrel Field Crimp | 0.006 | 0.516 | ±.015 | 0.008 | N/A | N/A | N/A | N/A | N/A | 1) Positive Backstop for fitting location is required while crimping this hose style.
FC321-08 | FT1380-275-R5-08 |  | 0.748 | 118 | Aeroquip | FC321 | 08 | Barrel Field Crimp | FT1380_Group-(FT1380,ET4020,ET1280) | Barrel Field Crimp | 0.006 | 0.516 | ±.015 | 0.008 | N/A | N/A | N/A | N/A | N/A | 1) Positive Backstop for fitting location is required while crimping this hose style.
FC321-08 | FT1307-200-R5-08 |  | 0.748 | 303 | Aeroquip | FC321 | 08 | Barrel Field Crimp | FT1390_Group-(FT1390,ET4040) | Barrel Field Crimp | 0.006 | 0.516 | ±.015 | 0.008 | N/A | N/A | N/A | N/A | N/A | 1) Positive Backstop for fitting location is required while crimping this hose style.
FC321-08 | T-400-110C |  | 0.79 | N/A | Aeroquip | FC321 | 08 | FJ Series 100R5 Flat (FW1186 Socket) | ET1000 | Flat Crimp | 0.006 | See Notes |  | 0.008 | T-400-10 | Black | FSU | N/A | ET1000AR-001 | 1) For fittings with dimple mark on socket: Finished crimp ends at the dimple mark ±.75mm (±.030 in). 2) For fittings without dimple mark on socket: Finished crimp ends at Crimp position of 14.38+/-.75 (0.566+/-.030") from socket open end.
FC321-08 | FT1380-200-M200 |  | 0.79 | 46 | Aeroquip | FC321 | 08 | FJ Series 100R5 Flat (FW1186 Socket) | ET1187 | Flat Crimp | 0.006 | See Notes |  | 0.008 | N/A | N/A | N/A | N/A | N/A | 1) For fittings with dimple mark on socket: Finished crimp ends at the dimple mark ±.75mm (±.030 in). 2) For fittings without dimple mark on socket: Finished crimp ends at Crimp position of 14.38+/-.75 (0.566+/-.030") from socket open end.
FC321-08 | T-400-110C |  | 0.79 | N/A | Aeroquip | FC321 | 08 | FJ Series 100R5 Flat (FW1186 Socket) | ET4001_Group-(ET4000,ET4001) | Flat Crimp | 0.006 | See Notes |  | 0.008 | T-410-10 | Black | FSU | ET4000AR-001 | T-410-25 | 1) For fittings with dimple mark on socket: Finished crimp ends at the dimple mark ±.75mm (±.030 in). 2) For fittings without dimple mark on socket: Finished crimp ends at Crimp position of 14.38+/-.75 (0.566+/-.030") from socket open end.
FC321-08 | ET5040DC-M210S |  | 0.79 | N/A | Aeroquip | FC321 | 08 | FJ Series 100R5 Flat (FW1186 Socket) | ET5070_Group-(ET5040,ET5050,ET5070) | Flat Crimp | 0.006 | See Notes |  | 0.008 | N/A | N/A | N/A | N/A | N/A | 1) For fittings with dimple mark on socket: Finished crimp ends at the dimple mark ±.75mm (±.030 in). 2) For fittings without dimple mark on socket: Finished crimp ends at Crimp position of 14.38+/-.75 (0.566+/-.030") from socket open end.
FC321-08 | FT1380-200-M200 |  | 0.79 | 46 | Aeroquip | FC321 | 08 | FJ Series 100R5 Flat (FW1186 Socket) | FT1380_Group-(FT1380,ET4020,ET1280) | Flat Crimp | 0.006 | See Notes |  | 0.008 | N/A | N/A | N/A | N/A | N/A | 1) For fittings with dimple mark on socket: Finished crimp ends at the dimple mark ±.75mm (±.030 in). 2) For fittings without dimple mark on socket: Finished crimp ends at Crimp position of 14.38+/-.75 (0.566+/-.030") from socket open end.
FC321-08 | FT1307-200-M210 |  | 0.79 | 184 | Aeroquip | FC321 | 08 | FJ Series 100R5 Flat (FW1186 Socket) | FT1390_Group-(FT1390,ET4040) | Flat Crimp | 0.006 | See Notes |  | 0.008 | N/A | N/A | N/A | N/A | N/A | 1) For fittings with dimple mark on socket: Finished crimp ends at the dimple mark ±.75mm (±.030 in). 2) For fittings without dimple mark on socket: Finished crimp ends at Crimp position of 14.38+/-.75 (0.566+/-.030") from socket open end.
FC321-08 | T-400-110C |  | 0.79 | N/A | Aeroquip | FC321 | 08 | FJ Series 100R5 Flat (FW1186 Socket) | T-400 | Flat Crimp | 0.006 | See Notes |  | 0.008 | T-400-10 | Black | FSU | T-400-8 | None | 1) For fittings with dimple mark on socket: Finished crimp ends at the dimple mark ±.75mm (±.030 in). 2) For fittings without dimple mark on socket: Finished crimp ends at Crimp position of 14.38+/-.75 (0.566+/-.030") from socket open end.
FC321-08 | T-400-110C |  | 0.79 | N/A | Aeroquip | FC321 | 08 | FJ Series 100R5 Flat (FW1186 Socket) | T-410_Group-(T-410,T-440,T-440-1) | Flat Crimp | 0.006 | See Notes |  | 0.008 | T-410-10 | Black | FSU | T-410-26 | N/A | 1) For fittings with dimple mark on socket: Finished crimp ends at the dimple mark ±.75mm (±.030 in). 2) For fittings without dimple mark on socket: Finished crimp ends at Crimp position of 14.38+/-.75 (0.566+/-.030") from socket open end.
FC321-08 | T-400-110C |  | 0.79 | N/A | Aeroquip | FC321 | 08 | FJ Series 100R5 Flat (FW1186 Socket) | T-420_Group-(T-420,T-480,ET3000) | Flat Crimp | 0.006 | See Notes |  | 0.008 | T-400-10 | Black | FSU | ET425AR-14 | ET425AR-15 | 1) For fittings with dimple mark on socket: Finished crimp ends at the dimple mark ±.75mm (±.030 in). 2) For fittings without dimple mark on socket: Finished crimp ends at Crimp position of 14.38+/-.75 (0.566+/-.030") from socket open end.
FC321-08 | T-400-110C |  | 0.79 | N/A | Aeroquip | FC321 | 08 | FJ Series 100R5 Flat (FW1186 Socket) | T-420_Group-(T-420,T-480,ET3000) | Flat Crimp | 0.006 | See Notes |  | 0.008 | T-400-10 | Black | FSU | T-420-26 | T-420-25 | 1) For fittings with dimple mark on socket: Finished crimp ends at the dimple mark ±.75mm (±.030 in). 2) For fittings without dimple mark on socket: Finished crimp ends at Crimp position of 14.38+/-.75 (0.566+/-.030") from socket open end.
FC321-08 | T-400-110C |  | 0.79 | N/A | Aeroquip | FC321 | 08 | FJ Series 100R5 Flat (FW1186 Socket) | T-460_Group-(T-460,T-462,T-465) | Flat Crimp | 0.006 | See Notes |  | 0.008 | T-400-10 | Black | FSU | N/A | None | 1) For fittings with dimple mark on socket: Finished crimp ends at the dimple mark ±.75mm (±.030 in). 2) For fittings without dimple mark on socket: Finished crimp ends at Crimp position of 14.38+/-.75 (0.566+/-.030") from socket open end.
FC321-10 | FT1380-275-R5-10 |  | 0.902 | 436 | Aeroquip | FC321 | 10 | Barrel Field Crimp | ET1187 | Barrel Field Crimp | 0.006 | 0.516 | ±.015 | 0.008 | N/A | N/A | N/A | N/A | N/A | 1) Positive Backstop for fitting location is required while crimping this hose style.
FC321-10 | FT1307-200-R5-10 |  | 0.902 | 357 | Aeroquip | FC321 | 10 | Barrel Field Crimp | ET1290 | Barrel Field Crimp | 0.006 | 0.516 | ±.015 | 0.008 | N/A | N/A | N/A | N/A | N/A | 1) Positive Backstop for fitting location is required while crimping this hose style.
FC321-10 | FT1307-200-R5-10 |  | 0.902 | N/A | Aeroquip | FC321 | 10 | Barrel Field Crimp | FT1204_Group-(FT1204,FT1209,FT1244,FT1307) | Barrel Field Crimp | 0.006 | 0.516 | ±.015 | 0.008 | N/A | N/A | N/A | N/A | N/A | 1) Positive Backstop for fitting location is required while crimping this hose style.
FC321-10 | FT1307-200-R5-10 |  | 0.902 | 602 | Aeroquip | FC321 | 10 | Barrel Field Crimp | FT1340_Group-(FT1340,FT1360) | Barrel Field Crimp | 0.006 | 0.516 | ±.015 | 0.008 | N/A | N/A | N/A | N/A | N/A | 1) Positive Backstop for fitting location is required while crimping this hose style.
FC321-10 | FT1380-275-R5-10 |  | 0.902 | N/A | Aeroquip | FC321 | 10 | Barrel Field Crimp | FT1370_Group-(FT1370,FT1380P) | Barrel Field Crimp | 0.006 | 0.516 | ±.015 | 0.008 | N/A | N/A | N/A | N/A | N/A | 1) Positive Backstop for fitting location is required while crimping this hose style.
FC321-10 | FT1380-275-R5-10 |  | 0.902 | 436 | Aeroquip | FC321 | 10 | Barrel Field Crimp | FT1380_Group-(FT1380,ET4020,ET1280) | Barrel Field Crimp | 0.006 | 0.516 | ±.015 | 0.008 | N/A | N/A | N/A | N/A | N/A | 1) Positive Backstop for fitting location is required while crimping this hose style.
FC321-10 | FT1307-200-R5-10 |  | 0.902 | 357 | Aeroquip | FC321 | 10 | Barrel Field Crimp | FT1390_Group-(FT1390,ET4040) | Barrel Field Crimp | 0.006 | 0.516 | ±.015 | 0.008 | N/A | N/A | N/A | N/A | N/A | 1) Positive Backstop for fitting location is required while crimping this hose style.
FC321-12 | FT1380-275-R5-12 |  | 1.02 | 160 | Aeroquip | FC321 | 12 | Barrel Field Crimp | ET1187 | Barrel Field Crimp | 0.006 | 0.528 | ±.015 | 0.008 | N/A | N/A | N/A | N/A | N/A | 1) Positive Backstop for fitting location is required while crimping this hose style.
FC321-12 | FT1307-200-R5-12 |  | 1.02 | 345 | Aeroquip | FC321 | 12 | Barrel Field Crimp | ET1290 | Barrel Field Crimp | 0.006 | 0.528 | ±.015 | 0.008 | N/A | N/A | N/A | N/A | N/A | 1) Positive Backstop for fitting location is required while crimping this hose style.
FC321-12 | FT1307-200-R5-12 |  | 1.02 | N/A | Aeroquip | FC321 | 12 | Barrel Field Crimp | FT1204_Group-(FT1204,FT1209,FT1244,FT1307) | Barrel Field Crimp | 0.006 | 0.528 | ±.015 | 0.008 | N/A | N/A | N/A | N/A | N/A | 1) Positive Backstop for fitting location is required while crimping this hose style.
FC321-12 | FT1307-200-R5-12 |  | 1.02 | 626 | Aeroquip | FC321 | 12 | Barrel Field Crimp | FT1340_Group-(FT1340,FT1360) | Barrel Field Crimp | 0.006 | 0.528 | ±.015 | 0.008 | N/A | N/A | N/A | N/A | N/A | 1) Positive Backstop for fitting location is required while crimping this hose style.
FC321-12 | FT1380-275-R5-12 |  | 1.02 | N/A | Aeroquip | FC321 | 12 | Barrel Field Crimp | FT1370_Group-(FT1370,FT1380P) | Barrel Field Crimp | 0.006 | 0.528 | ±.015 | 0.008 | N/A | N/A | N/A | N/A | N/A | 1) Positive Backstop for fitting location is required while crimping this hose style.
FC321-12 | FT1380-275-R5-12 |  | 1.02 | 160 | Aeroquip | FC321 | 12 | Barrel Field Crimp | FT1380_Group-(FT1380,ET4020,ET1280) | Barrel Field Crimp | 0.006 | 0.528 | ±.015 | 0.008 | N/A | N/A | N/A | N/A | N/A | 1) Positive Backstop for fitting location is required while crimping this hose style.
FC321-12 | FT1307-200-R5-12 |  | 1.02 | 345 | Aeroquip | FC321 | 12 | Barrel Field Crimp | FT1390_Group-(FT1390,ET4040) | Barrel Field Crimp | 0.006 | 0.528 | ±.015 | 0.008 | N/A | N/A | N/A | N/A | N/A | 1) Positive Backstop for fitting location is required while crimping this hose style.
FC321-16 | FT1380-275-R5-16 |  | 1.232 | 122 | Aeroquip | FC321 | 16 | Barrel Field Crimp | ET1187 | Barrel Field Crimp | 0.006 | 0.661 | ±.015 | 0.008 | N/A | N/A | N/A | N/A | N/A | 1) Positive Backstop for fitting location is required while crimping this hose style.
FC321-16 | FT1307-200-R5-16 |  | 1.232 | 307 | Aeroquip | FC321 | 16 | Barrel Field Crimp | ET1290 | Barrel Field Crimp | 0.006 | 0.661 | ±.015 | 0.008 | N/A | N/A | N/A | N/A | N/A | 1) Positive Backstop for fitting location is required while crimping this hose style.
FC321-16 | FT1307-200-R5-16 |  | 1.232 | N/A | Aeroquip | FC321 | 16 | Barrel Field Crimp | FT1204_Group-(FT1204,FT1209,FT1244,FT1307) | Barrel Field Crimp | 0.006 | 0.661 | ±.015 | 0.008 | N/A | N/A | N/A | N/A | N/A | 1) Positive Backstop for fitting location is required while crimping this hose style.
FC321-16 | FT1307-200-R5-16 |  | 1.232 | 703 | Aeroquip | FC321 | 16 | Barrel Field Crimp | FT1340_Group-(FT1340,FT1360) | Barrel Field Crimp | 0.006 | 0.661 | ±.015 | 0.008 | N/A | N/A | N/A | N/A | N/A | 1) Positive Backstop for fitting location is required while crimping this hose style.
FC321-16 | FT1380-275-R5-16 |  | 1.232 | N/A | Aeroquip | FC321 | 16 | Barrel Field Crimp | FT1370_Group-(FT1370,FT1380P) | Barrel Field Crimp | 0.006 | 0.661 | ±.015 | 0.008 | N/A | N/A | N/A | N/A | N/A | 1) Positive Backstop for fitting location is required while crimping this hose style.
FC321-16 | FT1380-275-R5-16 |  | 1.232 | 122 | Aeroquip | FC321 | 16 | Barrel Field Crimp | FT1380_Group-(FT1380,ET4020,ET1280) | Barrel Field Crimp | 0.006 | 0.661 | ±.015 | 0.008 | N/A | N/A | N/A | N/A | N/A | 1) Positive Backstop for fitting location is required while crimping this hose style.
FC321-16 | FT1307-200-R5-16 |  | 1.232 | 307 | Aeroquip | FC321 | 16 | Barrel Field Crimp | FT1390_Group-(FT1390,ET4040) | Barrel Field Crimp | 0.006 | 0.661 | ±.015 | 0.008 | N/A | N/A | N/A | N/A | N/A | 1) Positive Backstop for fitting location is required while crimping this hose style.
FC323-12 | FT1209-200-82 |  | 1.4 | 247 | Aeroquip | FC323 | 12 | Internal Skive Crimp | ET1290 | Internal Skive Crimp | 0.007 |  |  | 0.012 | N/A | N/A | N/A | N/A | N/A | 1) Crimp full length of socket. 2) External skive length = 1.40 inch and Internal skive length = 0.44 inch
FC323-12 | FT1209-200-82 |  | 1.4 | N/A | Aeroquip | FC323 | 12 | Internal Skive Crimp | FT1204_Group-(FT1204,FT1209,FT1244,FT1307) | Internal Skive Crimp | 0.007 |  |  | 0.012 | N/A | N/A | N/A | N/A | N/A | 1) Crimp full length of socket. 2) External skive length = 1.40 inch and Internal skive length = 0.44 inch
FC323-12 | FT1209-200-82 |  | 1.4 | 825 | Aeroquip | FC323 | 12 | Internal Skive Crimp | FT1340_Group-(FT1340,FT1360) | Internal Skive Crimp | 0.007 |  |  | 0.012 | N/A | N/A | N/A | N/A | N/A | 1) Crimp full length of socket. 2) External skive length = 1.40 inch and Internal skive length = 0.44 inch
FC323-12 | FT1380-200-M320 |  | 1.285 | 70 | Aeroquip | FC323 | 12 | Spiral Single Skive Crimp | ET1187 | Spiral Single Skive Crimp | 0.007 | 1.46 | Min. | 0.012 | N/A | N/A | N/A | N/A | N/A | External skive length = 1.21 inch
FC323-12 | FT1380-275-M320 |  | 1.285 | 70 | Aeroquip | FC323 | 12 | Spiral Single Skive Crimp | ET1187 | Spiral Single Skive Crimp | 0.007 | 1.46 | Min. | 0.012 | N/A | N/A | N/A | N/A | N/A | External skive length = 1.21 inch
FC323-12 | FT1307-200-M320 |  | 1.285 | 235 | Aeroquip | FC323 | 12 | Spiral Single Skive Crimp | ET1290 | Spiral Single Skive Crimp | 0.007 | 1.46 | Min. | 0.012 | N/A | N/A | N/A | N/A | N/A | External skive length = 1.21 inch
FC323-12 | FT1307-200-M320 |  | 1.285 | N/A | Aeroquip | FC323 | 12 | Spiral Single Skive Crimp | FT1204_Group-(FT1204,FT1209,FT1244,FT1307) | Spiral Single Skive Crimp | 0.007 | 1.46 | Min. | 0.012 | N/A | N/A | N/A | N/A | N/A | External skive length = 1.21 inch
FC323-12 | FT1330-200-6 |  | 1.285 | N/A | Aeroquip | FC323 | 12 | Spiral Single Skive Crimp | FT1330_Group-(FT1330,FT1320) | Spiral Single Skive Crimp | 0.007 | 1.46 | Min. | 0.012 | N/A | N/A | N/A | N/A | N/A | 1) Target Setting value is applicable for FT1330 machine only. External skive length = 1.21 inch
FC323-12 | FT1330-275-M320 |  | 1.285 | N/A | Aeroquip | FC323 | 12 | Spiral Single Skive Crimp | FT1330_Group-(FT1330,FT1320) | Spiral Single Skive Crimp | 0.007 | 1.46 | Min. | 0.012 | N/A | N/A | N/A | N/A | N/A | 1) Target Setting value is applicable for FT1330 machine only. External skive length = 1.21 inch
FC323-12 | FT1307-200-M320 |  | 1.285 | 849 | Aeroquip | FC323 | 12 | Spiral Single Skive Crimp | FT1340_Group-(FT1340,FT1360) | Spiral Single Skive Crimp | 0.007 | 1.46 | Min. | 0.012 | N/A | N/A | N/A | N/A | N/A | External skive length = 1.21 inch
FC323-12 | FT1380-200-M320 |  | 1.285 | N/A | Aeroquip | FC323 | 12 | Spiral Single Skive Crimp | FT1370_Group-(FT1370,FT1380P) | Spiral Single Skive Crimp | 0.007 | 1.46 | Min. | 0.012 | N/A | N/A | N/A | N/A | N/A | External skive length = 1.21 inch
FC323-12 | FT1380-275-M320 |  | 1.285 | N/A | Aeroquip | FC323 | 12 | Spiral Single Skive Crimp | FT1370_Group-(FT1370,FT1380P) | Spiral Single Skive Crimp | 0.007 | 1.46 | Min. | 0.012 | N/A | N/A | N/A | N/A | N/A | External skive length = 1.21 inch
FC323-12 | FT1209-200-82 |  | 1.4 | 247 | Aeroquip | FC323 | 12 | Internal Skive Crimp | FT1390_Group-(FT1390,ET4040) | Internal Skive Crimp | 0.007 |  |  | 0.012 | N/A | N/A | N/A | N/A | N/A | 1) Crimp full length of socket. 2) External skive length = 1.40 inch and Internal skive length = 0.44 inch
FC323-12 | FT1380-200-M320 |  | 1.285 | 70 | Aeroquip | FC323 | 12 | Spiral Single Skive Crimp | FT1380_Group-(FT1380,ET4020,ET1280) | Spiral Single Skive Crimp | 0.007 | 1.46 | Min. | 0.012 | N/A | N/A | N/A | N/A | N/A | External skive length = 1.21 inch
FC323-12 | FT1380-275-M320 |  | 1.285 | 70 | Aeroquip | FC323 | 12 | Spiral Single Skive Crimp | FT1380_Group-(FT1380,ET4020,ET1280) | Spiral Single Skive Crimp | 0.007 | 1.46 | Min. | 0.012 | N/A | N/A | N/A | N/A | N/A | External skive length = 1.21 inch
FC323-12 | FT1307-200-M320 |  | 1.285 | 235 | Aeroquip | FC323 | 12 | Spiral Single Skive Crimp | FT1390_Group-(FT1390,ET4040) | Spiral Single Skive Crimp | 0.007 | 1.46 | Min. | 0.012 | N/A | N/A | N/A | N/A | N/A | External skive length = 1.21 inch
FC323-12 | ET5040DC-M355S |  | 1.4 | N/A | Aeroquip | FC323 | 12 | Internal Skive Crimp | ET5070_Group-(ET5040,ET5050,ET5070) | Internal Skive Crimp | 0.007 |  |  | 0.012 | N/A | N/A | N/A | N/A | N/A | 1) Crimp full length of socket. 2) External skive length = 1.40 inch and Internal skive length = 0.44 inch
FC323-12 | ET5040DC-M320S |  | 1.285 | N/A | Aeroquip | FC323 | 12 | Spiral Single Skive Crimp | ET5070_Group-(ET5040,ET5050,ET5070) | Spiral Single Skive Crimp | 0.007 | 1.46 | Min. | 0.012 | N/A | N/A | N/A | N/A | N/A | External skive length = 1.21 inch
FC323-16 | FT1209-200-96 |  | 1.655 | 250 | Aeroquip | FC323 | 16 | Internal Skive Crimp | ET1290 | Internal Skive Crimp | 0.007 | 0.505 | ±.020 | 0.012 | N/A | N/A | N/A | N/A | N/A | 1) External skive length = 1.85 inch and Internal skive length = 0.47 inch
FC323-16 | FT1209-200-96 |  | 1.655 | N/A | Aeroquip | FC323 | 16 | Internal Skive Crimp | FT1204_Group-(FT1204,FT1209,FT1244,FT1307) | Internal Skive Crimp | 0.007 | 0.505 | ±.020 | 0.012 | N/A | N/A | N/A | N/A | N/A | 1) External skive length = 1.85 inch and Internal skive length = 0.47 inch
FC323-16 | FT1209-200-96 |  | 1.655 | 859 | Aeroquip | FC323 | 16 | Internal Skive Crimp | FT1340_Group-(FT1340,FT1360) | Internal Skive Crimp | 0.007 | 0.505 | ±.020 | 0.012 | N/A | N/A | N/A | N/A | N/A | 1) External skive length = 1.85 inch and Internal skive length = 0.47 inch
FC323-16 | FT1380-275-M370 |  | 1.53 | 118 | Aeroquip | FC323 | 16 | Spiral Single Skive Crimp | ET1187 | Spiral Single Skive Crimp | 0.007 | 1.54 | Min. | 0.012 | N/A | N/A | N/A | N/A | N/A | External skive length = 1.3 inch
FC323-16 | FT1381-200-M370 |  | 1.53 | 118 | Aeroquip | FC323 | 16 | Spiral Single Skive Crimp | ET1187 | Spiral Single Skive Crimp | 0.007 | 1.54 | Min. | 0.012 | N/A | N/A | N/A | N/A | N/A | External skive length = 1.3 inch
FC323-16 | FT1307-200-M370 |  | 1.53 | 283 | Aeroquip | FC323 | 16 | Spiral Single Skive Crimp | ET1290 | Spiral Single Skive Crimp | 0.007 | 1.54 | Min. | 0.012 | N/A | N/A | N/A | N/A | N/A | External skive length = 1.3 inch
FC323-16 | FT1307-200-M370 |  | 1.53 | 348 | Aeroquip | FC323 | 16 | Spiral Single Skive Crimp | ET1290 | Spiral Single Skive Crimp | 0.007 | 1.54 | Min. | 0.012 | N/A | N/A | N/A | N/A | N/A | External skive length = 1.3 inch
FC323-16 | FT1307-200-M370 |  | 1.53 | N/A | Aeroquip | FC323 | 16 | Spiral Single Skive Crimp | FT1204_Group-(FT1204,FT1209,FT1244,FT1307) | Spiral Single Skive Crimp | 0.007 | 1.54 | Min. | 0.012 | N/A | N/A | N/A | N/A | N/A | External skive length = 1.3 inch
FC323-16 | FT1330-275-M370 |  | 1.53 | N/A | Aeroquip | FC323 | 16 | Spiral Single Skive Crimp | FT1330_Group-(FT1330,FT1320) | Spiral Single Skive Crimp | 0.007 | 1.54 | Min. | 0.012 | N/A | N/A | N/A | N/A | N/A | 1) Target Setting value is applicable for FT1330 machine only. External skive length = 1.3 inch
FC323-16 | FT1307-200-M370 |  | 1.53 | 620 | Aeroquip | FC323 | 16 | Spiral Single Skive Crimp | FT1340_Group-(FT1340,FT1360) | Spiral Single Skive Crimp | 0.007 | 1.54 | Min. | 0.012 | N/A | N/A | N/A | N/A | N/A | External skive length = 1.3 inch
FC323-16 | FT1307-200-M370 |  | 1.53 | 752 | Aeroquip | FC323 | 16 | Spiral Single Skive Crimp | FT1340_Group-(FT1340,FT1360) | Spiral Single Skive Crimp | 0.007 | 1.54 | Min. | 0.012 | N/A | N/A | N/A | N/A | N/A | External skive length = 1.3 inch
FC323-16 | FT1380-275-M370 |  | 1.53 | N/A | Aeroquip | FC323 | 16 | Spiral Single Skive Crimp | FT1370_Group-(FT1370,FT1380P) | Spiral Single Skive Crimp | 0.007 | 1.54 | Min. | 0.012 | N/A | N/A | N/A | N/A | N/A | External skive length = 1.3 inch
FC323-16 | FT1381-200-M370 |  | 1.53 | N/A | Aeroquip | FC323 | 16 | Spiral Single Skive Crimp | FT1370_Group-(FT1370,FT1380P) | Spiral Single Skive Crimp | 0.007 | 1.54 | Min. | 0.012 | N/A | N/A | N/A | N/A | N/A | External skive length = 1.3 inch
FC323-16 | FT1209-200-96 |  | 1.655 | 250 | Aeroquip | FC323 | 16 | Internal Skive Crimp | FT1390_Group-(FT1390,ET4040) | Internal Skive Crimp | 0.007 | 0.505 | ±.020 | 0.012 | N/A | N/A | N/A | N/A | N/A | 1) External skive length = 1.85 inch and Internal skive length = 0.47 inch
FC323-16 | FT1380-275-M370 |  | 1.53 | 118 | Aeroquip | FC323 | 16 | Spiral Single Skive Crimp | FT1380_Group-(FT1380,ET4020,ET1280) | Spiral Single Skive Crimp | 0.007 | 1.54 | Min. | 0.012 | N/A | N/A | N/A | N/A | N/A | External skive length = 1.3 inch
FC323-16 | FT1381-200-M370 |  | 1.53 | 118 | Aeroquip | FC323 | 16 | Spiral Single Skive Crimp | FT1380_Group-(FT1380,ET4020,ET1280) | Spiral Single Skive Crimp | 0.007 | 1.54 | Min. | 0.012 | N/A | N/A | N/A | N/A | N/A | External skive length = 1.3 inch
FC323-16 | FT1307-200-M370 |  | 1.53 | 283 | Aeroquip | FC323 | 16 | Spiral Single Skive Crimp | FT1390_Group-(FT1390,ET4040) | Spiral Single Skive Crimp | 0.007 | 1.54 | Min. | 0.012 | N/A | N/A | N/A | N/A | N/A | External skive length = 1.3 inch
FC323-16 | ET5040DC-M370S |  | 1.53 | N/A | Aeroquip | FC323 | 16 | Spiral Single Skive Crimp | ET5070_Group-(ET5040,ET5050,ET5070) | Spiral Single Skive Crimp | 0.007 | 1.54 | Min. | 0.012 | N/A | N/A | N/A | N/A | N/A | External skive length = 1.3 inch
FC323-20 | FT1209-200-14 |  | 2.015 | 262 | Aeroquip | FC323 | 20 | Internal Skive Crimp | ET1290 | Internal Skive Crimp | 0.007 |  |  | 0.012 | N/A | N/A | N/A | N/A | N/A | 1) Crimp full length of socket. 2) External skive length = 1.85 inch and Internal skive length = 0.47 inch
FC323-20 | FT1390-200-14 |  | 2.015 | 262 | Aeroquip | FC323 | 20 | Internal Skive Crimp | ET1290 | Internal Skive Crimp | 0.007 |  |  | 0.012 | N/A | N/A | N/A | N/A | N/A | 1) Crimp full length of socket. 2) External skive length = 1.85 inch and Internal skive length = 0.47 inch
FC323-20 | FT1209-200-14 |  | 2.015 | N/A | Aeroquip | FC323 | 20 | Internal Skive Crimp | FT1204_Group-(FT1204,FT1209,FT1244,FT1307) | Internal Skive Crimp | 0.007 |  |  | 0.012 | N/A | N/A | N/A | N/A | N/A | 1) Crimp full length of socket. 2) External skive length = 1.85 inch and Internal skive length = 0.47 inch
FC323-20 | FT1390-200-14 |  | 2.015 | N/A | Aeroquip | FC323 | 20 | Internal Skive Crimp | FT1204_Group-(FT1204,FT1209,FT1244,FT1307) | Internal Skive Crimp | 0.007 |  |  | 0.012 | N/A | N/A | N/A | N/A | N/A | 1) Crimp full length of socket. 2) External skive length = 1.85 inch and Internal skive length = 0.47 inch
FC323-20 | FT1209-200-14 |  | 2.015 | 794 | Aeroquip | FC323 | 20 | Internal Skive Crimp | FT1340_Group-(FT1340,FT1360) | Internal Skive Crimp | 0.007 |  |  | 0.012 | N/A | N/A | N/A | N/A | N/A | 1) Crimp full length of socket. 2) External skive length = 1.85 inch and Internal skive length = 0.47 inch
FC323-20 | FT1390-200-14 |  | 2.015 | 794 | Aeroquip | FC323 | 20 | Internal Skive Crimp | FT1340_Group-(FT1340,FT1360) | Internal Skive Crimp | 0.007 |  |  | 0.012 | N/A | N/A | N/A | N/A | N/A | 1) Crimp full length of socket. 2) External skive length = 1.85 inch and Internal skive length = 0.47 inch
FC323-20 | FT1307-200-M465 |  | 1.915 | 294 | Aeroquip | FC323 | 20 | Precrimped Spiral Single Skive | ET1290 | Precrimped Spiral Single Skive | 0.007 | 1.85 | ±.015 | 0.012 | N/A | N/A | N/A | N/A | N/A | External skive length = 1.88 inch
FC323-20 | FT1307-200-M465 |  | 1.915 | N/A | Aeroquip | FC323 | 20 | Precrimped Spiral Single Skive | FT1204_Group-(FT1204,FT1209,FT1244,FT1307) | Precrimped Spiral Single Skive | 0.007 | 1.85 | ±.015 | 0.012 | N/A | N/A | N/A | N/A | N/A | External skive length = 1.88 inch
FC323-20 | FT1307-200-M465 |  | 1.915 | 729 | Aeroquip | FC323 | 20 | Precrimped Spiral Single Skive | FT1340_Group-(FT1340,FT1360) | Precrimped Spiral Single Skive | 0.007 | 1.85 | ±.015 | 0.012 | N/A | N/A | N/A | N/A | N/A | External skive length = 1.88 inch
FC323-20 | FT1209-200-14 |  | 2.015 | 262 | Aeroquip | FC323 | 20 | Internal Skive Crimp | FT1390_Group-(FT1390,ET4040) | Internal Skive Crimp | 0.007 |  |  | 0.012 | N/A | N/A | N/A | N/A | N/A | 1) Crimp full length of socket. 2) External skive length = 1.85 inch and Internal skive length = 0.47 inch
FC323-20 | FT1209-200-14 |  | 2.015 | 327 | Aeroquip | FC323 | 20 | Internal Skive Crimp | FT1390_Group-(FT1390,ET4040) | Internal Skive Crimp | 0.007 |  |  | 0.012 | N/A | N/A | N/A | N/A | N/A | 1) Crimp full length of socket. 2) External skive length = 1.85 inch and Internal skive length = 0.47 inch
FC323-20 | FT1390-200-14 |  | 2.015 | 262 | Aeroquip | FC323 | 20 | Internal Skive Crimp | FT1390_Group-(FT1390,ET4040) | Internal Skive Crimp | 0.007 |  |  | 0.012 | N/A | N/A | N/A | N/A | N/A | 1) Crimp full length of socket. 2) External skive length = 1.85 inch and Internal skive length = 0.47 inch
FC323-20 | FT1307-200-M465 |  | 1.915 | 294 | Aeroquip | FC323 | 20 | Precrimped Spiral Single Skive | FT1390_Group-(FT1390,ET4040) | Precrimped Spiral Single Skive | 0.007 | 1.85 | ±.015 | 0.012 | N/A | N/A | N/A | N/A | N/A | External skive length = 1.88 inch
FC323-20 | ET5040DC-M505S |  | 2.015 | N/A | Aeroquip | FC323 | 20 | Internal Skive Crimp | ET5070_Group-(ET5040,ET5050,ET5070) | Internal Skive Crimp | 0.007 |  |  | 0.012 | N/A | N/A | N/A | N/A | N/A | 1) Crimp full length of socket. 2) External skive length = 1.85 inch and Internal skive length = 0.47 inch
FC323-20 | ET5040DC-M465S |  | 1.915 | N/A | Aeroquip | FC323 | 20 | Precrimped Spiral Single Skive | ET5070_Group-(ET5040,ET5050,ET5070) | Precrimped Spiral Single Skive | 0.007 | 1.85 | ±.015 | 0.012 | N/A | N/A | N/A | N/A | N/A | External skive length = 1.88 inch
FC323-24 | FT1209-200-15 |  | 2.275 | 342 | Aeroquip | FC323 | 24 | Internal Skive Crimp | ET1290 | Internal Skive Crimp | 0.007 |  |  | 0.012 | N/A | N/A | N/A | N/A | N/A | 1) Crimp full length of socket. 2) External skive length = 2.05 inch and Internal skive length = 0.57 inch
FC323-24 | FT1390-200-15 |  | 2.275 | 342 | Aeroquip | FC323 | 24 | Internal Skive Crimp | ET1290 | Internal Skive Crimp | 0.007 |  |  | 0.012 | N/A | N/A | N/A | N/A | N/A | 1) Crimp full length of socket. 2) External skive length = 2.05 inch and Internal skive length = 0.57 inch
FC323-24 | FT1209-200-15 |  | 2.275 | N/A | Aeroquip | FC323 | 24 | Internal Skive Crimp | FT1204_Group-(FT1204,FT1209,FT1244,FT1307) | Internal Skive Crimp | 0.007 |  |  | 0.012 | N/A | N/A | N/A | N/A | N/A | 1) Crimp full length of socket. 2) External skive length = 2.05 inch and Internal skive length = 0.57 inch
FC323-24 | FT1390-200-15 |  | 2.275 | N/A | Aeroquip | FC323 | 24 | Internal Skive Crimp | FT1204_Group-(FT1204,FT1209,FT1244,FT1307) | Internal Skive Crimp | 0.007 |  |  | 0.012 | N/A | N/A | N/A | N/A | N/A | 1) Crimp full length of socket. 2) External skive length = 2.05 inch and Internal skive length = 0.57 inch
FC323-24 | FT1209-200-15 |  | 2.275 | 632 | Aeroquip | FC323 | 24 | Internal Skive Crimp | FT1340_Group-(FT1340,FT1360) | Internal Skive Crimp | 0.007 |  |  | 0.012 | N/A | N/A | N/A | N/A | N/A | 1) Crimp full length of socket. 2) External skive length = 2.05 inch and Internal skive length = 0.57 inch
FC323-24 | FT1390-200-15 |  | 2.275 | 632 | Aeroquip | FC323 | 24 | Internal Skive Crimp | FT1340_Group-(FT1340,FT1360) | Internal Skive Crimp | 0.007 |  |  | 0.012 | N/A | N/A | N/A | N/A | N/A | 1) Crimp full length of socket. 2) External skive length = 2.05 inch and Internal skive length = 0.57 inch
FC323-24 | FT1307-200-M550 |  | 2.23 | 275 | Aeroquip | FC323 | 24 | Precrimped Spiral Single Skive | ET1290 | Precrimped Spiral Single Skive | 0.007 | 2.06 | ±.015 | 0.012 | N/A | N/A | N/A | N/A | N/A | External skive length = 2.18 inch
FC323-24 | FT1307-200-M550 |  | 2.23 | 340 | Aeroquip | FC323 | 24 | Precrimped Spiral Single Skive | ET1290 | Precrimped Spiral Single Skive | 0.007 | 2.06 | ±.015 | 0.012 | N/A | N/A | N/A | N/A | N/A | External skive length = 2.18 inch
FC323-24 | FT1307-200-M550 |  | 2.23 | N/A | Aeroquip | FC323 | 24 | Precrimped Spiral Single Skive | FT1204_Group-(FT1204,FT1209,FT1244,FT1307) | Precrimped Spiral Single Skive | 0.007 | 2.06 | ±.015 | 0.012 | N/A | N/A | N/A | N/A | N/A | External skive length = 2.18 inch
FC323-24 | FT1307-200-M550 |  | 2.23 | 636 | Aeroquip | FC323 | 24 | Precrimped Spiral Single Skive | FT1340_Group-(FT1340,FT1360) | Precrimped Spiral Single Skive | 0.007 | 2.06 | ±.015 | 0.012 | N/A | N/A | N/A | N/A | N/A | External skive length = 2.18 inch
FC323-24 | FT1307-200-M550 |  | 2.23 | 768 | Aeroquip | FC323 | 24 | Precrimped Spiral Single Skive | FT1340_Group-(FT1340,FT1360) | Precrimped Spiral Single Skive | 0.007 | 2.06 | ±.015 | 0.012 | N/A | N/A | N/A | N/A | N/A | External skive length = 2.18 inch
FC323-24 | FT1209-200-15 |  | 2.275 | 342 | Aeroquip | FC323 | 24 | Internal Skive Crimp | FT1390_Group-(FT1390,ET4040) | Internal Skive Crimp | 0.007 |  |  | 0.012 | N/A | N/A | N/A | N/A | N/A | 1) Crimp full length of socket. 2) External skive length = 2.05 inch and Internal skive length = 0.57 inch
FC323-24 | FT1209-200-15 |  | 2.275 | 407 | Aeroquip | FC323 | 24 | Internal Skive Crimp | FT1390_Group-(FT1390,ET4040) | Internal Skive Crimp | 0.007 |  |  | 0.012 | N/A | N/A | N/A | N/A | N/A | 1) Crimp full length of socket. 2) External skive length = 2.05 inch and Internal skive length = 0.57 inch
FC323-24 | FT1390-200-15 |  | 2.275 | 342 | Aeroquip | FC323 | 24 | Internal Skive Crimp | FT1390_Group-(FT1390,ET4040) | Internal Skive Crimp | 0.007 |  |  | 0.012 | N/A | N/A | N/A | N/A | N/A | 1) Crimp full length of socket. 2) External skive length = 2.05 inch and Internal skive length = 0.57 inch
FC323-24 | FT1307-200-M550 |  | 2.23 | 275 | Aeroquip | FC323 | 24 | Precrimped Spiral Single Skive | FT1390_Group-(FT1390,ET4040) | Precrimped Spiral Single Skive | 0.007 | 2.06 | ±.015 | 0.012 | N/A | N/A | N/A | N/A | N/A | External skive length = 2.18 inch
FC323-24 | ET5040DC-M550S |  | 2.275 | N/A | Aeroquip | FC323 | 24 | Internal Skive Crimp | ET5070_Group-(ET5040,ET5050,ET5070) | Internal Skive Crimp | 0.007 |  |  | 0.012 | N/A | N/A | N/A | N/A | N/A | 1) Crimp full length of socket. 2) External skive length = 2.05 inch and Internal skive length = 0.57 inch.
FC323-24 | ET5040DC-M550S |  | 2.23 | N/A | Aeroquip | FC323 | 24 | Precrimped Spiral Single Skive | ET5070_Group-(ET5040,ET5050,ET5070) | Precrimped Spiral Single Skive | 0.007 | 2.06 | ±.015 | 0.012 | N/A | N/A | N/A | N/A | N/A | External skive length = 2.18 inch
FC323-32 | FT1209-200-23 |  | 2.865 | 267 | Aeroquip | FC323 | 32 | Internal Skive Crimp | ET1290 | Internal Skive Crimp | 0.007 |  |  | 0.012 | N/A | N/A | N/A | N/A | N/A | 1) Crimp full length of socket. 2) External skive length = 2.30 inch and Internal skive length = 0.74 inch.
FC323-32 | FT1209-200-23 |  | 2.865 | N/A | Aeroquip | FC323 | 32 | Internal Skive Crimp | FT1204_Group-(FT1204,FT1209,FT1244,FT1307) | Internal Skive Crimp | 0.007 |  |  | 0.012 | N/A | N/A | N/A | N/A | N/A | 1) Crimp full length of socket. 2) External skive length = 2.30 inch and Internal skive length = 0.74 inch.
FC323-32 | FT1209-200-23 |  | 2.865 | 784 | Aeroquip | FC323 | 32 | Internal Skive Crimp | FT1340_Group-(FT1340,FT1360) | Internal Skive Crimp | 0.007 |  |  | 0.012 | N/A | N/A | N/A | N/A | N/A | 1) Crimp full length of socket. 2) External skive length = 2.30 inch and Internal skive length = 0.74 inch.
FC323-32 | FT1209-200-23 |  | 2.865 | 267 | Aeroquip | FC323 | 32 | Internal Skive Crimp | FT1390_Group-(FT1390,ET4040) | Internal Skive Crimp | 0.007 |  |  | 0.012 | N/A | N/A | N/A | N/A | N/A | 1) Crimp full length of socket. 2) External skive length = 2.30 inch and Internal skive length = 0.74 inch.
FC323-32 | ET5040DC-M720S |  | 2.865 | N/A | Aeroquip | FC323 | 32 | Internal Skive Crimp | ET5070_Group-(ET5040,ET5050,ET5070) | Internal Skive Crimp | 0.007 |  |  | 0.012 | N/A | N/A | N/A | N/A | N/A | 1) Crimp full length of socket. 2) External skive length = 2.30 inch and Internal skive length = 0.74 inch
FC324-08 | FT1380-200-M240 |  | 0.95 | 50 | Aeroquip | FC324 | 08 | Spiral Single Skive Crimp | ET1187 | Spiral Single Skive Crimp | 0.007 | 1.31 | Min. | 0.012 | N/A | N/A | N/A | N/A | N/A | External skive length = 1.25 inch
FC324-08 | FT1380-275-M240 |  | 0.95 | 50 | Aeroquip | FC324 | 08 | Spiral Single Skive Crimp | ET1187 | Spiral Single Skive Crimp | 0.007 | 1.31 | Min. | 0.012 | N/A | N/A | N/A | N/A | N/A | External skive length = 1.25 inch
FC324-08 | FT1307-200-M240 |  | 0.95 | 215 | Aeroquip | FC324 | 08 | Spiral Single Skive Crimp | ET1290 | Spiral Single Skive Crimp | 0.007 | 1.31 | Min. | 0.012 | N/A | N/A | N/A | N/A | N/A | External skive length = 1.25 inch
FC324-08 | FT1307-200-M240 |  | 0.95 | 280 | Aeroquip | FC324 | 08 | Spiral Single Skive Crimp | ET1290 | Spiral Single Skive Crimp | 0.007 | 1.31 | Min. | 0.012 | N/A | N/A | N/A | N/A | N/A | External skive length = 1.25 inch
FC324-08 | FT1307-200-M240 |  | 0.95 | N/A | Aeroquip | FC324 | 08 | Spiral Single Skive Crimp | FT1204_Group-(FT1204,FT1209,FT1244,FT1307) | Spiral Single Skive Crimp | 0.007 | 1.31 | Min. | 0.012 | N/A | N/A | N/A | N/A | N/A | External skive length = 1.25 inch
FC324-08 | FT1330-200-4 |  | 0.95 | N/A | Aeroquip | FC324 | 08 | Spiral Single Skive Crimp | FT1330_Group-(FT1330,FT1320) | Spiral Single Skive Crimp | 0.007 | 1.31 | Min. | 0.012 | N/A | N/A | N/A | N/A | N/A | 1) Target Setting value is applicable for FT1330 machine only. External skive length = 1.25 inch
FC324-08 | FT1330-275-M240 |  | 0.95 | N/A | Aeroquip | FC324 | 08 | Spiral Single Skive Crimp | FT1330_Group-(FT1330,FT1320) | Spiral Single Skive Crimp | 0.007 | 1.31 | Min. | 0.012 | N/A | N/A | N/A | N/A | N/A | 1) Target Setting value is applicable for FT1330 machine only. External skive length = 1.25 inch
FC324-08 | FT1307-200-M240 |  | 0.95 | 758 | Aeroquip | FC324 | 08 | Spiral Single Skive Crimp | FT1340_Group-(FT1340,FT1360) | Spiral Single Skive Crimp | 0.007 | 1.31 | Min. | 0.012 | N/A | N/A | N/A | N/A | N/A | External skive length = 1.25 inch
FC324-08 | FT1307-200-M240 |  | 0.95 | 890 | Aeroquip | FC324 | 08 | Spiral Single Skive Crimp | FT1340_Group-(FT1340,FT1360) | Spiral Single Skive Crimp | 0.007 | 1.31 | Min. | 0.012 | N/A | N/A | N/A | N/A | N/A | External skive length = 1.25 inch
FC324-08 | FT1380-200-M240 |  | 0.95 | N/A | Aeroquip | FC324 | 08 | Spiral Single Skive Crimp | FT1370_Group-(FT1370,FT1380P) | Spiral Single Skive Crimp | 0.007 | 1.31 | Min. | 0.012 | N/A | N/A | N/A | N/A | N/A | External skive length = 1.25 inch
FC324-08 | FT1380-275-M240 |  | 0.95 | N/A | Aeroquip | FC324 | 08 | Spiral Single Skive Crimp | FT1370_Group-(FT1370,FT1380P) | Spiral Single Skive Crimp | 0.007 | 1.31 | Min. | 0.012 | N/A | N/A | N/A | N/A | N/A | External skive length = 1.25 inch
FC324-08 | FT1380-200-M240 |  | 0.95 | 50 | Aeroquip | FC324 | 08 | Spiral Single Skive Crimp | FT1380_Group-(FT1380,ET4020,ET1280) | Spiral Single Skive Crimp | 0.007 | 1.31 | Min. | 0.012 | N/A | N/A | N/A | N/A | N/A | External skive length = 1.25 inch
FC324-08 | FT1380-275-M240 |  | 0.95 | 50 | Aeroquip | FC324 | 08 | Spiral Single Skive Crimp | FT1380_Group-(FT1380,ET4020,ET1280) | Spiral Single Skive Crimp | 0.007 | 1.31 | Min. | 0.012 | N/A | N/A | N/A | N/A | N/A | External skive length = 1.25 inch
FC324-08 | FT1307-200-M240 |  | 0.95 | 215 | Aeroquip | FC324 | 08 | Spiral Single Skive Crimp | FT1390_Group-(FT1390,ET4040) | Spiral Single Skive Crimp | 0.007 | 1.31 | Min. | 0.012 | N/A | N/A | N/A | N/A | N/A | External skive length = 1.25 inch
FC324-08 | ET5040DC-M240S |  | 0.95 | N/A | Aeroquip | FC324 | 08 | Spiral Single Skive Crimp | ET5070_Group-(ET5040,ET5050,ET5070) | Spiral Single Skive Crimp | 0.007 | 1.31 | Min. | 0.012 | N/A | N/A | N/A | N/A | N/A | External skive length = 1.25 inch
FC324-12 | FT1209-200-82 |  | 1.4 | 247 | Aeroquip | FC324 | 12 | Internal Skive Crimp | ET1290 | Internal Skive Crimp | 0.007 |  |  | 0.012 | N/A | N/A | N/A | N/A | N/A | 1) Crimp full length of socket. 2) External skive length = 1.40 inch and Internal skive length = 0.44 inch
FC324-12 | FT1209-200-82 |  | 1.4 | N/A | Aeroquip | FC324 | 12 | Internal Skive Crimp | FT1204_Group-(FT1204,FT1209,FT1244,FT1307) | Internal Skive Crimp | 0.007 |  |  | 0.012 | N/A | N/A | N/A | N/A | N/A | 1) Crimp full length of socket. 2) External skive length = 1.40 inch and Internal skive length = 0.44 inch
FC324-12 | FT1209-200-82 |  | 1.4 | 825 | Aeroquip | FC324 | 12 | Internal Skive Crimp | FT1340_Group-(FT1340,FT1360) | Internal Skive Crimp | 0.007 |  |  | 0.012 | N/A | N/A | N/A | N/A | N/A | 1) Crimp full length of socket. 2) External skive length = 1.40 inch and Internal skive length = 0.44 inch
FC324-12 | FT1307-200-M320 |  | 1.285 | 235 | Aeroquip | FC324 | 12 | Spiral Single Skive Crimp | ET1290 | Spiral Single Skive Crimp | 0.007 | 1.46 | Min. | 0.012 | N/A | N/A | N/A | N/A | N/A | External skive length = 1.21 inch
FC324-12 | FT1307-200-M320 |  | 1.285 | N/A | Aeroquip | FC324 | 12 | Spiral Single Skive Crimp | FT1204_Group-(FT1204,FT1209,FT1244,FT1307) | Spiral Single Skive Crimp | 0.007 | 1.46 | Min. | 0.012 | N/A | N/A | N/A | N/A | N/A | External skive length = 1.21 inch
FC324-12 | FT1330-200-6 |  | 1.285 | N/A | Aeroquip | FC324 | 12 | Spiral Single Skive Crimp | FT1330_Group-(FT1330,FT1320) | Spiral Single Skive Crimp | 0.007 | 1.46 | Min. | 0.012 | N/A | N/A | N/A | N/A | N/A | 1) Target Setting value is applicable for FT1330 machine only. External skive length = 1.21 inch
FC324-12 | FT1307-200-M320 |  | 1.285 | 849 | Aeroquip | FC324 | 12 | Spiral Single Skive Crimp | FT1340_Group-(FT1340,FT1360) | Spiral Single Skive Crimp | 0.007 | 1.46 | Min. | 0.012 | N/A | N/A | N/A | N/A | N/A | External skive length = 1.21 inch
FC324-12 | FT1209-200-82 |  | 1.4 | 247 | Aeroquip | FC324 | 12 | Internal Skive Crimp | FT1390_Group-(FT1390,ET4040) | Internal Skive Crimp | 0.007 |  |  | 0.012 | N/A | N/A | N/A | N/A | N/A | 1) Crimp full length of socket. 2) External skive length = 1.40 inch and Internal skive length = 0.44 inch
FC324-12 | FT1307-200-M320 |  | 1.285 | 235 | Aeroquip | FC324 | 12 | Spiral Single Skive Crimp | FT1390_Group-(FT1390,ET4040) | Spiral Single Skive Crimp | 0.007 | 1.46 | Min. | 0.012 | N/A | N/A | N/A | N/A | N/A | External skive length = 1.21 inch
FC324-12 | ET5040DC-M355S |  | 1.4 | N/A | Aeroquip | FC324 | 12 | Internal Skive Crimp | ET5070_Group-(ET5040,ET5050,ET5070) | Internal Skive Crimp | 0.007 |  |  | 0.012 | N/A | N/A | N/A | N/A | N/A | 1) Crimp full length of socket. 2) External skive length = 1.40 inch and Internal skive length = 0.44 inch
FC324-12 | ET5040DC-M320S |  | 1.285 | N/A | Aeroquip | FC324 | 12 | Spiral Single Skive Crimp | ET5070_Group-(ET5040,ET5050,ET5070) | Spiral Single Skive Crimp | 0.007 | 1.46 | Min. | 0.012 | N/A | N/A | N/A | N/A | N/A | External skive length = 1.21 inch
FC324-16 | FT1209-200-96 |  | 1.655 | 250 | Aeroquip | FC324 | 16 | Internal Skive Crimp | ET1290 | Internal Skive Crimp | 0.007 | 0.505 | ±.020 | 0.012 | N/A | N/A | N/A | N/A | N/A | 1) External skive length = 1.85 inch and Internal skive length = 0.47 inch
FC324-16 | FT1209-200-96 |  | 1.655 | N/A | Aeroquip | FC324 | 16 | Internal Skive Crimp | FT1204_Group-(FT1204,FT1209,FT1244,FT1307) | Internal Skive Crimp | 0.007 | 0.505 | ±.020 | 0.012 | N/A | N/A | N/A | N/A | N/A | 1) External skive length = 1.85 inch and Internal skive length = 0.47 inch
FC324-16 | FT1209-200-96 |  | 1.655 | 859 | Aeroquip | FC324 | 16 | Internal Skive Crimp | FT1340_Group-(FT1340,FT1360) | Internal Skive Crimp | 0.007 | 0.505 | ±.020 | 0.012 | N/A | N/A | N/A | N/A | N/A | 1) External skive length = 1.85 inch and Internal skive length = 0.47 inch
FC324-16 | FT1307-200-M370 |  | 1.525 | 278 | Aeroquip | FC324 | 16 | Spiral Single Skive Crimp | ET1290 | Spiral Single Skive Crimp | 0.007 | 1.54 | Min. | 0.012 | N/A | N/A | N/A | N/A | N/A | External skive length = 1.3 inch
FC324-16 | FT1307-200-M370 |  | 1.525 | 343 | Aeroquip | FC324 | 16 | Spiral Single Skive Crimp | ET1290 | Spiral Single Skive Crimp | 0.007 | 1.54 | Min. | 0.012 | N/A | N/A | N/A | N/A | N/A | External skive length = 1.3 inch
FC324-16 | FT1307-200-M370 |  | 1.525 | N/A | Aeroquip | FC324 | 16 | Spiral Single Skive Crimp | FT1204_Group-(FT1204,FT1209,FT1244,FT1307) | Spiral Single Skive Crimp | 0.007 | 1.54 | Min. | 0.012 | N/A | N/A | N/A | N/A | N/A | External skive length = 1.3 inch
FC324-16 | FT1307-200-M370 |  | 1.525 | 630 | Aeroquip | FC324 | 16 | Spiral Single Skive Crimp | FT1340_Group-(FT1340,FT1360) | Spiral Single Skive Crimp | 0.007 | 1.54 | Min. | 0.012 | N/A | N/A | N/A | N/A | N/A | External skive length = 1.3 inch
FC324-16 | FT1307-200-M370 |  | 1.525 | 762 | Aeroquip | FC324 | 16 | Spiral Single Skive Crimp | FT1340_Group-(FT1340,FT1360) | Spiral Single Skive Crimp | 0.007 | 1.54 | Min. | 0.012 | N/A | N/A | N/A | N/A | N/A | External skive length = 1.3 inch
FC324-16 | FT1209-200-96 |  | 1.655 | 250 | Aeroquip | FC324 | 16 | Internal Skive Crimp | FT1390_Group-(FT1390,ET4040) | Internal Skive Crimp | 0.007 | 0.505 | ±.020 | 0.012 | N/A | N/A | N/A | N/A | N/A | 1) External skive length = 1.85 inch and Internal skive length = 0.47 inch
FC324-16 | FT1307-200-M370 |  | 1.525 | 278 | Aeroquip | FC324 | 16 | Spiral Single Skive Crimp | FT1390_Group-(FT1390,ET4040) | Spiral Single Skive Crimp | 0.007 | 1.54 | Min. | 0.012 | N/A | N/A | N/A | N/A | N/A | External skive length = 1.3 inch
FC324-16 | ET5040DC-M370S |  | 1.525 | N/A | Aeroquip | FC324 | 16 | Spiral Single Skive Crimp | ET5070_Group-(ET5040,ET5050,ET5070) | Spiral Single Skive Crimp | 0.007 | 1.54 | Min. | 0.012 | N/A | N/A | N/A | N/A | N/A | External skive length = 1.3 inch
FC325-12 | FT1209-200-82 |  | 1.415 | 262 | Aeroquip | FC325 | 12 | Internal Skive Crimp | ET1290 | Internal Skive Crimp | 0.007 |  |  | 0.012 | N/A | N/A | N/A | N/A | N/A | 1) Crimp full length of socket. 2) External skive length = 1.40 inch and Internal skive length = 0.44 inch
FC325-12 | FT1209-200-82 |  | 1.415 | N/A | Aeroquip | FC325 | 12 | Internal Skive Crimp | FT1204_Group-(FT1204,FT1209,FT1244,FT1307) | Internal Skive Crimp | 0.007 |  |  | 0.012 | N/A | N/A | N/A | N/A | N/A | 1) Crimp full length of socket. 2) External skive length = 1.40 inch and Internal skive length = 0.44 inch
FC325-12 | FT1209-200-82 |  | 1.415 | 794 | Aeroquip | FC325 | 12 | Internal Skive Crimp | FT1340_Group-(FT1340,FT1360) | Internal Skive Crimp | 0.007 |  |  | 0.012 | N/A | N/A | N/A | N/A | N/A | 1) Crimp full length of socket. 2) External skive length = 1.40 inch and Internal skive length = 0.44 inch
FC325-12 | FT1209-200-82 |  | 1.415 | 262 | Aeroquip | FC325 | 12 | Internal Skive Crimp | FT1390_Group-(FT1390,ET4040) | Internal Skive Crimp | 0.007 |  |  | 0.012 | N/A | N/A | N/A | N/A | N/A | 1) Crimp full length of socket. 2) External skive length = 1.40 inch and Internal skive length = 0.44 inch
FC325-12 | ET5040DC-M355S |  | 1.415 | N/A | Aeroquip | FC325 | 12 | Internal Skive Crimp | ET5070_Group-(ET5040,ET5050,ET5070) | Internal Skive Crimp | 0.007 |  |  | 0.012 | N/A | N/A | N/A | N/A | N/A | 1) Crimp full length of socket. 2) External skive length = 1.40 inch and Internal skive length = 0.44 inch
FC325-16 | FT1209-200-96 |  | 1.682 | 277 | Aeroquip | FC325 | 16 | Internal Skive Crimp | ET1290 | Internal Skive Crimp | 0.007 | 0.505 | ±.020 | 0.012 | N/A | N/A | N/A | N/A | N/A | 1) External skive length = 1.85 inch and Internal skive length = 0.47 inch
FC325-16 | FT1209-200-96 |  | 1.682 | N/A | Aeroquip | FC325 | 16 | Internal Skive Crimp | FT1204_Group-(FT1204,FT1209,FT1244,FT1307) | Internal Skive Crimp | 0.007 | 0.505 | ±.020 | 0.012 | N/A | N/A | N/A | N/A | N/A | 1) External skive length = 1.85 inch and Internal skive length = 0.47 inch
FC325-16 | FT1209-200-96 |  | 1.682 | 859 | Aeroquip | FC325 | 16 | Internal Skive Crimp | FT1340_Group-(FT1340,FT1360) | Internal Skive Crimp | 0.007 | 0.505 | ±.020 | 0.012 | N/A | N/A | N/A | N/A | N/A | 1) External skive length = 1.85 inch and Internal skive length = 0.47 inch
FC325-16 | FT1209-200-96 |  | 1.682 | 277 | Aeroquip | FC325 | 16 | Internal Skive Crimp | FT1390_Group-(FT1390,ET4040) | Internal Skive Crimp | 0.007 | 0.505 | ±.020 | 0.012 | N/A | N/A | N/A | N/A | N/A | 1) External skive length = 1.85 inch and Internal skive length = 0.47 inch
FC325-20 | FT1209-200-14 |  | 2.015 | 262 | Aeroquip | FC325 | 20 | Internal Skive Crimp | ET1290 | Internal Skive Crimp | 0.007 |  |  | 0.012 | N/A | N/A | N/A | N/A | N/A | 1) Crimp full length of socket. 2) External skive length = 1.85 inch and Internal skive length = 0.47 inch
FC325-20 | FT1390-200-14 |  | 2.015 | 262 | Aeroquip | FC325 | 20 | Internal Skive Crimp | ET1290 | Internal Skive Crimp | 0.007 |  |  | 0.012 | N/A | N/A | N/A | N/A | N/A | 1) Crimp full length of socket. 2) External skive length = 1.85 inch and Internal skive length = 0.47 inch
FC325-20 | FT1209-200-14 |  | 2.015 | N/A | Aeroquip | FC325 | 20 | Internal Skive Crimp | FT1204_Group-(FT1204,FT1209,FT1244,FT1307) | Internal Skive Crimp | 0.007 |  |  | 0.012 | N/A | N/A | N/A | N/A | N/A | 1) Crimp full length of socket. 2) External skive length = 1.85 inch and Internal skive length = 0.47 inch
FC325-20 | FT1390-200-14 |  | 2.015 | N/A | Aeroquip | FC325 | 20 | Internal Skive Crimp | FT1204_Group-(FT1204,FT1209,FT1244,FT1307) | Internal Skive Crimp | 0.007 |  |  | 0.012 | N/A | N/A | N/A | N/A | N/A | 1) Crimp full length of socket. 2) External skive length = 1.85 inch and Internal skive length = 0.47 inch
FC325-20 | FT1209-200-14 |  | 2.015 | 794 | Aeroquip | FC325 | 20 | Internal Skive Crimp | FT1340_Group-(FT1340,FT1360) | Internal Skive Crimp | 0.007 |  |  | 0.012 | N/A | N/A | N/A | N/A | N/A | 1) Crimp full length of socket. 2) External skive length = 1.85 inch and Internal skive length = 0.47 inch
FC325-20 | FT1390-200-14 |  | 2.015 | 794 | Aeroquip | FC325 | 20 | Internal Skive Crimp | FT1340_Group-(FT1340,FT1360) | Internal Skive Crimp | 0.007 |  |  | 0.012 | N/A | N/A | N/A | N/A | N/A | 1) Crimp full length of socket. 2) External skive length = 1.85 inch and Internal skive length = 0.47 inch
FC325-20 | FT1307-200-M465 |  | 1.915 | 294 | Aeroquip | FC325 | 20 | Precrimped Spiral Single Skive | ET1290 | Precrimped Spiral Single Skive | 0.007 | 1.85 | ±.015 | 0.012 | N/A | N/A | N/A | N/A | N/A | External skive length = 1.88 inch
FC325-20 | FT1307-200-M465 |  | 1.915 | N/A | Aeroquip | FC325 | 20 | Precrimped Spiral Single Skive | FT1204_Group-(FT1204,FT1209,FT1244,FT1307) | Precrimped Spiral Single Skive | 0.007 | 1.85 | ±.015 | 0.012 | N/A | N/A | N/A | N/A | N/A | External skive length = 1.88 inch
FC325-20 | FT1307-200-M465 |  | 1.915 | 729 | Aeroquip | FC325 | 20 | Precrimped Spiral Single Skive | FT1340_Group-(FT1340,FT1360) | Precrimped Spiral Single Skive | 0.007 | 1.85 | ±.015 | 0.012 | N/A | N/A | N/A | N/A | N/A | External skive length = 1.88 inch
FC325-20 | FT1209-200-14 |  | 2.015 | 262 | Aeroquip | FC325 | 20 | Internal Skive Crimp | FT1390_Group-(FT1390,ET4040) | Internal Skive Crimp | 0.007 |  |  | 0.012 | N/A | N/A | N/A | N/A | N/A | 1) Crimp full length of socket. 2) External skive length = 1.85 inch and Internal skive length = 0.47 inch
FC325-20 | FT1209-200-14 |  | 2.015 | 327 | Aeroquip | FC325 | 20 | Internal Skive Crimp | FT1390_Group-(FT1390,ET4040) | Internal Skive Crimp | 0.007 |  |  | 0.012 | N/A | N/A | N/A | N/A | N/A | 1) Crimp full length of socket. 2) External skive length = 1.85 inch and Internal skive length = 0.47 inch
FC325-20 | FT1390-200-14 |  | 2.015 | 262 | Aeroquip | FC325 | 20 | Internal Skive Crimp | FT1390_Group-(FT1390,ET4040) | Internal Skive Crimp | 0.007 |  |  | 0.012 | N/A | N/A | N/A | N/A | N/A | 1) Crimp full length of socket. 2) External skive length = 1.85 inch and Internal skive length = 0.47 inch
FC325-20 | FT1307-200-M465 |  | 1.915 | 294 | Aeroquip | FC325 | 20 | Precrimped Spiral Single Skive | FT1390_Group-(FT1390,ET4040) | Precrimped Spiral Single Skive | 0.007 | 1.85 | ±.015 | 0.012 | N/A | N/A | N/A | N/A | N/A | External skive length = 1.88 inch
FC325-20 | ET5040DC-M505S |  | 2.015 | N/A | Aeroquip | FC325 | 20 | Internal Skive Crimp | ET5070_Group-(ET5040,ET5050,ET5070) | Internal Skive Crimp | 0.007 |  |  | 0.012 | N/A | N/A | N/A | N/A | N/A | 1) Crimp full length of socket. 2) External skive length = 1.85 inch and Internal skive length = 0.47 inch
FC325-20 | ET5040DC-M465S |  | 1.915 | N/A | Aeroquip | FC325 | 20 | Precrimped Spiral Single Skive | ET5070_Group-(ET5040,ET5050,ET5070) | Precrimped Spiral Single Skive | 0.007 | 1.85 | ±.015 | 0.012 | N/A | N/A | N/A | N/A | N/A | External skive length = 1.88 inch
FC325-24 | FT1209-200-15 |  | 2.275 | 342 | Aeroquip | FC325 | 24 | Internal Skive Crimp | ET1290 | Internal Skive Crimp | 0.007 |  |  | 0.012 | N/A | N/A | N/A | N/A | N/A | 1) Crimp full length of socket. 2) External skive length = 2.05 inch and Internal skive length = 0.57 inch
FC325-24 | FT1390-200-15 |  | 2.275 | 342 | Aeroquip | FC325 | 24 | Internal Skive Crimp | ET1290 | Internal Skive Crimp | 0.007 |  |  | 0.012 | N/A | N/A | N/A | N/A | N/A | 1) Crimp full length of socket. 2) External skive length = 2.05 inch and Internal skive length = 0.57 inch
FC325-24 | FT1209-200-15 |  | 2.275 | N/A | Aeroquip | FC325 | 24 | Internal Skive Crimp | FT1204_Group-(FT1204,FT1209,FT1244,FT1307) | Internal Skive Crimp | 0.007 |  |  | 0.012 | N/A | N/A | N/A | N/A | N/A | 1) Crimp full length of socket. 2) External skive length = 2.05 inch and Internal skive length = 0.57 inch
FC325-24 | FT1390-200-15 |  | 2.275 | N/A | Aeroquip | FC325 | 24 | Internal Skive Crimp | FT1204_Group-(FT1204,FT1209,FT1244,FT1307) | Internal Skive Crimp | 0.007 |  |  | 0.012 | N/A | N/A | N/A | N/A | N/A | 1) Crimp full length of socket. 2) External skive length = 2.05 inch and Internal skive length = 0.57 inch
FC325-24 | FT1209-200-15 |  | 2.275 | 632 | Aeroquip | FC325 | 24 | Internal Skive Crimp | FT1340_Group-(FT1340,FT1360) | Internal Skive Crimp | 0.007 |  |  | 0.012 | N/A | N/A | N/A | N/A | N/A | 1) Crimp full length of socket. 2) External skive length = 2.05 inch and Internal skive length = 0.57 inch
FC325-24 | FT1390-200-15 |  | 2.275 | 632 | Aeroquip | FC325 | 24 | Internal Skive Crimp | FT1340_Group-(FT1340,FT1360) | Internal Skive Crimp | 0.007 |  |  | 0.012 | N/A | N/A | N/A | N/A | N/A | 1) Crimp full length of socket. 2) External skive length = 2.05 inch and Internal skive length = 0.57 inch
FC325-24 | FT1307-200-M550 |  | 2.23 | 275 | Aeroquip | FC325 | 24 | Precrimped Spiral Single Skive | ET1290 | Precrimped Spiral Single Skive | 0.007 | 2.06 | ±.015 | 0.012 | N/A | N/A | N/A | N/A | N/A | External skive length = 2.18 inch
FC325-24 | FT1307-200-M550 |  | 2.23 | 340 | Aeroquip | FC325 | 24 | Precrimped Spiral Single Skive | ET1290 | Precrimped Spiral Single Skive | 0.007 | 2.06 | ±.015 | 0.012 | N/A | N/A | N/A | N/A | N/A | External skive length = 2.18 inch
FC325-24 | FT1307-200-M550 |  | 2.23 | N/A | Aeroquip | FC325 | 24 | Precrimped Spiral Single Skive | FT1204_Group-(FT1204,FT1209,FT1244,FT1307) | Precrimped Spiral Single Skive | 0.007 | 2.06 | ±.015 | 0.012 | N/A | N/A | N/A | N/A | N/A | External skive length = 2.18 inch
FC325-24 | FT1307-200-M550 |  | 2.23 | 636 | Aeroquip | FC325 | 24 | Precrimped Spiral Single Skive | FT1340_Group-(FT1340,FT1360) | Precrimped Spiral Single Skive | 0.007 | 2.06 | ±.015 | 0.012 | N/A | N/A | N/A | N/A | N/A | External skive length = 2.18 inch
FC325-24 | FT1307-200-M550 |  | 2.23 | 768 | Aeroquip | FC325 | 24 | Precrimped Spiral Single Skive | FT1340_Group-(FT1340,FT1360) | Precrimped Spiral Single Skive | 0.007 | 2.06 | ±.015 | 0.012 | N/A | N/A | N/A | N/A | N/A | External skive length = 2.18 inch
FC325-24 | FT1209-200-15 |  | 2.275 | 342 | Aeroquip | FC325 | 24 | Internal Skive Crimp | FT1390_Group-(FT1390,ET4040) | Internal Skive Crimp | 0.007 |  |  | 0.012 | N/A | N/A | N/A | N/A | N/A | 1) Crimp full length of socket. 2) External skive length = 2.05 inch and Internal skive length = 0.57 inch
FC325-24 | FT1209-200-15 |  | 2.275 | 407 | Aeroquip | FC325 | 24 | Internal Skive Crimp | FT1390_Group-(FT1390,ET4040) | Internal Skive Crimp | 0.007 |  |  | 0.012 | N/A | N/A | N/A | N/A | N/A | 1) Crimp full length of socket. 2) External skive length = 2.05 inch and Internal skive length = 0.57 inch
FC325-24 | FT1390-200-15 |  | 2.275 | 342 | Aeroquip | FC325 | 24 | Internal Skive Crimp | FT1390_Group-(FT1390,ET4040) | Internal Skive Crimp | 0.007 |  |  | 0.012 | N/A | N/A | N/A | N/A | N/A | 1) Crimp full length of socket. 2) External skive length = 2.05 inch and Internal skive length = 0.57 inch
FC325-24 | FT1307-200-M550 |  | 2.23 | 275 | Aeroquip | FC325 | 24 | Precrimped Spiral Single Skive | FT1390_Group-(FT1390,ET4040) | Precrimped Spiral Single Skive | 0.007 | 2.06 | ±.015 | 0.012 | N/A | N/A | N/A | N/A | N/A | External skive length = 2.18 inch
FC325-24 | ET5040DC-M550S |  | 2.275 | N/A | Aeroquip | FC325 | 24 | Internal Skive Crimp | ET5070_Group-(ET5040,ET5050,ET5070) | Internal Skive Crimp | 0.007 |  |  | 0.012 | N/A | N/A | N/A | N/A | N/A | 1) Crimp full length of socket. 2) External skive length = 2.05 inch and Internal skive length = 0.57 inch.
FC325-24 | ET5040DC-M550S |  | 2.23 | N/A | Aeroquip | FC325 | 24 | Precrimped Spiral Single Skive | ET5070_Group-(ET5040,ET5050,ET5070) | Precrimped Spiral Single Skive | 0.007 | 2.06 | ±.015 | 0.012 | N/A | N/A | N/A | N/A | N/A | External skive length = 2.18 inch
FC325-32 | FT1209-200-23 |  | 2.865 | 267 | Aeroquip | FC325 | 32 | Internal Skive Crimp | ET1290 | Internal Skive Crimp | 0.007 |  |  | 0.012 | N/A | N/A | N/A | N/A | N/A | 1) Crimp full length of socket. 2) External skive length = 2.30 inch and Internal skive length = 0.74 inch.
FC325-32 | FT1209-200-23 |  | 2.865 | N/A | Aeroquip | FC325 | 32 | Internal Skive Crimp | FT1204_Group-(FT1204,FT1209,FT1244,FT1307) | Internal Skive Crimp | 0.007 |  |  | 0.012 | N/A | N/A | N/A | N/A | N/A | 1) Crimp full length of socket. 2) External skive length = 2.30 inch and Internal skive length = 0.74 inch.
FC325-32 | FT1209-200-23 |  | 2.865 | 784 | Aeroquip | FC325 | 32 | Internal Skive Crimp | FT1340_Group-(FT1340,FT1360) | Internal Skive Crimp | 0.007 |  |  | 0.012 | N/A | N/A | N/A | N/A | N/A | 1) Crimp full length of socket. 2) External skive length = 2.30 inch and Internal skive length = 0.74 inch.
FC325-32 | FT1209-200-23 |  | 2.865 | 267 | Aeroquip | FC325 | 32 | Internal Skive Crimp | FT1390_Group-(FT1390,ET4040) | Internal Skive Crimp | 0.007 |  |  | 0.012 | N/A | N/A | N/A | N/A | N/A | 1) Crimp full length of socket. 2) External skive length = 2.30 inch and Internal skive length = 0.74 inch.
FC325-32 | ET5040DC-M720S |  | 2.865 | N/A | Aeroquip | FC325 | 32 | Internal Skive Crimp | ET5070_Group-(ET5040,ET5050,ET5070) | Internal Skive Crimp | 0.007 |  |  | 0.012 | N/A | N/A | N/A | N/A | N/A | 1) Crimp full length of socket. 2) External skive length = 2.30 inch and Internal skive length = 0.74 inch
FC332-04 | T-400-120C |  | 0.518 | N/A | Aeroquip | FC332 | 04 | Global OTC Crimp | ET1000 | Flat crimp | 0.006 | See Notes |  | 0.008 | T-400-47R | Black/Red | FSU | N/A | ET1000AR-001 | 1) Finished crimp ends at the scribe mark ±0.75mm (±.030 in).
FC332-04 | FT1380-200-M120 |  | 0.518 | 88 | Aeroquip | FC332 | 04 | Global OTC Crimp | ET1187 | Flat crimp | 0.006 | See Notes |  | 0.008 | N/A | N/A | N/A | N/A | N/A | 1) Finished crimp ends at the scribe mark ±0.75mm (±.030 in).
FC332-04 | T-400-120C |  | 0.518 | N/A | Aeroquip | FC332 | 04 | Global OTC Crimp | ET4001_Group-(ET4000,ET4001) | Flat crimp | 0.006 | See Notes |  | 0.008 | T-440-79R | Black/Red | FSU | ET4000AR-001 | T-410-25 | 1) Finished crimp ends at the scribe mark ±0.75mm (±.030 in).
FC332-04 | FT1380-200-M120 |  | 0.518 | 88 | Aeroquip | FC332 | 04 | Global OTC Crimp | FT1380_Group-(FT1380,ET4020,ET1280) | Flat crimp | 0.006 | See Notes |  | 0.008 | N/A | N/A | N/A | N/A | N/A | 1) Finished crimp ends at the scribe mark ±0.75mm (±.030 in).
FC332-04 | FT1307-200-M120 |  | 0.518 | 259 | Aeroquip | FC332 | 04 | Global OTC Crimp | FT1390_Group-(FT1390,ET4040) | Flat crimp | 0.006 | See Notes |  | 0.008 | N/A | N/A | N/A | N/A | N/A | 1) Finished crimp ends at the scribe mark ±0.75mm (±.030 in).
FC332-04 | T-400-120C |  | 0.518 | N/A | Aeroquip | FC332 | 04 | Global OTC Crimp | T-400 | Flat crimp | 0.006 | See Notes |  | 0.008 | T-400-47R | Black/Red | FSU | T-400-8 | None | 1) Finished crimp ends at the scribe mark ±0.75mm (±.030 in).
FC332-04 | T-400-120C |  | 0.518 | N/A | Aeroquip | FC332 | 04 | Global OTC Crimp | T-410_Group-(T-410,T-440,T-440-1) | Flat crimp | 0.006 | See Notes |  | 0.008 | T-440-79R | Black/Red | FSU | N/A | T-410-25 | 1) Finished crimp ends at the scribe mark ±0.75mm (±.030 in).
FC332-04 | T-400-120C |  | 0.518 | N/A | Aeroquip | FC332 | 04 | Global OTC Crimp | T-460_Group-(T-460,T-462,T-465) | Flat crimp | 0.006 | See Notes |  | 0.008 | T-400-47R | Black/Red | FSU | N/A | None | 1) Finished crimp ends at the scribe mark ±0.75mm (±.030 in).
FC332-04 | T-400-109C |  | 0.616 | N/A | Aeroquip | FC332 | 04 | Optimum (4T) | ET1000 | Flat crimp | 0.006 | Scribe Line |  | 0.008 | T-400-112 | Tan | FSD | N/A | ET1000AR-001 | 1) Finished crimp ends at the scribe mark ±0.75mm (±.030 in).
FC332-04 | FT1380-200-M120 |  | 0.616 | 179 | Aeroquip | FC332 | 04 | Optimum (4T) | ET1187 | Flat crimp | 0.006 | Scribe Line |  | 0.008 | N/A | N/A | N/A | N/A | N/A | 1) Finished crimp ends at the scribe mark ±0.75mm (±.030 in).
FC332-04 | T-400-109C |  | 0.616 | N/A | Aeroquip | FC332 | 04 | Optimum (4T) | ET4001_Group-(ET4000,ET4001) | Flat crimp | 0.006 | Scribe Line |  | 0.008 | T-410-42 | Tan | FSD | ET4000AR-001 | T-410-25 | 1) Finished crimp ends at the scribe mark ±0.75mm (±.030 in).
FC332-04 | FT1380-200-M120 |  | 0.616 | 179 | Aeroquip | FC332 | 04 | Optimum (4T) | FT1380_Group-(FT1380,ET4020,ET1280) | Flat crimp | 0.006 | Scribe Line |  | 0.008 | N/A | N/A | N/A | N/A | N/A | 1) Finished crimp ends at the scribe mark ±0.75mm (±.030 in).
FC332-04 | FT1307-200-M120 |  | 0.616 | 346 | Aeroquip | FC332 | 04 | Optimum (4T) | FT1390_Group-(FT1390,ET4040) | Flat crimp | 0.006 | Scribe Line |  | 0.008 | N/A | N/A | N/A | N/A | N/A | 1) Finished crimp ends at the scribe mark ±0.75mm (±.030 in).
FC332-04 | T-400-109C |  | 0.616 | N/A | Aeroquip | FC332 | 04 | Optimum (4T) | T-400 | Flat crimp | 0.006 | Scribe Line |  | 0.008 | T-400-112 | Tan | FSD | T-400-8 | None | 1) Finished crimp ends at the scribe mark ±0.75mm (±.030 in).
FC332-04 | T-400-109C |  | 0.616 | N/A | Aeroquip | FC332 | 04 | Optimum (4T) | T-410_Group-(T-410,T-440,T-440-1) | Flat crimp | 0.006 | Scribe Line |  | 0.008 | T-410-42 | Tan | FSD | N/A | T-410-25 | 1) Finished crimp ends at the scribe mark ±0.75mm (±.030 in).
FC332-04 | T-400-109C |  | 0.616 | N/A | Aeroquip | FC332 | 04 | Optimum (4T) | T-460_Group-(T-460,T-462,T-465) | Flat crimp | 0.006 | Scribe Line |  | 0.008 | T-400-112 | Tan | FSD | N/A | None | 1) Finished crimp ends at the scribe mark ±0.75mm (±.030 in).
FC332-04 | ET5040DC-M120S |  | 0.518 | N/A | Aeroquip | FC332 | 04 | Global OTC Crimp | ET5070_Group-(ET5040,ET5050,ET5070) | Flat crimp | 0.006 | See Notes |  | 0.008 | N/A | N/A | N/A | N/A | N/A | 1) Finished crimp ends at the scribe mark ±0.75mm (±.030 in).
FC332-04 | ET5040DC-M120S |  | 0.616 | N/A | Aeroquip | FC332 | 04 | Optimum (4T) | ET5070_Group-(ET5040,ET5050,ET5070) | Flat crimp | 0.006 | Scribe Line |  | 0.008 | N/A | N/A | N/A | N/A | N/A | 1) Finished crimp ends at the scribe mark ±0.75mm (±.030 in).
FC332-04 | T-400-120C |  | 0.518 | N/A | Aeroquip | FC332 | 04 | Global OTC Crimp | T-420_Group-(T-420,T-480,ET3000) | Flat crimp | 0.006 | See Notes |  | 0.008 | T-400-47R | Black/Red | FSU | ET425AR-14 | ET425AR-15 | 1) Finished crimp ends at the scribe mark ±0.75mm (±.030 in).
FC332-04 | T-400-120C |  | 0.518 | N/A | Aeroquip | FC332 | 04 | Global OTC Crimp | T-420_Group-(T-420,T-480,ET3000) | Flat crimp | 0.006 | See Notes |  | 0.008 | T-400-47R | Black/Red | FSU | T-420-26 | T-420-25 | 1) Finished crimp ends at the scribe mark ±0.75mm (±.030 in).
FC332-04 | T-400-109C |  | 0.616 | N/A | Aeroquip | FC332 | 04 | Optimum (4T) | T-420_Group-(T-420,T-480,ET3000) | Flat crimp | 0.006 | Scribe Line |  | 0.008 | T-400-112 | Tan | FSD | ET425AR-14 | ET425AR-15 | 1) Finished crimp ends at the scribe mark ±0.75mm (±.030 in).
FC332-04 | T-400-109C |  | 0.616 | N/A | Aeroquip | FC332 | 04 | Optimum (4T) | T-420_Group-(T-420,T-480,ET3000) | Flat crimp | 0.006 | Scribe Line |  | 0.008 | T-400-112 | Tan | FSD | T-420-26 | T-420-25 | 1) Finished crimp ends at the scribe mark ±0.75mm (±.030 in).
FC332-06 | T-400-122C |  | 0.701 | N/A | Aeroquip | FC332 | 06 | Global OTC Crimp | ET1000 | Flat crimp | 0.006 | See Notes |  | 0.008 | T-400-112 | Tan | FSU | N/A | ET1000AR-001 | 1) Finished crimp ends at the scribe mark ±0.75mm (±.030 in).
FC332-06 | FT1380-200-M180 |  | 0.701 | 37 | Aeroquip | FC332 | 06 | Global OTC Crimp | ET1187 | Flat crimp | 0.006 | See Notes |  | 0.008 | N/A | N/A | N/A | N/A | N/A | 1) Finished crimp ends at the scribe mark ±0.75mm (±.030 in).
FC332-06 | T-400-122C |  | 0.701 | N/A | Aeroquip | FC332 | 06 | Global OTC Crimp | ET4001_Group-(ET4000,ET4001) | Flat crimp | 0.006 | See Notes |  | 0.008 | T-410-42 | Tan | FSU | ET4000AR-001 | T-410-25 | 1) Finished crimp ends at the scribe mark ±0.75mm (±.030 in).
FC332-06 | FT1380-200-M180 |  | 0.701 | 37 | Aeroquip | FC332 | 06 | Global OTC Crimp | FT1380_Group-(FT1380,ET4020,ET1280) | Flat crimp | 0.006 | See Notes |  | 0.008 | N/A | N/A | N/A | N/A | N/A | 1) Finished crimp ends at the scribe mark ±0.75mm (±.030 in).
FC332-06 | FT1307-200-M180 |  | 0.701 | 211 | Aeroquip | FC332 | 06 | Global OTC Crimp | FT1390_Group-(FT1390,ET4040) | Flat crimp | 0.006 | See Notes |  | 0.008 | N/A | N/A | N/A | N/A | N/A | 1) Finished crimp ends at the scribe mark ±0.75mm (±.030 in).
FC332-06 | T-400-122C |  | 0.701 | N/A | Aeroquip | FC332 | 06 | Global OTC Crimp | T-400 | Flat crimp | 0.006 | See Notes |  | 0.008 | T-400-112 | Tan | FSU | T-400-8 | None | 1) Finished crimp ends at the scribe mark ±0.75mm (±.030 in).
FC332-06 | T-400-122C |  | 0.701 | N/A | Aeroquip | FC332 | 06 | Global OTC Crimp | T-410_Group-(T-410,T-440,T-440-1) | Flat crimp | 0.006 | See Notes |  | 0.008 | T-410-42 | Tan | FSU | N/A | T-410-25 | 1) Finished crimp ends at the scribe mark ±0.75mm (±.030 in).
FC332-06 | T-400-122C |  | 0.701 | N/A | Aeroquip | FC332 | 06 | Global OTC Crimp | T-460_Group-(T-460,T-462,T-465) | Flat crimp | 0.006 | See Notes |  | 0.008 | T-400-112 | Tan | FSU | N/A | None | 1) Finished crimp ends at the scribe mark ±0.75mm (±.030 in).
FC332-06 | T-400-110C |  | 0.718 | N/A | Aeroquip | FC332 | 06 | Optimum (4T) | ET1000 | Flat crimp | 0.006 | Scribe Line |  | 0.008 | ET313SR-045A | Black | FSU | N/A | ET1000AR-001 | 1) Finished crimp ends at the scribe mark ±0.75mm (±.030 in).
FC332-06 | FT1380-200-M180 |  | 0.718 | 53 | Aeroquip | FC332 | 06 | Optimum (4T) | ET1187 | Flat crimp | 0.006 | Scribe Line |  | 0.008 | N/A | N/A | N/A | N/A | N/A | 1) Finished crimp ends at the scribe mark ±0.75mm (±.030 in).
FC332-06 | T-400-110C |  | 0.718 | N/A | Aeroquip | FC332 | 06 | Optimum (4T) | ET4001_Group-(ET4000,ET4001) | Flat crimp | 0.006 | Scribe Line |  | 0.008 | ET4000SR-M100A | Purple | FSU | ET4000AR-001 | T-410-25 | 1) Finished crimp ends at the scribe mark ±0.75mm (±.030 in).
FC332-06 | FT1380-200-M180 |  | 0.718 | 53 | Aeroquip | FC332 | 06 | Optimum (4T) | FT1380_Group-(FT1380,ET4020,ET1280) | Flat crimp | 0.006 | Scribe Line |  | 0.008 | N/A | N/A | N/A | N/A | N/A | 1) Finished crimp ends at the scribe mark ±0.75mm (±.030 in).
FC332-06 | FT1307-200-M180 |  | 0.718 | 226 | Aeroquip | FC332 | 06 | Optimum (4T) | FT1390_Group-(FT1390,ET4040) | Flat crimp | 0.006 | Scribe Line |  | 0.008 | N/A | N/A | N/A | N/A | N/A | 1) Finished crimp ends at the scribe mark ±0.75mm (±.030 in).
FC332-06 | T-400-110C |  | 0.718 | N/A | Aeroquip | FC332 | 06 | Optimum (4T) | T-400 | Flat crimp | 0.006 | Scribe Line |  | 0.008 | ET313SR-045A | Black | FSU | T-400-8 | None | 1) Finished crimp ends at the scribe mark ±0.75mm (±.030 in).
FC332-06 | T-400-110C |  | 0.718 | N/A | Aeroquip | FC332 | 06 | Optimum (4T) | T-410_Group-(T-410,T-440,T-440-1) | Flat crimp | 0.006 | Scribe Line |  | 0.008 | ET4000SR-M100A | Purple | FSU | N/A | T-410-25 | 1) Finished crimp ends at the scribe mark ±0.75mm (±.030 in).
FC332-06 | T-400-110C |  | 0.718 | N/A | Aeroquip | FC332 | 06 | Optimum (4T) | T-460_Group-(T-460,T-462,T-465) | Flat crimp | 0.006 | Scribe Line |  | 0.008 | ET313SR-045A | Black | FSU | N/A | None | 1) Finished crimp ends at the scribe mark ±0.75mm (±.030 in).
FC332-06 | ET5040DC-M180S |  | 0.701 | N/A | Aeroquip | FC332 | 06 | Global OTC Crimp | ET5070_Group-(ET5040,ET5050,ET5070) | Flat crimp | 0.006 | See Notes |  | 0.008 | N/A | N/A | N/A | N/A | N/A | 1) Finished crimp ends at the scribe mark ±0.75mm (±.030 in).
FC332-06 | ET5040DC-M180S |  | 0.718 | N/A | Aeroquip | FC332 | 06 | Optimum (4T) | ET5070_Group-(ET5040,ET5050,ET5070) | Flat crimp | 0.006 | Scribe Line |  | 0.008 | N/A | N/A | N/A | N/A | N/A | 1) Finished crimp ends at the scribe mark ±0.75mm (±.030 in).
FC332-06 | T-400-122C |  | 0.701 | N/A | Aeroquip | FC332 | 06 | Global OTC Crimp | T-420_Group-(T-420,T-480,ET3000) | Flat crimp | 0.006 | See Notes |  | 0.008 | T-400-112 | Tan | FSU | ET425AR-14 | ET425AR-15 | 1) Finished crimp ends at the scribe mark ±0.75mm (±.030 in).
FC332-06 | T-400-122C |  | 0.701 | N/A | Aeroquip | FC332 | 06 | Global OTC Crimp | T-420_Group-(T-420,T-480,ET3000) | Flat crimp | 0.006 | See Notes |  | 0.008 | T-400-112 | Tan | FSU | T-420-26 | T-420-25 | 1) Finished crimp ends at the scribe mark ±0.75mm (±.030 in).
FC332-06 | T-400-110C |  | 0.718 | N/A | Aeroquip | FC332 | 06 | Optimum (4T) | T-420_Group-(T-420,T-480,ET3000) | Flat crimp | 0.006 | Scribe Line |  | 0.008 | ET313SR-045A | Black | FSU | ET425AR-14 | ET425AR-15 | 1) Finished crimp ends at the scribe mark ±0.75mm (±.030 in).
FC332-06 | T-400-110C |  | 0.718 | N/A | Aeroquip | FC332 | 06 | Optimum (4T) | T-420_Group-(T-420,T-480,ET3000) | Flat crimp | 0.006 | Scribe Line |  | 0.008 | ET313SR-045A | Black | FSU | T-420-26 | T-420-25 | 1) Finished crimp ends at the scribe mark ±0.75mm (±.030 in).
FC332-08 | T-400-41C |  | 0.828 | N/A | Aeroquip | FC332 | 08 | Global OTC Crimp | ET1000 | Flat crimp | 0.006 | See Notes |  | 0.008 | ET313SR-015D | Brown/White | FSU | N/A | ET1000AR-001 | 1) Finished crimp ends at the scribe mark ±0.75mm (±.030 in).
FC332-08 | FT1380-200-M210 |  | 0.828 | 45 | Aeroquip | FC332 | 08 | Global OTC Crimp | ET1187 | Flat crimp | 0.006 | See Notes |  | 0.008 | N/A | N/A | N/A | N/A | N/A | 1) Finished crimp ends at the scribe mark ±0.75mm (±.030 in).
FC332-08 | T-400-41C |  | 0.828 | N/A | Aeroquip | FC332 | 08 | Global OTC Crimp | ET4001_Group-(ET4000,ET4001) | Flat crimp | 0.006 | See Notes |  | 0.008 | ET4000SR-M050D | Yellow/Red | FSU | ET4000AR-001 | T-410-25 | 1) Finished crimp ends at the scribe mark ±0.75mm (±.030 in).
FC332-08 | FT1380-200-M210 |  | 0.828 | 45 | Aeroquip | FC332 | 08 | Global OTC Crimp | FT1380_Group-(FT1380,ET4020,ET1280) | Flat crimp | 0.006 | See Notes |  | 0.008 | N/A | N/A | N/A | N/A | N/A | 1) Finished crimp ends at the scribe mark ±0.75mm (±.030 in).
FC332-08 | FT1307-200-M210 |  | 0.828 | 219 | Aeroquip | FC332 | 08 | Global OTC Crimp | FT1390_Group-(FT1390,ET4040) | Flat crimp | 0.006 | See Notes |  | 0.008 | N/A | N/A | N/A | N/A | N/A | 1) Finished crimp ends at the scribe mark ±0.75mm (±.030 in).
FC332-08 | T-400-41C |  | 0.828 | N/A | Aeroquip | FC332 | 08 | Global OTC Crimp | T-400 | Flat crimp | 0.006 | See Notes |  | 0.008 | ET313SR-015D | Brown/White | FSU | T-400-8 | None | 1) Finished crimp ends at the scribe mark ±0.75mm (±.030 in).
FC332-08 | T-400-41C |  | 0.828 | N/A | Aeroquip | FC332 | 08 | Global OTC Crimp | T-410_Group-(T-410,T-440,T-440-1) | Flat crimp | 0.006 | See Notes |  | 0.008 | ET4000SR-M050D | Yellow/Red | FSU | N/A | T-410-25 | 1) Finished crimp ends at the scribe mark ±0.75mm (±.030 in).
FC332-08 | T-400-41C |  | 0.828 | N/A | Aeroquip | FC332 | 08 | Global OTC Crimp | T-460_Group-(T-460,T-462,T-465) | Flat crimp | 0.006 | See Notes |  | 0.008 | ET313SR-015D | Brown/White | FSU | N/A | None | 1) Finished crimp ends at the scribe mark ±0.75mm (±.030 in).
FC332-08 | T-400-41C |  | 0.895 | N/A | Aeroquip | FC332 | 08 | Optimum (4T) | ET1000 | Flat crimp | 0.006 | Scribe Line |  | 0.008 | ET313SR-135D | Blue/White | FSU | N/A | ET1000AR-001 | 1) Finished crimp ends at the scribe mark ±0.75mm (±.030 in).
FC332-08 | FT1380-200-M210 |  | 0.895 | 110 | Aeroquip | FC332 | 08 | Optimum (4T) | ET1187 | Flat crimp | 0.006 | Scribe Line |  | 0.008 | N/A | N/A | N/A | N/A | N/A | 1) Finished crimp ends at the scribe mark ±0.75mm (±.030 in).
FC332-08 | FT1380-200-M210 |  | 0.895 | 45 | Aeroquip | FC332 | 08 | Optimum (4T) | FT1380_Group-(FT1380,ET4020,ET1280) | Flat crimp | 0.006 | Scribe Line |  | 0.008 | N/A | N/A | N/A | N/A | N/A | 1) Finished crimp ends at the scribe mark ±0.75mm (±.030 in).
FC332-08 | FT1307-200-M210 |  | 0.895 | 110 | Aeroquip | FC332 | 08 | Optimum (4T) | FT1390_Group-(FT1390,ET4040) | Flat crimp | 0.006 | Scribe Line |  | 0.008 | N/A | N/A | N/A | N/A | N/A | 1) Finished crimp ends at the scribe mark ±0.75mm (±.030 in).
FC332-08 | T-400-41C |  | 0.895 | N/A | Aeroquip | FC332 | 08 | Optimum (4T) | T-400 | Flat crimp | 0.006 | Scribe Line |  | 0.008 | ET313SR-135D | Blue/White | FSU | T-400-8 | None | 1) Finished crimp ends at the scribe mark ±0.75mm (±.030 in).
FC332-08 | T-400-41C |  | 0.895 | N/A | Aeroquip | FC332 | 08 | Optimum (4T) | T-460_Group-(T-460,T-462,T-465) | Flat crimp | 0.006 | Scribe Line |  | 0.008 | ET313SR-135D | Blue/White | FSU | N/A | None | 1) Finished crimp ends at the scribe mark ±0.75mm (±.030 in).
FC332-08 | ET5040DC-M210S |  | 0.828 | N/A | Aeroquip | FC332 | 08 | Global OTC Crimp | ET5070_Group-(ET5040,ET5050,ET5070) | Flat crimp | 0.006 | See Notes |  | 0.008 | N/A | N/A | N/A | N/A | N/A | 1) Finished crimp ends at the scribe mark ±0.75mm (±.030 in).
FC332-08 | ET5040DC-M210S |  | 0.895 | N/A | Aeroquip | FC332 | 08 | Optimum (4T) | ET5070_Group-(ET5040,ET5050,ET5070) | Flat crimp | 0.006 | Scribe Line |  | 0.008 | N/A | N/A | N/A | N/A | N/A | 1) Finished crimp ends at the scribe mark ±0.75mm (±.030 in).
FC332-08 | T-400-41C |  | 0.828 | N/A | Aeroquip | FC332 | 08 | Global OTC Crimp | T-420_Group-(T-420,T-480,ET3000) | Flat crimp | 0.006 | See Notes |  | 0.008 | ET313SR-015D | Brown/White | FSU | ET425AR-14 | ET425AR-15 | 1) Finished crimp ends at the scribe mark ±0.75mm (±.030 in).
FC332-08 | T-400-41C |  | 0.828 | N/A | Aeroquip | FC332 | 08 | Global OTC Crimp | T-420_Group-(T-420,T-480,ET3000) | Flat crimp | 0.006 | See Notes |  | 0.008 | ET313SR-015D | Brown/White | FSU | T-420-26 | T-420-25 | 1) Finished crimp ends at the scribe mark ±0.75mm (±.030 in).
FC332-08 | T-400-41C |  | 0.895 | N/A | Aeroquip | FC332 | 08 | Optimum (4T) | T-420_Group-(T-420,T-480,ET3000) | Flat crimp | 0.006 | Scribe Line |  | 0.008 | ET313SR-135D | Blue/White | FSU | ET425AR-14 | ET425AR-15 | 1) Finished crimp ends at the scribe mark ±0.75mm (±.030 in).
FC332-08 | T-400-41C |  | 0.895 | N/A | Aeroquip | FC332 | 08 | Optimum (4T) | T-420_Group-(T-420,T-480,ET3000) | Flat crimp | 0.006 | Scribe Line |  | 0.008 | ET313SR-135D | Blue/White | FSU | T-420-26 | T-420-25 | 1) Finished crimp ends at the scribe mark ±0.75mm (±.030 in).
FC332-10 | ET401DC-M230S |  | 0.938 | N/A | Aeroquip | FC332 | 10 | Global OTC Crimp | ET1000 | Flat crimp | 0.006 | See Notes |  | 0.008 | T-400-112 | Tan | FSD | N/A | ET1000AR-001 | 1) Finished crimp ends at the scribe mark ±0.75mm (±.030 in).
FC332-10 | FT1380-200-M240 |  | 0.938 | 38 | Aeroquip | FC332 | 10 | Global OTC Crimp | ET1187 | Flat crimp | 0.006 | See Notes |  | 0.008 | N/A | N/A | N/A | N/A | N/A | 1) Finished crimp ends at the scribe mark ±0.75mm (±.030 in).
FC332-10 | ET401DC-M230S |  | 0.938 | N/A | Aeroquip | FC332 | 10 | Global OTC Crimp | ET4001_Group-(ET4000,ET4001) | Flat crimp | 0.006 | See Notes |  | 0.008 | T-410-42 | Tan | FSD | ET4000AR-001 | T-410-25 | 1) Finished crimp ends at the scribe mark ±0.75mm (±.030 in).
FC332-10 | FT1380-200-M240 |  | 0.938 | 38 | Aeroquip | FC332 | 10 | Global OTC Crimp | FT1380_Group-(FT1380,ET4020,ET1280) | Flat crimp | 0.006 | See Notes |  | 0.008 | N/A | N/A | N/A | N/A | N/A | 1) Finished crimp ends at the scribe mark ±0.75mm (±.030 in).
FC332-10 | FT1307-200-M240 |  | 0.938 | 211 | Aeroquip | FC332 | 10 | Global OTC Crimp | FT1390_Group-(FT1390,ET4040) | Flat crimp | 0.006 | See Notes |  | 0.008 | N/A | N/A | N/A | N/A | N/A | 1) Finished crimp ends at the scribe mark ±0.75mm (±.030 in).
FC332-10 | ET401DC-M230S |  | 0.938 | N/A | Aeroquip | FC332 | 10 | Global OTC Crimp | T-400 | Flat crimp | 0.006 | See Notes |  | 0.008 | T-400-112 | Tan | FSD | T-400-8 | None | 1) Finished crimp ends at the scribe mark ±0.75mm (±.030 in).
FC332-10 | ET401DC-M230S |  | 0.938 | N/A | Aeroquip | FC332 | 10 | Global OTC Crimp | T-410_Group-(T-410,T-440,T-440-1) | Flat crimp | 0.006 | See Notes |  | 0.008 | T-410-42 | Tan | FSD | N/A | T-410-25 | 1) Finished crimp ends at the scribe mark ±0.75mm (±.030 in).
FC332-10 | ET401DC-M230S |  | 0.938 | N/A | Aeroquip | FC332 | 10 | Global OTC Crimp | T-460_Group-(T-460,T-462,T-465) | Flat crimp | 0.006 | See Notes |  | 0.008 | T-400-112 | Tan | FSD | N/A | None | 1) Finished crimp ends at the scribe mark ±0.75mm (±.030 in).
FC332-10 | ET1000DC-M250S |  | 1.008 | N/A | Aeroquip | FC332 | 10 | Optimum (4T) | ET1000 | Flat crimp | 0.006 | Scribe Line |  | 0.008 | ET313SR-180A | Orange | FSU | N/A | ET1000AR-001 | 1) Finished crimp ends at the scribe mark ±0.75mm (±.030 in).
FC332-10 | FT1380-200-M240 |  | 1.008 | 105 | Aeroquip | FC332 | 10 | Optimum (4T) | ET1187 | Flat crimp | 0.006 | Scribe Line |  | 0.008 | N/A | N/A | N/A | N/A | N/A | 1) Finished crimp ends at the scribe mark ±0.75mm (±.030 in).
FC332-10 | FT1380-200-M240 |  | 1.008 | 105 | Aeroquip | FC332 | 10 | Optimum (4T) | FT1380_Group-(FT1380,ET4020,ET1280) | Flat crimp | 0.006 | Scribe Line |  | 0.008 | N/A | N/A | N/A | N/A | N/A | 1) Finished crimp ends at the scribe mark ±0.75mm (±.030 in).
FC332-10 | FT1307-200-M240 |  | 1.008 | 274 | Aeroquip | FC332 | 10 | Optimum (4T) | FT1390_Group-(FT1390,ET4040) | Flat crimp | 0.006 | Scribe Line |  | 0.008 | N/A | N/A | N/A | N/A | N/A | 1) Finished crimp ends at the scribe mark ±0.75mm (±.030 in).
FC332-10 | ET1000DC-M250S |  | 1.008 | N/A | Aeroquip | FC332 | 10 | Optimum (4T) | T-400 | Flat crimp | 0.006 | Scribe Line |  | 0.008 | ET313SR-180A | Orange | FSU | T-400-8 | None | 1) Finished crimp ends at the scribe mark ±0.75mm (±.030 in).
FC332-10 | ET1000DC-M250S |  | 1.008 | N/A | Aeroquip | FC332 | 10 | Optimum (4T) | T-460_Group-(T-460,T-462,T-465) | Flat crimp | 0.006 | Scribe Line |  | 0.008 | ET313SR-180A | Orange | FSU | N/A | None | 1) Finished crimp ends at the scribe mark ±0.75mm (±.030 in).
FC332-10 | ET5040DC-M240S |  | 0.938 | N/A | Aeroquip | FC332 | 10 | Global OTC Crimp | ET5070_Group-(ET5040,ET5050,ET5070) | Flat crimp | 0.006 | See Notes |  | 0.008 | N/A | N/A | N/A | N/A | N/A | 1) Finished crimp ends at the scribe mark ±0.75mm (±.030 in).
FC332-10 | ET5040DC-M240S |  | 1.008 | N/A | Aeroquip | FC332 | 10 | Optimum (4T) | ET5070_Group-(ET5040,ET5050,ET5070) | Flat crimp | 0.006 | Scribe Line |  | 0.008 | N/A | N/A | N/A | N/A | N/A | 1) Finished crimp ends at the scribe mark ±0.75mm (±.030 in).
FC332-10 | ET401DC-M230S |  | 0.938 | N/A | Aeroquip | FC332 | 10 | Global OTC Crimp | T-420_Group-(T-420,T-480,ET3000) | Flat crimp | 0.006 | See Notes |  | 0.008 | T-400-112 | Tan | FSD | ET425AR-14 | ET425AR-15 | 1) Finished crimp ends at the scribe mark ±0.75mm (±.030 in).
FC332-10 | ET401DC-M230S |  | 0.938 | N/A | Aeroquip | FC332 | 10 | Global OTC Crimp | T-420_Group-(T-420,T-480,ET3000) | Flat crimp | 0.006 | See Notes |  | 0.008 | T-400-112 | Tan | FSD | T-420-26 | T-420-25 | 1) Finished crimp ends at the scribe mark ±0.75mm (±.030 in).
FC332-10 | ET1000DC-M250S |  | 1.008 | N/A | Aeroquip | FC332 | 10 | Optimum (4T) | T-420_Group-(T-420,T-480,ET3000) | Flat crimp | 0.006 | Scribe Line |  | 0.008 | ET313SR-180A | Orange | FSU | ET425AR-14 | ET425AR-15 | 1) Finished crimp ends at the scribe mark ±0.75mm (±.030 in).
FC332-10 | ET1000DC-M250S |  | 1.008 | N/A | Aeroquip | FC332 | 10 | Optimum (4T) | T-420_Group-(T-420,T-480,ET3000) | Flat crimp | 0.006 | Scribe Line |  | 0.008 | ET313SR-180A | Orange | FSU | T-420-26 | T-420-25 | 1) Finished crimp ends at the scribe mark ±0.75mm (±.030 in).
FC332-12 | T-400-5C |  | 1.103 | N/A | Aeroquip | FC332 | 12 | Global OTC Crimp | ET1000 | Flat crimp | 0.006 | See Notes |  | 0.008 | T-400-38 | Red | FSU | N/A | ET1000AR-001 | 1) Finished crimp ends at the scribe mark ±0.75mm (±.030 in).
FC332-12 | FT1380-200-M280 |  | 1.103 | 44 | Aeroquip | FC332 | 12 | Global OTC Crimp | ET1187 | Flat crimp | 0.006 | See Notes |  | 0.008 | N/A | N/A | N/A | N/A | N/A | 1) Finished crimp ends at the scribe mark ±0.75mm (±.030 in).
FC332-12 | T-400-5C |  | 1.103 | N/A | Aeroquip | FC332 | 12 | Global OTC Crimp | ET4001_Group-(ET4000,ET4001) | Flat crimp | 0.006 | See Notes |  | 0.008 | T-410-40 | Red | FSU | ET4000AR-001 | T-410-25 | 1) Finished crimp ends at the scribe mark ±0.75mm (±.030 in).
FC332-12 | FT1380-200-M280 |  | 1.103 | 44 | Aeroquip | FC332 | 12 | Global OTC Crimp | FT1380_Group-(FT1380,ET4020,ET1280) | Flat crimp | 0.006 | See Notes |  | 0.008 | N/A | N/A | N/A | N/A | N/A | 1) Finished crimp ends at the scribe mark ±0.75mm (±.030 in).
FC332-12 | FT1307-200-M280 |  | 1.103 | 218 | Aeroquip | FC332 | 12 | Global OTC Crimp | FT1390_Group-(FT1390,ET4040) | Flat crimp | 0.006 | See Notes |  | 0.008 | N/A | N/A | N/A | N/A | N/A | 1) Finished crimp ends at the scribe mark ±0.75mm (±.030 in).
FC332-12 | T-400-5C |  | 1.103 | N/A | Aeroquip | FC332 | 12 | Global OTC Crimp | T-400 | Flat crimp | 0.006 | See Notes |  | 0.008 | T-400-38 | Red | FSU | T-400-8 | None | 1) Finished crimp ends at the scribe mark ±0.75mm (±.030 in).
FC332-12 | T-400-5C |  | 1.103 | N/A | Aeroquip | FC332 | 12 | Global OTC Crimp | T-410_Group-(T-410,T-440,T-440-1) | Flat crimp | 0.006 | See Notes |  | 0.008 | T-410-40 | Red | FSU | N/A | T-410-25 | 1) Finished crimp ends at the scribe mark ±0.75mm (±.030 in).
FC332-12 | T-400-5C |  | 1.103 | N/A | Aeroquip | FC332 | 12 | Global OTC Crimp | T-460_Group-(T-460,T-462,T-465) | Flat crimp | 0.006 | See Notes |  | 0.008 | T-400-38 | Red | FSU | N/A | None | 1) Finished crimp ends at the scribe mark ±0.75mm (±.030 in).
FC332-12 | T-420-30C |  | 1.114 | N/A | Aeroquip | FC332 | 12 | Optimum (4T) | ET1000 | Flat crimp | 0.006 | Scribe Line |  | 0.008 | ET1000SR-M100A | Purple | FSU | N/A | None | 1) Finished crimp ends at the scribe mark ±0.75mm (±.030 in).
FC332-12 | FT1380-200-M280 |  | 1.114 | 55 | Aeroquip | FC332 | 12 | Optimum (4T) | ET1187 | Flat crimp | 0.006 | Scribe Line |  | 0.008 | N/A | N/A | N/A | N/A | N/A | 1) Finished crimp ends at the scribe mark ±0.75mm (±.030 in).
FC332-12 | T-440-85C |  | 1.114 | N/A | Aeroquip | FC332 | 12 | Optimum (4T) | ET4001_Group-(ET4000,ET4001) | Flat crimp | 0.006 | Scribe Line |  | 0.008 | ET4000SR-M215B | Magenta | FSU | ET4000AR-001 | None | 1) Finished crimp ends at the scribe mark ±0.75mm (±.030 in).
FC332-12 | FT1380-200-M280 |  | 1.114 | 55 | Aeroquip | FC332 | 12 | Optimum (4T) | FT1380_Group-(FT1380,ET4020,ET1280) | Flat crimp | 0.006 | Scribe Line |  | 0.008 | N/A | N/A | N/A | N/A | N/A | 1) Finished crimp ends at the scribe mark ±0.75mm (±.030 in).
FC332-12 | FT1307-200-M280 |  | 1.114 | 228 | Aeroquip | FC332 | 12 | Optimum (4T) | FT1390_Group-(FT1390,ET4040) | Flat crimp | 0.006 | Scribe Line |  | 0.008 | N/A | N/A | N/A | N/A | N/A | 1) Finished crimp ends at the scribe mark ±0.75mm (±.030 in).
FC332-12 | T-440-85C |  | 1.114 | N/A | Aeroquip | FC332 | 12 | Optimum (4T) | T-410_Group-(T-410,T-440,T-440-1) | Flat crimp | 0.006 | Scribe Line |  | 0.008 | ET4000SR-M215B | Magenta | FSU | ET4000AR-001 | None | 1) Finished crimp ends at the scribe mark ±0.75mm (±.030 in).
FC332-12 | ET5040DC-M280S |  | 1.103 | N/A | Aeroquip | FC332 | 12 | Global OTC Crimp | ET5070_Group-(ET5040,ET5050,ET5070) | Flat crimp | 0.006 | See Notes |  | 0.008 | N/A | N/A | N/A | N/A | N/A | 1) Finished crimp ends at the scribe mark ±0.75mm (±.030 in).
FC332-12 | ET5040DC-M280S |  | 1.114 | N/A | Aeroquip | FC332 | 12 | Optimum (4T) | ET5070_Group-(ET5040,ET5050,ET5070) | Flat crimp | 0.006 | Scribe Line |  | 0.008 | N/A | N/A | N/A | N/A | N/A | 1) Finished crimp ends at the scribe mark ±0.75mm (±.030 in).
FC332-12 | T-400-5C |  | 1.103 | N/A | Aeroquip | FC332 | 12 | Global OTC Crimp | T-420_Group-(T-420,T-480,ET3000) | Flat crimp | 0.006 | See Notes |  | 0.008 | T-400-38 | Red | FSU | ET425AR-14 | ET425AR-15 | 1) Finished crimp ends at the scribe mark ±0.75mm (±.030 in).
FC332-12 | T-400-5C |  | 1.103 | N/A | Aeroquip | FC332 | 12 | Global OTC Crimp | T-420_Group-(T-420,T-480,ET3000) | Flat crimp | 0.006 | See Notes |  | 0.008 | T-400-38 | Red | FSU | T-420-26 | T-420-25 | 1) Finished crimp ends at the scribe mark ±0.75mm (±.030 in).
FC332-12 | T-420-30C |  | 1.114 | N/A | Aeroquip | FC332 | 12 | Optimum (4T) | T-420_Group-(T-420,T-480,ET3000) | Flat crimp | 0.006 | Scribe Line |  | 0.008 | ET1000SR-M100A | Purple | FSU | T420-26 | None | 1) Finished crimp ends at the scribe mark ±0.75mm (±.030 in).
FC350-04 | FT1380-275-R5-04 |  | 0.494 | 104 | Aeroquip | FC350 | 04 | 100R5 Crimp Fitting | ET1187 | 100R5 Crimp Fitting | 0.006 | 0.516 | ±.015 | 0.008 | N/A | N/A | N/A | N/A | N/A | 1) Positive stop fitting locator must be used while assembly. 2) Crimp Position-C shall be measured from the end of the socket i.e. next to the hex portion of the fitting.
FC350-04 | FT1307-200-R5-04 |  | 0.494 | 289 | Aeroquip | FC350 | 04 | 100R5 Crimp Fitting | ET1290 | 100R5 Crimp Fitting | 0.006 | 0.516 | ±.015 | 0.008 | N/A | N/A | N/A | N/A | N/A | 1) Positive stop fitting locator must be used while assembly. 2) Crimp Position-C shall be measured from the end of the socket i.e. next to the hex portion of the fitting.
FC350-04 | FT1307-200-R5-04 |  | 0.494 | N/A | Aeroquip | FC350 | 04 | 100R5 Crimp Fitting | FT1204_Group-(FT1204,FT1209,FT1244,FT1307) | 100R5 Crimp Fitting | 0.006 | 0.516 | ±.015 | 0.008 | N/A | N/A | N/A | N/A | N/A | 1) Positive stop fitting locator must be used while assembly. 2) Crimp Position-C shall be measured from the end of the socket i.e. next to the hex portion of the fitting.
FC350-04 | FT1330-275-R5-04 |  | 0.494 | N/A | Aeroquip | FC350 | 04 | 100R5 Crimp Fitting | FT1330_Group-(FT1330,FT1320) | 100R5 Crimp Fitting | 0.006 | 0.516 | ±.015 | 0.008 | N/A | N/A | N/A | N/A | N/A | 1) Positive stop fitting locator must be used while assembly. 2) Crimp Position-C shall be measured from the end of the socket i.e. next to the hex portion of the fitting.
FC350-04 | FT1307-200-R5-04 |  | 0.494 | 740 | Aeroquip | FC350 | 04 | 100R5 Crimp Fitting | FT1340_Group-(FT1340,FT1360) | 100R5 Crimp Fitting | 0.006 | 0.516 | ±.015 | 0.008 | N/A | N/A | N/A | N/A | N/A | 1) Positive stop fitting locator must be used while assembly. 2) Crimp Position-C shall be measured from the end of the socket i.e. next to the hex portion of the fitting.
FC350-04 | FT1380-275-R5-04 |  | 0.494 | N/A | Aeroquip | FC350 | 04 | 100R5 Crimp Fitting | FT1370_Group-(FT1370,FT1380P) | 100R5 Crimp Fitting | 0.006 | 0.516 | ±.015 | 0.008 | N/A | N/A | N/A | N/A | N/A | 1) Positive stop fitting locator must be used while assembly. 2) Crimp Position-C shall be measured from the end of the socket i.e. next to the hex portion of the fitting.
FC350-04 | FT1380-275-R5-04 |  | 0.494 | 104 | Aeroquip | FC350 | 04 | 100R5 Crimp Fitting | FT1380_Group-(FT1380,ET4020,ET1280) | 100R5 Crimp Fitting | 0.006 | 0.516 | ±.015 | 0.008 | N/A | N/A | N/A | N/A | N/A | 1) Positive stop fitting locator must be used while assembly. 2) Crimp Position-C shall be measured from the end of the socket i.e. next to the hex portion of the fitting.
FC350-04 | FT1307-200-R5-04 |  | 0.494 | 289 | Aeroquip | FC350 | 04 | 100R5 Crimp Fitting | FT1390_Group-(FT1390,ET4040) | 100R5 Crimp Fitting | 0.006 | 0.516 | ±.015 | 0.008 | N/A | N/A | N/A | N/A | N/A | 1) Positive stop fitting locator must be used while assembly. 2) Crimp Position-C shall be measured from the end of the socket i.e. next to the hex portion of the fitting.
FC350-04 | T-400-54C |  | 0.525 | N/A | Weatherhead | FC350 | 04 | 069 E Series | ET4001_Group-(ET4000,ET4001) | Coll-O-Crimp | 0.005 | 0.3 | ±.062 | 0.008 | T-410-41 | Yellow | FSU | ET4000AR-001 | T-410-25
FC350-04 | T-400-120C |  | 0.564 | N/A | Aeroquip | FC350 | 04 | FJ Series 100R5 Flat (FW1186 Socket) | ET1000 | Flat Crimp | 0.006 | See Notes |  | 0.008 | T-400-11 | Silver | FSU | N/A | ET1000AR-001 | 1) For fittings with dimple mark on socket: Finished crimp ends at the dimple mark ±.75mm (±.030 in). 2) For fittings without dimple mark on socket: Finished crimp ends at Crimp position of 16.4+/-.75 (0.646+/-.030") from socket open end.
FC350-04 | FT1380-200-M150 |  | 0.564 | 22 | Aeroquip | FC350 | 04 | FJ Series 100R5 Flat (FW1186 Socket) | ET1187 | Flat Crimp | 0.006 | See Notes |  | 0.008 | N/A | N/A | N/A | N/A | N/A | 1) For fittings with dimple mark on socket: Finished crimp ends at the dimple mark ±.75mm (±.030 in). 2) For fittings without dimple mark on socket: Finished crimp ends at Crimp position of 16.4+/-.75 (0.646+/-.030") from socket open end.
FC350-04 | T-400-120C |  | 0.564 | N/A | Aeroquip | FC350 | 04 | FJ Series 100R5 Flat (FW1186 Socket) | ET4001_Group-(ET4000,ET4001) | Flat Crimp | 0.006 | See Notes |  | 0.008 | T-410-11 | Silver | FSU | ET4000AR-001 | T-410-25 | 1) For fittings with dimple mark on socket: Finished crimp ends at the dimple mark ±.75mm (±.030 in). 2) For fittings without dimple mark on socket: Finished crimp ends at Crimp position of 16.4+/-.75 (0.646+/-.030") from socket open end.
FC350-04 | ET5040DC-M150S |  | 0.564 | N/A | Aeroquip | FC350 | 04 | FJ Series 100R5 Flat (FW1186 Socket) | ET5070_Group-(ET5040,ET5050,ET5070) | Flat Crimp | 0.006 | See Notes |  | 0.008 | N/A | N/A | N/A | N/A | N/A | 1) For fittings with dimple mark on socket: Finished crimp ends at the dimple mark ±.75mm (±.030 in). 2) For fittings without dimple mark on socket: Finished crimp ends at Crimp position of 16.4+/-.75 (0.646+/-.030") from socket open end.
FC350-04 | FT1380-200-M150 |  | 0.564 | 22 | Aeroquip | FC350 | 04 | FJ Series 100R5 Flat (FW1186 Socket) | FT1380_Group-(FT1380,ET4020,ET1280) | Flat Crimp | 0.006 | See Notes |  | 0.008 | N/A | N/A | N/A | N/A | N/A | 1) For fittings with dimple mark on socket: Finished crimp ends at the dimple mark ±.75mm (±.030 in). 2) For fittings without dimple mark on socket: Finished crimp ends at Crimp position of 16.4+/-.75 (0.646+/-.030") from socket open end.
FC350-04 | FT1307-200-M150 |  | 0.564 | 179 | Aeroquip | FC350 | 04 | FJ Series 100R5 Flat (FW1186 Socket) | FT1390_Group-(FT1390,ET4040) | Flat Crimp | 0.006 | See Notes |  | 0.008 | N/A | N/A | N/A | N/A | N/A | 1) For fittings with dimple mark on socket: Finished crimp ends at the dimple mark ±.75mm (±.030 in). 2) For fittings without dimple mark on socket: Finished crimp ends at Crimp position of 16.4+/-.75 (0.646+/-.030") from socket open end.
FC350-04 | T-400-120C |  | 0.564 | N/A | Aeroquip | FC350 | 04 | FJ Series 100R5 Flat (FW1186 Socket) | T-400 | Flat Crimp | 0.006 | See Notes |  | 0.008 | T-400-11 | Silver | FSU | T-400-8 | None | 1) For fittings with dimple mark on socket: Finished crimp ends at the dimple mark ±.75mm (±.030 in). 2) For fittings without dimple mark on socket: Finished crimp ends at Crimp position of 16.4+/-.75 (0.646+/-.030") from socket open end.
FC350-04 | T-400-120C |  | 0.564 | N/A | Aeroquip | FC350 | 04 | FJ Series 100R5 Flat (FW1186 Socket) | T-410_Group-(T-410,T-440,T-440-1) | Flat Crimp | 0.006 | See Notes |  | 0.008 | T-410-11 | Silver | FSU | T-410-26 | T-410-25 | 1) For fittings with dimple mark on socket: Finished crimp ends at the dimple mark ±.75mm (±.030 in). 2) For fittings without dimple mark on socket: Finished crimp ends at Crimp position of 16.4+/-.75 (0.646+/-.030") from socket open end.
FC350-04 | T-400-120C |  | 0.564 | N/A | Aeroquip | FC350 | 04 | FJ Series 100R5 Flat (FW1186 Socket) | T-420_Group-(T-420,T-480,ET3000) | Flat Crimp | 0.006 | See Notes |  | 0.008 | T-400-11 | Silver | FSU | ET425AR-14 | ET425AR-15 | 1) For fittings with dimple mark on socket: Finished crimp ends at the dimple mark ±.75mm (±.030 in). 2) For fittings without dimple mark on socket: Finished crimp ends at Crimp position of 16.4+/-.75 (0.646+/-.030") from socket open end.
FC350-04 | T-400-120C |  | 0.564 | N/A | Aeroquip | FC350 | 04 | FJ Series 100R5 Flat (FW1186 Socket) | T-420_Group-(T-420,T-480,ET3000) | Flat Crimp | 0.006 | See Notes |  | 0.008 | T-400-11 | Silver | FSU | T-420-26 | T-420-25 | 1) For fittings with dimple mark on socket: Finished crimp ends at the dimple mark ±.75mm (±.030 in). 2) For fittings without dimple mark on socket: Finished crimp ends at Crimp position of 16.4+/-.75 (0.646+/-.030") from socket open end.
FC350-04 | T-400-120C |  | 0.564 | N/A | Aeroquip | FC350 | 04 | FJ Series 100R5 Flat (FW1186 Socket) | T-460_Group-(T-460,T-462,T-465) | Flat Crimp | 0.006 | See Notes |  | 0.008 | T-400-11 | Silver | FSU | N/A | None | 1) For fittings with dimple mark on socket: Finished crimp ends at the dimple mark ±.75mm (±.030 in). 2) For fittings without dimple mark on socket: Finished crimp ends at Crimp position of 16.4+/-.75 (0.646+/-.030") from socket open end.
FC350-04 | T-400-54C |  | 0.525 | N/A | Weatherhead | FC350 | 04 | 069 E Series | T-420_Group-(T-420,T-480,ET3000) | Coll-O-Crimp | 0.005 | 0.3 | ±.062 | 0.008 | T-400-62 | Yellow | FSU | ET425AR-14 | ET425AR-15
FC350-05 | FT1380-275-R5-05 |  | 0.545 | 79 | Aeroquip | FC350 | 05 | 100R5 Crimp Fitting | ET1187 | 100R5 Crimp Fitting | 0.006 | 0.516 | ±.015 | 0.008 | N/A | N/A | N/A | N/A | N/A | 1) Positive stop fitting locator must be used while assembly. 2) Crimp Position-C shall be measured from the end of the socket i.e. next to the hex portion of the fitting.
FC350-05 | FT1307-200-R5-05 |  | 0.545 | 264 | Aeroquip | FC350 | 05 | 100R5 Crimp Fitting | ET1290 | 100R5 Crimp Fitting | 0.006 | 0.516 | ±.015 | 0.008 | N/A | N/A | N/A | N/A | N/A | 1) Positive stop fitting locator must be used while assembly. 2) Crimp Position-C shall be measured from the end of the socket i.e. next to the hex portion of the fitting.
FC350-05 | FT1307-200-R5-05 |  | 0.545 | N/A | Aeroquip | FC350 | 05 | 100R5 Crimp Fitting | FT1204_Group-(FT1204,FT1209,FT1244,FT1307) | 100R5 Crimp Fitting | 0.006 | 0.516 | ±.015 | 0.008 | N/A | N/A | N/A | N/A | N/A | 1) Positive stop fitting locator must be used while assembly. 2) Crimp Position-C shall be measured from the end of the socket i.e. next to the hex portion of the fitting.
FC350-05 | FT1330-275-R5-05 |  | 0.545 | N/A | Aeroquip | FC350 | 05 | 100R5 Crimp Fitting | FT1330_Group-(FT1330,FT1320) | 100R5 Crimp Fitting | 0.006 | 0.516 | ±.015 | 0.008 | N/A | N/A | N/A | N/A | N/A | 1) Positive stop fitting locator must be used while assembly. 2) Crimp Position-C shall be measured from the end of the socket i.e. next to the hex portion of the fitting.
FC350-05 | FT1307-200-R5-05 |  | 0.545 | 790 | Aeroquip | FC350 | 05 | 100R5 Crimp Fitting | FT1340_Group-(FT1340,FT1360) | 100R5 Crimp Fitting | 0.006 | 0.516 | ±.015 | 0.008 | N/A | N/A | N/A | N/A | N/A | 1) Positive stop fitting locator must be used while assembly. 2) Crimp Position-C shall be measured from the end of the socket i.e. next to the hex portion of the fitting.
FC350-05 | FT1380-275-R5-05 |  | 0.545 | N/A | Aeroquip | FC350 | 05 | 100R5 Crimp Fitting | FT1370_Group-(FT1370,FT1380P) | 100R5 Crimp Fitting | 0.006 | 0.516 | ±.015 | 0.008 | N/A | N/A | N/A | N/A | N/A | 1) Positive stop fitting locator must be used while assembly. 2) Crimp Position-C shall be measured from the end of the socket i.e. next to the hex portion of the fitting.
FC350-05 | FT1380-275-R5-05 |  | 0.545 | 79 | Aeroquip | FC350 | 05 | 100R5 Crimp Fitting | FT1380_Group-(FT1380,ET4020,ET1280) | 100R5 Crimp Fitting | 0.006 | 0.516 | ±.015 | 0.008 | N/A | N/A | N/A | N/A | N/A | 1) Positive stop fitting locator must be used while assembly. 2) Crimp Position-C shall be measured from the end of the socket i.e. next to the hex portion of the fitting.
FC350-05 | FT1307-200-R5-05 |  | 0.545 | 264 | Aeroquip | FC350 | 05 | 100R5 Crimp Fitting | FT1390_Group-(FT1390,ET4040) | 100R5 Crimp Fitting | 0.006 | 0.516 | ±.015 | 0.008 | N/A | N/A | N/A | N/A | N/A | 1) Positive stop fitting locator must be used while assembly. 2) Crimp Position-C shall be measured from the end of the socket i.e. next to the hex portion of the fitting.
FC350-05 | T-400-109C |  | 0.604 | N/A | Aeroquip | FC350 | 05 | FJ Series 100R5 Flat (FW1186 Socket) | ET1000 | Flat Crimp | 0.006 | See Notes |  | 0.008 | T-400-11 | Silver | FSD | N/A | ET1000AR-001 | 1) For fittings with dimple mark on socket: Finished crimp ends at the dimple mark ±.75mm (±.030 in). 2) For fittings without dimple mark on socket: Finished crimp ends at Crimp position of 16.4+/-.75 (0.646+/-.030") from socket open end.
FC350-05 | FT1380-200-M150 |  | 0.604 | 57 | Aeroquip | FC350 | 05 | FJ Series 100R5 Flat (FW1186 Socket) | ET1187 | Flat Crimp | 0.006 | See Notes |  | 0.008 | N/A | N/A | N/A | N/A | N/A | 1) For fittings with dimple mark on socket: Finished crimp ends at the dimple mark ±.75mm (±.030 in). 2) For fittings without dimple mark on socket: Finished crimp ends at Crimp position of 16.4+/-.75 (0.646+/-.030") from socket open end.
FC350-05 | T-400-109C |  | 0.604 | N/A | Aeroquip | FC350 | 05 | FJ Series 100R5 Flat (FW1186 Socket) | ET4001_Group-(ET4000,ET4001) | Flat Crimp | 0.006 | See Notes |  | 0.008 | T-410-42 | Tan | FSD | ET4000AR-001 | T-410-25 | 1) For fittings with dimple mark on socket: Finished crimp ends at the dimple mark ±.75mm (±.030 in). 2) For fittings without dimple mark on socket: Finished crimp ends at Crimp position of 16.4+/-.75 (0.646+/-.030") from socket open end.
FC350-05 | ET5040DC-M150S |  | 0.604 | N/A | Aeroquip | FC350 | 05 | FJ Series 100R5 Flat (FW1186 Socket) | ET5070_Group-(ET5040,ET5050,ET5070) | Flat Crimp | 0.007 | See Notes |  | 0.008 | N/A | N/A | N/A | N/A | N/A | 1) For fittings with dimple mark on socket: Finished crimp ends at the dimple mark ±.75mm (±.030 in). 2) For fittings without dimple mark on socket: Finished crimp ends at Crimp position of 16.4+/-.75 (0.646+/-.030") from socket open end.
FC350-05 | FT1380-200-M150 |  | 0.604 | 57 | Aeroquip | FC350 | 05 | FJ Series 100R5 Flat (FW1186 Socket) | FT1380_Group-(FT1380,ET4020,ET1280) | Flat Crimp | 0.006 | See Notes |  | 0.008 | N/A | N/A | N/A | N/A | N/A | 1) For fittings with dimple mark on socket: Finished crimp ends at the dimple mark ±.75mm (±.030 in). 2) For fittings without dimple mark on socket: Finished crimp ends at Crimp position of 16.4+/-.75 (0.646+/-.030") from socket open end.
FC350-05 | FT1307-200-M150 |  | 0.604 | 212 | Aeroquip | FC350 | 05 | FJ Series 100R5 Flat (FW1186 Socket) | FT1390_Group-(FT1390,ET4040) | Flat Crimp | 0.006 | See Notes |  | 0.008 | N/A | N/A | N/A | N/A | N/A | 1) For fittings with dimple mark on socket: Finished crimp ends at the dimple mark ±.75mm (±.030 in). 2) For fittings without dimple mark on socket: Finished crimp ends at Crimp position of 16.4+/-.75 (0.646+/-.030") from socket open end.
FC350-05 | T-400-109C |  | 0.604 | N/A | Aeroquip | FC350 | 05 | FJ Series 100R5 Flat (FW1186 Socket) | T-400 | Flat Crimp | 0.006 | See Notes |  | 0.008 | T-400-11 | Silver | FSD | T-400-8 | None | 1) For fittings with dimple mark on socket: Finished crimp ends at the dimple mark ±.75mm (±.030 in). 2) For fittings without dimple mark on socket: Finished crimp ends at Crimp position of 16.4+/-.75 (0.646+/-.030") from socket open end.
FC350-05 | T-400-109C |  | 0.604 | N/A | Aeroquip | FC350 | 05 | FJ Series 100R5 Flat (FW1186 Socket) | T-410_Group-(T-410,T-440,T-440-1) | Flat Crimp | 0.006 | See Notes |  | 0.008 | T-410-42 | Tan | FSD | T-410-26 | T-410-25 | 1) For fittings with dimple mark on socket: Finished crimp ends at the dimple mark ±.75mm (±.030 in). 2) For fittings without dimple mark on socket: Finished crimp ends at Crimp position of 16.4+/-.75 (0.646+/-.030") from socket open end.
FC350-05 | T-400-109C |  | 0.604 | N/A | Aeroquip | FC350 | 05 | FJ Series 100R5 Flat (FW1186 Socket) | T-420_Group-(T-420,T-480,ET3000) | Flat Crimp | 0.006 | See Notes |  | 0.008 | T-400-11 | Silver | FSD | ET425AR-14 | ET425AR-15 | 1) For fittings with dimple mark on socket: Finished crimp ends at the dimple mark ±.75mm (±.030 in). 2) For fittings without dimple mark on socket: Finished crimp ends at Crimp position of 16.4+/-.75 (0.646+/-.030") from socket open end.
FC350-05 | T-400-109C |  | 0.604 | N/A | Aeroquip | FC350 | 05 | FJ Series 100R5 Flat (FW1186 Socket) | T-420_Group-(T-420,T-480,ET3000) | Flat Crimp | 0.006 | See Notes |  | 0.008 | T-400-11 | Silver | FSD | T-420-26 | T-420-25 | 1) For fittings with dimple mark on socket: Finished crimp ends at the dimple mark ±.75mm (±.030 in). 2) For fittings without dimple mark on socket: Finished crimp ends at Crimp position of 16.4+/-.75 (0.646+/-.030") from socket open end.
FC350-05 | T-400-109C |  | 0.604 | N/A | Aeroquip | FC350 | 05 | FJ Series 100R5 Flat (FW1186 Socket) | T-460_Group-(T-460,T-462,T-465) | Flat Crimp | 0.006 | See Notes |  | 0.008 | T-400-11 | Silver | FSD | N/A | None | 1) For fittings with dimple mark on socket: Finished crimp ends at the dimple mark ±.75mm (±.030 in). 2) For fittings without dimple mark on socket: Finished crimp ends at Crimp position of 16.4+/-.75 (0.646+/-.030") from socket open end.
FC350-06 | FT1380-275-R5-06 |  | 0.644 | 124 | Aeroquip | FC350 | 06 | 100R5 Crimp Fitting | ET1187 | 100R5 Crimp Fitting | 0.006 | 0.516 | ±.015 | 0.008 | N/A | N/A | N/A | N/A | N/A | 1) Positive stop fitting locator must be used while assembly. 2) Crimp Position-C shall be measured from the end of the socket i.e. next to the hex portion of the fitting.
FC350-06 | FT1307-200-R5-06 |  | 0.644 | 309 | Aeroquip | FC350 | 06 | 100R5 Crimp Fitting | ET1290 | 100R5 Crimp Fitting | 0.006 | 0.516 | ±.015 | 0.008 | N/A | N/A | N/A | N/A | N/A | 1) Positive stop fitting locator must be used while assembly. 2) Crimp Position-C shall be measured from the end of the socket i.e. next to the hex portion of the fitting.
FC350-06 | FT1307-200-R5-06 |  | 0.644 | N/A | Aeroquip | FC350 | 06 | 100R5 Crimp Fitting | FT1204_Group-(FT1204,FT1209,FT1244,FT1307) | 100R5 Crimp Fitting | 0.006 | 0.516 | ±.015 | 0.008 | N/A | N/A | N/A | N/A | N/A | 1) Positive stop fitting locator must be used while assembly. 2) Crimp Position-C shall be measured from the end of the socket i.e. next to the hex portion of the fitting.
FC350-06 | FT1330-275-R5-06 |  | 0.644 | N/A | Aeroquip | FC350 | 06 | 100R5 Crimp Fitting | FT1330_Group-(FT1330,FT1320) | 100R5 Crimp Fitting | 0.006 | 0.516 | ±.015 | 0.008 | N/A | N/A | N/A | N/A | N/A | 1) Positive stop fitting locator must be used while assembly. 2) Crimp Position-C shall be measured from the end of the socket i.e. next to the hex portion of the fitting.
FC350-06 | FT1307-200-R5-06 |  | 0.644 | 699 | Aeroquip | FC350 | 06 | 100R5 Crimp Fitting | FT1340_Group-(FT1340,FT1360) | 100R5 Crimp Fitting | 0.006 | 0.516 | ±.015 | 0.008 | N/A | N/A | N/A | N/A | N/A | 1) Positive stop fitting locator must be used while assembly. 2) Crimp Position-C shall be measured from the end of the socket i.e. next to the hex portion of the fitting.
FC350-06 | FT1380-275-R5-06 |  | 0.644 | N/A | Aeroquip | FC350 | 06 | 100R5 Crimp Fitting | FT1370_Group-(FT1370,FT1380P) | 100R5 Crimp Fitting | 0.006 | 0.516 | ±.015 | 0.008 | N/A | N/A | N/A | N/A | N/A | 1) Positive stop fitting locator must be used while assembly. 2) Crimp Position-C shall be measured from the end of the socket i.e. next to the hex portion of the fitting.
FC350-06 | FT1380-275-R5-06 |  | 0.644 | 124 | Aeroquip | FC350 | 06 | 100R5 Crimp Fitting | FT1380_Group-(FT1380,ET4020,ET1280) | 100R5 Crimp Fitting | 0.006 | 0.516 | ±.015 | 0.008 | N/A | N/A | N/A | N/A | N/A | 1) Positive stop fitting locator must be used while assembly. 2) Crimp Position-C shall be measured from the end of the socket i.e. next to the hex portion of the fitting.
FC350-06 | FT1307-200-R5-06 |  | 0.644 | 309 | Aeroquip | FC350 | 06 | 100R5 Crimp Fitting | FT1390_Group-(FT1390,ET4040) | 100R5 Crimp Fitting | 0.006 | 0.516 | ±.015 | 0.008 | N/A | N/A | N/A | N/A | N/A | 1) Positive stop fitting locator must be used while assembly. 2) Crimp Position-C shall be measured from the end of the socket i.e. next to the hex portion of the fitting.
FC350-06 | T-400-56C |  | 0.68 | N/A | Weatherhead | FC350 | 06 | 069 E Series | ET4001_Group-(ET4000,ET4001) | Coll-O-Crimp | 0.005 | 0.32 | ±.062 | 0.008 | T-410-10 | Black | FSU | ET4000AR-001 | T-410-25
FC350-06 | ET400DC-M150S |  | 0.718 | N/A | Aeroquip | FC350 | 06 | FJ Series 100R5 Flat (FW1186 Socket) | ET1000 | Flat Crimp | 0.006 | See Notes |  | 0.008 | T-400-11 | Silver | FSU | N/A | ET1000AR-001 | 1) For fittings with dimple mark on socket: Finished crimp ends at the dimple mark ±.75mm (±.030 in). 2) For fittings without dimple mark on socket: Finished crimp ends at Crimp position of 16.4+/-.75 (0.646+/-.030") from socket open end.
FC350-06 | FT1380-200-M180 |  | 0.718 | 54 | Aeroquip | FC350 | 06 | FJ Series 100R5 Flat (FW1186 Socket) | ET1187 | Flat Crimp | 0.006 | See Notes |  | 0.008 | N/A | N/A | N/A | N/A | N/A | 1) For fittings with dimple mark on socket: Finished crimp ends at the dimple mark ±.75mm (±.030 in). 2) For fittings without dimple mark on socket: Finished crimp ends at Crimp position of 16.4+/-.75 (0.646+/-.030") from socket open end.
FC350-06 | ET400DC-M150S |  | 0.718 | N/A | Aeroquip | FC350 | 06 | FJ Series 100R5 Flat (FW1186 Socket) | ET4001_Group-(ET4000,ET4001) | Flat Crimp | 0.006 | See Notes |  | 0.008 | T-410-11 | Silver | FSU | ET4000AR-001 | T-410-25 | 1) For fittings with dimple mark on socket: Finished crimp ends at the dimple mark ±.75mm (±.030 in). 2) For fittings without dimple mark on socket: Finished crimp ends at Crimp position of 16.4+/-.75 (0.646+/-.030") from socket open end.
FC350-06 | ET5040DC-M180S |  | 0.718 | N/A | Aeroquip | FC350 | 06 | FJ Series 100R5 Flat (FW1186 Socket) | ET5070_Group-(ET5040,ET5050,ET5070) | Flat Crimp | 0.006 | See Notes |  | 0.008 | N/A | N/A | N/A | N/A | N/A | 1) For fittings with dimple mark on socket: Finished crimp ends at the dimple mark ±.75mm (±.030 in). 2) For fittings without dimple mark on socket: Finished crimp ends at Crimp position of 16.4+/-.75 (0.646+/-.030") from socket open end.
FC350-06 | FT1380-200-M180 |  | 0.718 | 54 | Aeroquip | FC350 | 06 | FJ Series 100R5 Flat (FW1186 Socket) | FT1380_Group-(FT1380,ET4020,ET1280) | Flat Crimp | 0.006 | See Notes |  | 0.008 | N/A | N/A | N/A | N/A | N/A | 1) For fittings with dimple mark on socket: Finished crimp ends at the dimple mark ±.75mm (±.030 in). 2) For fittings without dimple mark on socket: Finished crimp ends at Crimp position of 16.4+/-.75 (0.646+/-.030") from socket open end.
FC350-06 | FT1307-200-M180 |  | 0.718 | 209 | Aeroquip | FC350 | 06 | FJ Series 100R5 Flat (FW1186 Socket) | FT1390_Group-(FT1390,ET4040) | Flat Crimp | 0.006 | See Notes |  | 0.008 | N/A | N/A | N/A | N/A | N/A | 1) For fittings with dimple mark on socket: Finished crimp ends at the dimple mark ±.75mm (±.030 in). 2) For fittings without dimple mark on socket: Finished crimp ends at Crimp position of 16.4+/-.75 (0.646+/-.030") from socket open end.
FC350-06 | ET400DC-M150S |  | 0.718 | N/A | Aeroquip | FC350 | 06 | FJ Series 100R5 Flat (FW1186 Socket) | T-400 | Flat Crimp | 0.006 | See Notes |  | 0.008 | T-400-11 | Silver | FSU | T-400-8 | None | 1) For fittings with dimple mark on socket: Finished crimp ends at the dimple mark ±.75mm (±.030 in). 2) For fittings without dimple mark on socket: Finished crimp ends at Crimp position of 16.4+/-.75 (0.646+/-.030") from socket open end.
FC350-06 | ET400DC-M150S |  | 0.718 | N/A | Aeroquip | FC350 | 06 | FJ Series 100R5 Flat (FW1186 Socket) | T-410_Group-(T-410,T-440,T-440-1) | Flat Crimp | 0.006 | See Notes |  | 0.008 | T-410-11 | Silver | FSU | T-410-26 | T-410-25 | 1) For fittings with dimple mark on socket: Finished crimp ends at the dimple mark ±.75mm (±.030 in). 2) For fittings without dimple mark on socket: Finished crimp ends at Crimp position of 16.4+/-.75 (0.646+/-.030") from socket open end.
FC350-06 | ET400DC-M150S |  | 0.718 | N/A | Aeroquip | FC350 | 06 | FJ Series 100R5 Flat (FW1186 Socket) | T-420_Group-(T-420,T-480,ET3000) | Flat Crimp | 0.006 | See Notes |  | 0.008 | T-400-11 | Silver | FSU | ET425AR-14 | ET425AR-15 | 1) For fittings with dimple mark on socket: Finished crimp ends at the dimple mark ±.75mm (±.030 in). 2) For fittings without dimple mark on socket: Finished crimp ends at Crimp position of 16.4+/-.75 (0.646+/-.030") from socket open end.
FC350-06 | ET400DC-M150S |  | 0.718 | N/A | Aeroquip | FC350 | 06 | FJ Series 100R5 Flat (FW1186 Socket) | T-420_Group-(T-420,T-480,ET3000) | Flat Crimp | 0.006 | See Notes |  | 0.008 | T-400-11 | Silver | FSU | T-420-26 | T-420-25 | 1) For fittings with dimple mark on socket: Finished crimp ends at the dimple mark ±.75mm (±.030 in). 2) For fittings without dimple mark on socket: Finished crimp ends at Crimp position of 16.4+/-.75 (0.646+/-.030") from socket open end.
FC350-06 | ET400DC-M150S |  | 0.718 | N/A | Aeroquip | FC350 | 06 | FJ Series 100R5 Flat (FW1186 Socket) | T-460_Group-(T-460,T-462,T-465) | Flat Crimp | 0.006 | See Notes |  | 0.008 | T-400-11 | Silver | FSU | N/A | None | 1) For fittings with dimple mark on socket: Finished crimp ends at the dimple mark ±.75mm (±.030 in). 2) For fittings without dimple mark on socket: Finished crimp ends at Crimp position of 16.4+/-.75 (0.646+/-.030") from socket open end.
FC350-06 | T-400-56C |  | 0.68 | N/A | Weatherhead | FC350 | 06 | 069 E Series | T-420_Group-(T-420,T-480,ET3000) | Coll-O-Crimp | 0.005 | 0.32 | ±.062 | 0.008 | T-400-10 | Black | FSU | ET425AR-14 | ET425AR-15
FC350-08 | FT1380-275-R5-08 |  | 0.734 | 104 | Aeroquip | FC350 | 08 | 100R5 Crimp Fitting | ET1187 | 100R5 Crimp Fitting | 0.006 | 0.516 | ±.015 | 0.008 | N/A | N/A | N/A | N/A | N/A | 1) Positive stop fitting locator must be used while assembly. 2) Crimp Position-C shall be measured from the end of the socket i.e. next to the hex portion of the fitting.
FC350-08 | FT1307-200-R5-08 |  | 0.734 | 289 | Aeroquip | FC350 | 08 | 100R5 Crimp Fitting | ET1290 | 100R5 Crimp Fitting | 0.006 | 0.516 | ±.015 | 0.008 | N/A | N/A | N/A | N/A | N/A | 1) Positive stop fitting locator must be used while assembly. 2) Crimp Position-C shall be measured from the end of the socket i.e. next to the hex portion of the fitting.
FC350-08 | FT1307-200-R5-08 |  | 0.734 | N/A | Aeroquip | FC350 | 08 | 100R5 Crimp Fitting | FT1204_Group-(FT1204,FT1209,FT1244,FT1307) | 100R5 Crimp Fitting | 0.006 | 0.516 | ±.015 | 0.008 | N/A | N/A | N/A | N/A | N/A | 1) Positive stop fitting locator must be used while assembly. 2) Crimp Position-C shall be measured from the end of the socket i.e. next to the hex portion of the fitting.
FC350-08 | FT1330-275-R5-08 |  | 0.734 | N/A | Aeroquip | FC350 | 08 | 100R5 Crimp Fitting | FT1330_Group-(FT1330,FT1320) | 100R5 Crimp Fitting | 0.006 | 0.516 | ±.015 | 0.008 | N/A | N/A | N/A | N/A | N/A | 1) Positive stop fitting locator must be used while assembly. 2) Crimp Position-C shall be measured from the end of the socket i.e. next to the hex portion of the fitting.
FC350-08 | FT1307-200-R5-08 |  | 0.734 | 740 | Aeroquip | FC350 | 08 | 100R5 Crimp Fitting | FT1340_Group-(FT1340,FT1360) | 100R5 Crimp Fitting | 0.006 | 0.516 | ±.015 | 0.008 | N/A | N/A | N/A | N/A | N/A | 1) Positive stop fitting locator must be used while assembly. 2) Crimp Position-C shall be measured from the end of the socket i.e. next to the hex portion of the fitting.
FC350-08 | FT1380-275-R5-08 |  | 0.734 | N/A | Aeroquip | FC350 | 08 | 100R5 Crimp Fitting | FT1370_Group-(FT1370,FT1380P) | 100R5 Crimp Fitting | 0.006 | 0.516 | ±.015 | 0.008 | N/A | N/A | N/A | N/A | N/A | 1) Positive stop fitting locator must be used while assembly. 2) Crimp Position-C shall be measured from the end of the socket i.e. next to the hex portion of the fitting.
FC350-08 | FT1380-275-R5-08 |  | 0.734 | 104 | Aeroquip | FC350 | 08 | 100R5 Crimp Fitting | FT1380_Group-(FT1380,ET4020,ET1280) | 100R5 Crimp Fitting | 0.006 | 0.516 | ±.015 | 0.008 | N/A | N/A | N/A | N/A | N/A | 1) Positive stop fitting locator must be used while assembly. 2) Crimp Position-C shall be measured from the end of the socket i.e. next to the hex portion of the fitting.
FC350-08 | FT1307-200-R5-08 |  | 0.734 | 289 | Aeroquip | FC350 | 08 | 100R5 Crimp Fitting | FT1390_Group-(FT1390,ET4040) | 100R5 Crimp Fitting | 0.006 | 0.516 | ±.015 | 0.008 | N/A | N/A | N/A | N/A | N/A | 1) Positive stop fitting locator must be used while assembly. 2) Crimp Position-C shall be measured from the end of the socket i.e. next to the hex portion of the fitting.
FC350-08 | T-400-57C |  | 0.765 | N/A | Weatherhead | FC350 | 08 | 069 E Series | ET4001_Group-(ET4000,ET4001) | Coll-O-Crimp | 0.005 | 0.34 | ±.062 | 0.008 | T-410-41 | Yellow | FSU | ET4000AR-001 | T-410-25
FC350-08 | T-400-110C |  | 0.79 | N/A | Aeroquip | FC350 | 08 | FJ Series 100R5 Flat (FW1186 Socket) | ET1000 | Flat Crimp | 0.006 | See Notes |  | 0.008 | T-400-10 | Black | FSU | N/A | ET1000AR-001 | 1) For fittings with dimple mark on socket: Finished crimp ends at the dimple mark ±.75mm (±.030 in). 2) For fittings without dimple mark on socket: Finished crimp ends at Crimp position of 14.38+/-.75 (0.566+/-.030") from socket open end.
FC350-08 | FT1380-200-M200 |  | 0.79 | 46 | Aeroquip | FC350 | 08 | FJ Series 100R5 Flat (FW1186 Socket) | ET1187 | Flat Crimp | 0.006 | See Notes |  | 0.008 | N/A | N/A | N/A | N/A | N/A | 1) For fittings with dimple mark on socket: Finished crimp ends at the dimple mark ±.75mm (±.030 in). 2) For fittings without dimple mark on socket: Finished crimp ends at Crimp position of 14.38+/-.75 (0.566+/-.030") from socket open end.
FC350-08 | T-400-110C |  | 0.79 | N/A | Aeroquip | FC350 | 08 | FJ Series 100R5 Flat (FW1186 Socket) | ET4001_Group-(ET4000,ET4001) | Flat Crimp | 0.006 | See Notes |  | 0.008 | T-410-10 | Black | FSU | ET4000AR-001 | T-410-25 | 1) For fittings with dimple mark on socket: Finished crimp ends at the dimple mark ±.75mm (±.030 in). 2) For fittings without dimple mark on socket: Finished crimp ends at Crimp position of 14.38+/-.75 (0.566+/-.030") from socket open end.
FC350-08 | ET5040DC-M210S |  | 0.79 | N/A | Aeroquip | FC350 | 08 | FJ Series 100R5 Flat (FW1186 Socket) | ET5070_Group-(ET5040,ET5050,ET5070) | Flat Crimp | 0.006 | See Notes |  | 0.008 | N/A | N/A | N/A | N/A | N/A | 1) For fittings with dimple mark on socket: Finished crimp ends at the dimple mark ±.75mm (±.030 in). 2) For fittings without dimple mark on socket: Finished crimp ends at Crimp position of 14.38+/-.75 (0.566+/-.030") from socket open end.
FC350-08 | FT1380-200-M200 |  | 0.79 | 46 | Aeroquip | FC350 | 08 | FJ Series 100R5 Flat (FW1186 Socket) | FT1380_Group-(FT1380,ET4020,ET1280) | Flat Crimp | 0.006 | See Notes |  | 0.008 | N/A | N/A | N/A | N/A | N/A | 1) For fittings with dimple mark on socket: Finished crimp ends at the dimple mark ±.75mm (±.030 in). 2) For fittings without dimple mark on socket: Finished crimp ends at Crimp position of 14.38+/-.75 (0.566+/-.030") from socket open end.
FC350-08 | FT1307-200-M210 |  | 0.79 | 184 | Aeroquip | FC350 | 08 | FJ Series 100R5 Flat (FW1186 Socket) | FT1390_Group-(FT1390,ET4040) | Flat Crimp | 0.006 | See Notes |  | 0.008 | N/A | N/A | N/A | N/A | N/A | 1) For fittings with dimple mark on socket: Finished crimp ends at the dimple mark ±.75mm (±.030 in). 2) For fittings without dimple mark on socket: Finished crimp ends at Crimp position of 14.38+/-.75 (0.566+/-.030") from socket open end.
FC350-08 | T-400-110C |  | 0.79 | N/A | Aeroquip | FC350 | 08 | FJ Series 100R5 Flat (FW1186 Socket) | T-400 | Flat Crimp | 0.006 | See Notes |  | 0.008 | T-400-10 | Black | FSU | T-400-8 | None | 1) For fittings with dimple mark on socket: Finished crimp ends at the dimple mark ±.75mm (±.030 in). 2) For fittings without dimple mark on socket: Finished crimp ends at Crimp position of 14.38+/-.75 (0.566+/-.030") from socket open end.
FC350-08 | T-400-110C |  | 0.79 | N/A | Aeroquip | FC350 | 08 | FJ Series 100R5 Flat (FW1186 Socket) | T-410_Group-(T-410,T-440,T-440-1) | Flat Crimp | 0.006 | See Notes |  | 0.008 | T-410-10 | Black | FSU | T-410-26 | N/A | 1) For fittings with dimple mark on socket: Finished crimp ends at the dimple mark ±.75mm (±.030 in). 2) For fittings without dimple mark on socket: Finished crimp ends at Crimp position of 14.38+/-.75 (0.566+/-.030") from socket open end.
FC350-08 | T-400-110C |  | 0.79 | N/A | Aeroquip | FC350 | 08 | FJ Series 100R5 Flat (FW1186 Socket) | T-420_Group-(T-420,T-480,ET3000) | Flat Crimp | 0.006 | See Notes |  | 0.008 | T-400-10 | Black | FSU | ET425AR-14 | ET425AR-15 | 1) For fittings with dimple mark on socket: Finished crimp ends at the dimple mark ±.75mm (±.030 in). 2) For fittings without dimple mark on socket: Finished crimp ends at Crimp position of 14.38+/-.75 (0.566+/-.030") from socket open end.
FC350-08 | T-400-110C |  | 0.79 | N/A | Aeroquip | FC350 | 08 | FJ Series 100R5 Flat (FW1186 Socket) | T-420_Group-(T-420,T-480,ET3000) | Flat Crimp | 0.006 | See Notes |  | 0.008 | T-400-10 | Black | FSU | T-420-26 | T-420-25 | 1) For fittings with dimple mark on socket: Finished crimp ends at the dimple mark ±.75mm (±.030 in). 2) For fittings without dimple mark on socket: Finished crimp ends at Crimp position of 14.38+/-.75 (0.566+/-.030") from socket open end.
FC350-08 | T-400-110C |  | 0.79 | N/A | Aeroquip | FC350 | 08 | FJ Series 100R5 Flat (FW1186 Socket) | T-460_Group-(T-460,T-462,T-465) | Flat Crimp | 0.006 | See Notes |  | 0.008 | T-400-10 | Black | FSU | N/A | None | 1) For fittings with dimple mark on socket: Finished crimp ends at the dimple mark ±.75mm (±.030 in). 2) For fittings without dimple mark on socket: Finished crimp ends at Crimp position of 14.38+/-.75 (0.566+/-.030") from socket open end.
FC350-08 | T-400-57C |  | 0.765 | N/A | Weatherhead | FC350 | 08 | 069 E Series | T-420_Group-(T-420,T-480,ET3000) | Coll-O-Crimp | 0.005 | 0.34 | ±.062 | 0.008 | T-400-62 | Yellow | FSU | ET425AR-14 | ET425AR-15
FC350-10 | FT1380-275-R5-10 |  | 0.88 | 150 | Aeroquip | FC350 | 10 | 100R5 Crimp Fitting | ET1187 | 100R5 Crimp Fitting | 0.006 | 0.516 | ±.015 | 0.008 | N/A | N/A | N/A | N/A | N/A | 1) Positive stop fitting locator must be used while assembly. 2) Crimp Position-C shall be measured from the end of the socket i.e. next to the hex portion of the fitting.
FC350-10 | FT1307-200-R5-10 |  | 0.88 | 335 | Aeroquip | FC350 | 10 | 100R5 Crimp Fitting | ET1290 | 100R5 Crimp Fitting | 0.006 | 0.516 | ±.015 | 0.008 | N/A | N/A | N/A | N/A | N/A | 1) Positive stop fitting locator must be used while assembly. 2) Crimp Position-C shall be measured from the end of the socket i.e. next to the hex portion of the fitting.
FC350-10 | FT1307-200-R5-10 |  | 0.88 | N/A | Aeroquip | FC350 | 10 | 100R5 Crimp Fitting | FT1204_Group-(FT1204,FT1209,FT1244,FT1307) | 100R5 Crimp Fitting | 0.006 | 0.516 | ±.015 | 0.008 | N/A | N/A | N/A | N/A | N/A | 1) Positive stop fitting locator must be used while assembly. 2) Crimp Position-C shall be measured from the end of the socket i.e. next to the hex portion of the fitting.
FC350-10 | FT1330-275-R5-10 |  | 0.88 | N/A | Aeroquip | FC350 | 10 | 100R5 Crimp Fitting | FT1330_Group-(FT1330,FT1320) | 100R5 Crimp Fitting | 0.006 | 0.516 | ±.015 | 0.008 | N/A | N/A | N/A | N/A | N/A | 1) Positive stop fitting locator must be used while assembly. 2) Crimp Position-C shall be measured from the end of the socket i.e. next to the hex portion of the fitting.
FC350-10 | FT1307-200-R5-10 |  | 0.88 | 646 | Aeroquip | FC350 | 10 | 100R5 Crimp Fitting | FT1340_Group-(FT1340,FT1360) | 100R5 Crimp Fitting | 0.006 | 0.516 | ±.015 | 0.008 | N/A | N/A | N/A | N/A | N/A | 1) Positive stop fitting locator must be used while assembly. 2) Crimp Position-C shall be measured from the end of the socket i.e. next to the hex portion of the fitting.
FC350-10 | FT1380-275-R5-10 |  | 0.88 | N/A | Aeroquip | FC350 | 10 | 100R5 Crimp Fitting | FT1370_Group-(FT1370,FT1380P) | 100R5 Crimp Fitting | 0.006 | 0.516 | ±.015 | 0.008 | N/A | N/A | N/A | N/A | N/A | 1) Positive stop fitting locator must be used while assembly. 2) Crimp Position-C shall be measured from the end of the socket i.e. next to the hex portion of the fitting.
FC350-10 | FT1380-275-R5-10 |  | 0.88 | 150 | Aeroquip | FC350 | 10 | 100R5 Crimp Fitting | FT1380_Group-(FT1380,ET4020,ET1280) | 100R5 Crimp Fitting | 0.006 | 0.516 | ±.015 | 0.008 | N/A | N/A | N/A | N/A | N/A | 1) Positive stop fitting locator must be used while assembly. 2) Crimp Position-C shall be measured from the end of the socket i.e. next to the hex portion of the fitting.
FC350-10 | FT1307-200-R5-10 |  | 0.88 | 335 | Aeroquip | FC350 | 10 | 100R5 Crimp Fitting | FT1390_Group-(FT1390,ET4040) | 100R5 Crimp Fitting | 0.006 | 0.516 | ±.015 | 0.008 | N/A | N/A | N/A | N/A | N/A | 1) Positive stop fitting locator must be used while assembly. 2) Crimp Position-C shall be measured from the end of the socket i.e. next to the hex portion of the fitting.
FC350-10 | ET5040DC-R5-10 |  | 0.879 | N/A | Aeroquip | FC350 | 10 | 100R5 Crimp Fitting | ET5070_Group-(ET5040,ET5050,ET5070) | 100R5 Crimp Fitting | 0.006 | 0.516 | ±.015 | 0.008 | N/A | N/A | N/A | N/A | N/A | 1) Positive stop fitting locator must be used to assemble hose assemblies.
FC350-10 | T-400-58C |  | 0.91 | N/A | Weatherhead | FC350 | 10 | 069 E Series | ET4001_Group-(ET4000,ET4001) | Coll-O-Crimp | 0.005 | 0.4 | ±.062 | 0.008 | T-410-10 | Black | FSU | ET4000AR-001 | T-410-25
FC350-10 | ET1000DC-M215S |  | 0.952 | N/A | Aeroquip | FC350 | 10 | FJ Series 100R5 Flat (FW1186 Socket) | ET1000 | Flat Crimp | 0.006 | See Notes |  | 0.008 | T-400-10 | Black | FSU | N/A | ET1000AR-001 | 1) For fittings with dimple mark on socket: Finished crimp ends at the dimple mark ±.75mm (±.030 in). 2) For fittings without dimple mark on socket: Finished crimp ends at Crimp position of 19.58+/-.75 (0.771+/-.030") from socket open end.
FC350-10 | FT1380-200-M240 |  | 0.952 | 52 | Aeroquip | FC350 | 10 | FJ Series 100R5 Flat (FW1186 Socket) | ET1187 | Flat Crimp | 0.006 | See Notes |  | 0.008 | N/A | N/A | N/A | N/A | N/A | 1) For fittings with dimple mark on socket: Finished crimp ends at the dimple mark ±.75mm (±.030 in). 2) For fittings without dimple mark on socket: Finished crimp ends at Crimp position of 19.58+/-.75 (0.771+/-.030") from socket open end.
FC350-10 | ET5040DC-M240S |  | 0.952 | N/A | Aeroquip | FC350 | 10 | FJ Series 100R5 Flat (FW1186 Socket) | ET5070_Group-(ET5040,ET5050,ET5070) | Flat Crimp | 0.006 | See Notes |  | 0.008 | N/A | N/A | N/A | N/A | N/A | 1) For fittings with dimple mark on socket: Finished crimp ends at the dimple mark ±.75mm (±.030 in). 2) For fittings without dimple mark on socket: Finished crimp ends at Crimp position of 19.58+/-.75 (0.771+/-.030") from socket open end.
FC350-10 | FT1380-200-M240 |  | 0.952 | 52 | Aeroquip | FC350 | 10 | FJ Series 100R5 Flat (FW1186 Socket) | FT1380_Group-(FT1380,ET4020,ET1280) | Flat Crimp | 0.006 | See Notes |  | 0.008 | N/A | N/A | N/A | N/A | N/A | 1) For fittings with dimple mark on socket: Finished crimp ends at the dimple mark ±.75mm (±.030 in). 2) For fittings without dimple mark on socket: Finished crimp ends at Crimp position of 19.58+/-.75 (0.771+/-.030") from socket open end.
FC350-10 | FT1307-200-M240 |  | 0.952 | 207 | Aeroquip | FC350 | 10 | FJ Series 100R5 Flat (FW1186 Socket) | FT1390_Group-(FT1390,ET4040) | Flat Crimp | 0.006 | See Notes |  | 0.008 | N/A | N/A | N/A | N/A | N/A | 1) For fittings with dimple mark on socket: Finished crimp ends at the dimple mark ±.75mm (±.030 in). 2) For fittings without dimple mark on socket: Finished crimp ends at Crimp position of 19.58+/-.75 (0.771+/-.030") from socket open end.
FC350-10 | ET1000DC-M215S |  | 0.952 | N/A | Aeroquip | FC350 | 10 | FJ Series 100R5 Flat (FW1186 Socket) | T-400 | Flat Crimp | 0.006 | See Notes |  | 0.008 | T-400-10 | Black | FSU | T-400-8 | None | 1) For fittings with dimple mark on socket: Finished crimp ends at the dimple mark ±.75mm (±.030 in). 2) For fittings without dimple mark on socket: Finished crimp ends at Crimp position of 19.58+/-.75 (0.771+/-.030") from socket open end.
FC350-10 | ET1000DC-M215S |  | 0.952 | N/A | Aeroquip | FC350 | 10 | FJ Series 100R5 Flat (FW1186 Socket) | T-420_Group-(T-420,T-480,ET3000) | Flat Crimp | 0.006 | See Notes |  | 0.008 | T-400-10 | Black | FSU | ET425AR-14 | ET425AR-15 | 1) For fittings with dimple mark on socket: Finished crimp ends at the dimple mark ±.75mm (±.030 in). 2) For fittings without dimple mark on socket: Finished crimp ends at Crimp position of 19.58+/-.75 (0.771+/-.030") from socket open end.
FC350-10 | ET1000DC-M215S |  | 0.952 | N/A | Aeroquip | FC350 | 10 | FJ Series 100R5 Flat (FW1186 Socket) | T-420_Group-(T-420,T-480,ET3000) | Flat Crimp | 0.006 | See Notes |  | 0.008 | T-400-10 | Black | FSU | T-420-26 | T-420-25 | 1) For fittings with dimple mark on socket: Finished crimp ends at the dimple mark ±.75mm (±.030 in). 2) For fittings without dimple mark on socket: Finished crimp ends at Crimp position of 19.58+/-.75 (0.771+/-.030") from socket open end.
FC350-10 | ET1000DC-M215S |  | 0.952 | N/A | Aeroquip | FC350 | 10 | FJ Series 100R5 Flat (FW1186 Socket) | T-460_Group-(T-460,T-462,T-465) | Flat Crimp | 0.006 | See Notes |  | 0.008 | T-400-10 | Black | FSU | N/A | None | 1) For fittings with dimple mark on socket: Finished crimp ends at the dimple mark ±.75mm (±.030 in). 2) For fittings without dimple mark on socket: Finished crimp ends at Crimp position of 19.58+/-.75 (0.771+/-.030") from socket open end.
FC350-10 | T-400-58C |  | 0.91 | N/A | Weatherhead | FC350 | 10 | 069 E Series | T-420_Group-(T-420,T-480,ET3000) | Coll-O-Crimp | 0.005 | 0.4 | ±.062 | 0.008 | T-400-10 | Black | FSU | ET425AR-14 | ET425AR-15
FC350-10 | ET1000DC-M215S |  | 0.952 | N/A | Aeroquip | FC350 | 10 | FJ Series 100R5 Flat (FW1186 Socket) | ET4001_Group-(ET4000,ET4001) | Flat Crimp | 0.006 | See Notes |  | 0.008 | T-410-10 | Black | FSU | ET4000AR-001 | T-410-25 | 1) For fittings with dimple mark on socket: Finished crimp ends at the dimple mark ±.75mm (±.030 in). 2) For fittings without dimple mark on socket: Finished crimp ends at Crimp position of 19.58+/-.75 (0.771+/-.030") from socket open end.
FC350-10 | ET1000DC-M215S |  | 0.952 | N/A | Aeroquip | FC350 | 10 | FJ Series 100R5 Flat (FW1186 Socket) | T-410_Group-(T-410,T-440,T-440-1) | Flat Crimp | 0.006 | See Notes |  | 0.008 | T-410-10 | Black | FSU | ET4000AR-001 | T-410-25 | 1) For fittings with dimple mark on socket: Finished crimp ends at the dimple mark ±.75mm (±.030 in). 2) For fittings without dimple mark on socket: Finished crimp ends at Crimp position of 19.58+/-.75 (0.771+/-.030") from socket open end.
FC350-12 | FT1380-275-R5-12 |  | 1.03 | 170 | Aeroquip | FC350 | 12 | 100R5 Crimp Fitting | ET1187 | 100R5 Crimp Fitting | 0.006 | 0.528 | ±.015 | 0.008 | N/A | N/A | N/A | N/A | N/A | 1) Positive stop fitting locator must be used while assembly. 2) Crimp Position-C shall be measured from the end of the socket i.e. next to the hex portion of the fitting.
FC350-12 | FT1307-200-R5-12 |  | 1.03 | 355 | Aeroquip | FC350 | 12 | 100R5 Crimp Fitting | ET1290 | 100R5 Crimp Fitting | 0.006 | 0.528 | ±.015 | 0.008 | N/A | N/A | N/A | N/A | N/A | 1) Positive stop fitting locator must be used while assembly. 2) Crimp Position-C shall be measured from the end of the socket i.e. next to the hex portion of the fitting.
FC350-12 | FT1307-200-R5-12 |  | 1.03 | N/A | Aeroquip | FC350 | 12 | 100R5 Crimp Fitting | FT1204_Group-(FT1204,FT1209,FT1244,FT1307) | 100R5 Crimp Fitting | 0.006 | 0.528 | ±.015 | 0.008 | N/A | N/A | N/A | N/A | N/A | 1) Positive stop fitting locator must be used while assembly. 2) Crimp Position-C shall be measured from the end of the socket i.e. next to the hex portion of the fitting.
FC350-12 | FT1330-275-R5-12 |  | 1.03 | 539 | Aeroquip | FC350 | 12 | 100R5 Crimp Fitting | FT1330_Group-(FT1330,FT1320) | 100R5 Crimp Fitting | 0.006 | 0.528 | ±.015 | 0.008 | N/A | N/A | N/A | N/A | N/A | 1) Positive stop fitting locator must be used while assembly. 2) Crimp Position-C shall be measured from the end of the socket i.e. next to the hex portion of the fitting.
FC350-12 | FT1307-200-R5-12 |  | 1.03 | 606 | Aeroquip | FC350 | 12 | 100R5 Crimp Fitting | FT1340_Group-(FT1340,FT1360) | 100R5 Crimp Fitting | 0.006 | 0.528 | ±.015 | 0.008 | N/A | N/A | N/A | N/A | N/A | 1) Positive stop fitting locator must be used while assembly. 2) Crimp Position-C shall be measured from the end of the socket i.e. next to the hex portion of the fitting.
FC350-12 | FT1380-275-R5-12 |  | 1.03 | N/A | Aeroquip | FC350 | 12 | 100R5 Crimp Fitting | FT1370_Group-(FT1370,FT1380P) | 100R5 Crimp Fitting | 0.006 | 0.528 | ±.015 | 0.008 | N/A | N/A | N/A | N/A | N/A | 1) Positive stop fitting locator must be used while assembly. 2) Crimp Position-C shall be measured from the end of the socket i.e. next to the hex portion of the fitting.
FC350-12 | FT1380-275-R5-12 |  | 1.03 | 170 | Aeroquip | FC350 | 12 | 100R5 Crimp Fitting | FT1380_Group-(FT1380,ET4020,ET1280) | 100R5 Crimp Fitting | 0.006 | 0.528 | ±.015 | 0.008 | N/A | N/A | N/A | N/A | N/A | 1) Positive stop fitting locator must be used while assembly. 2) Crimp Position-C shall be measured from the end of the socket i.e. next to the hex portion of the fitting.
FC350-12 | FT1307-200-R5-12 |  | 1.03 | 355 | Aeroquip | FC350 | 12 | 100R5 Crimp Fitting | FT1390_Group-(FT1390,ET4040) | 100R5 Crimp Fitting | 0.006 | 0.528 | ±.015 | 0.008 | N/A | N/A | N/A | N/A | N/A | 1) Positive stop fitting locator must be used while assembly. 2) Crimp Position-C shall be measured from the end of the socket i.e. next to the hex portion of the fitting.
FC350-12 | ET5040DC-R5-12 |  | 1.029 | N/A | Aeroquip | FC350 | 12 | 100R5 Crimp Fitting | ET5070_Group-(ET5040,ET5050,ET5070) | 100R5 Crimp Fitting | 0.006 | 0.528 | ±.015 | 0.008 | N/A | N/A | N/A | N/A | N/A | 1) Positive stop fitting locator must be used to assemble hose assemblies.
FC350-12 | T-400-59C |  | 1.08 | N/A | Weatherhead | FC350 | 12 | 069 E Series | ET4001_Group-(ET4000,ET4001) | Coll-O-Crimp | 0.005 | 0.43 | ±.062 | 0.008 | T-410-11 | Silver | FSU | ET4000AR-001 | T-410-25
FC350-12 | FT1380-200-M280 |  | 1.098 | 20 | Aeroquip | FC350 | 12 | FJ Series 100R5 Flat (FW1186 Socket) | ET1187 | Flat Crimp | 0.006 | See Notes |  | 0.008 | N/A | N/A | N/A | N/A | N/A | 1) For fittings with dimple mark on socket: Finished crimp ends at the dimple mark ±.75mm (±.030 in). 2) For fittings without dimple mark on socket: Finished crimp ends at Crimp position of 18.54+/-.75 (0.730+/-.030") from socket open end.
FC350-12 | T-440-85C |  | 1.098 | N/A | Aeroquip | FC350 | 12 | FJ Series 100R5 Flat (FW1186 Socket) | ET4001_Group-(ET4000,ET4001) | Flat Crimp | 0.006 | See Notes |  | 0.008 | ET525SR-120A | Grey | FSU | ET4000AR-001 | N/A | 1) For fittings with dimple mark on socket: Finished crimp ends at the dimple mark ±.75mm (±.030 in). 2) For fittings without dimple mark on socket: Finished crimp ends at Crimp position of 18.54+/-.75 (0.730+/-.030") from socket open end.
FC350-12 | ET5040DC-M280S |  | 1.098 | N/A | Aeroquip | FC350 | 12 | FJ Series 100R5 Flat (FW1186 Socket) | ET5070_Group-(ET5040,ET5050,ET5070) | Flat Crimp | 0.006 | See Notes |  | 0.008 | N/A | N/A | N/A | N/A | N/A | 1) For fittings with dimple mark on socket: Finished crimp ends at the dimple mark ±.75mm (±.030 in). 2) For fittings without dimple mark on socket: Finished crimp ends at Crimp position of 18.54+/-.75 (0.730+/-.030") from socket open end.
FC350-12 | FT1380-200-M280 |  | 1.098 | 20 | Aeroquip | FC350 | 12 | FJ Series 100R5 Flat (FW1186 Socket) | FT1380_Group-(FT1380,ET4020,ET1280) | Flat Crimp | 0.006 | See Notes |  | 0.008 | N/A | N/A | N/A | N/A | N/A | 1) For fittings with dimple mark on socket: Finished crimp ends at the dimple mark ±.75mm (±.030 in). 2) For fittings without dimple mark on socket: Finished crimp ends at Crimp position of 18.54+/-.75 (0.730+/-.030") from socket open end.
FC350-12 | FT1307-200-M280 |  | 1.098 | 196 | Aeroquip | FC350 | 12 | FJ Series 100R5 Flat (FW1186 Socket) | FT1390_Group-(FT1390,ET4040) | Flat Crimp | 0.006 | See Notes |  | 0.008 | N/A | N/A | N/A | N/A | N/A | 1) For fittings with dimple mark on socket: Finished crimp ends at the dimple mark ±.75mm (±.030 in). 2) For fittings without dimple mark on socket: Finished crimp ends at Crimp position of 18.54+/-.75 (0.730+/-.030") from socket open end.
FC350-12 | T-440-85C |  | 1.098 | N/A | Aeroquip | FC350 | 12 | FJ Series 100R5 Flat (FW1186 Socket) | T-410_Group-(T-410,T-440,T-440-1) | Flat Crimp | 0.006 | See Notes |  | 0.008 | ET525SR-120A | Grey | FSU | T-410-26 | N/A | 1) For fittings with dimple mark on socket: Finished crimp ends at the dimple mark ±.75mm (±.030 in). 2) For fittings without dimple mark on socket: Finished crimp ends at Crimp position of 18.54+/-.75 (0.730+/-.030") from socket open end.
FC350-12 | T-400-59C |  | 1.08 | N/A | Weatherhead | FC350 | 12 | 069 E Series | T-420_Group-(T-420,T-480,ET3000) | Coll-O-Crimp | 0.005 | 0.43 | ±.062 | 0.008 | T-400-11 | Silver | FSU | ET425AR-14 | ET425AR-15
FC350-12 | ET1000DC-M250S |  | 1.098 | N/A | Aeroquip | FC350 | 12 | FJ Series 100R5 Flat (FW1186 Socket) | ET1000 | Flat Crimp | 0.006 | See Notes |  | 0.008 | ET1000SR-M190D | Light Green | FSU | N/A | None | 1) For fittings with dimple mark on socket: Finished crimp ends at the dimple mark ±.75mm (±.030 in). 2) For fittings without dimple mark on socket: Finished crimp ends at Crimp position of 18.54+/-.75 (0.730+/-.030") from socket open end.
FC350-12 | ET1000DC-M250S |  | 1.098 | N/A | Aeroquip | FC350 | 12 | FJ Series 100R5 Flat (FW1186 Socket) | T-420_Group-(T-420,T-480,ET3000) | Flat Crimp | 0.006 | See Notes |  | 0.008 | ET1000SR-M190D | Light Green | FSU | T-420-26 | None | 1) For fittings with dimple mark on socket: Finished crimp ends at the dimple mark ±.75mm (±.030 in). 2) For fittings without dimple mark on socket: Finished crimp ends at Crimp position of 18.54+/-.75 (0.730+/-.030") from socket open end.
FC350-16 | FT1380-275-R5-16 |  | 1.203 | 93 | Aeroquip | FC350 | 16 | 100R5 Crimp Fitting | ET1187 | 100R5 Crimp Fitting | 0.006 | 0.661 | ±.015 | 0.008 | N/A | N/A | N/A | N/A | N/A | 1) Positive stop fitting locator must be used while assembly. 2) Crimp Position-C shall be measured from the end of the socket i.e. next to the hex portion of the fitting.
FC350-16 | FT1307-200-R5-16 |  | 1.203 | 278 | Aeroquip | FC350 | 16 | 100R5 Crimp Fitting | ET1290 | 100R5 Crimp Fitting | 0.006 | 0.661 | ±.015 | 0.008 | N/A | N/A | N/A | N/A | N/A | 1) Positive stop fitting locator must be used while assembly. 2) Crimp Position-C shall be measured from the end of the socket i.e. next to the hex portion of the fitting.
FC350-16 | FT1307-200-R5-16 |  | 1.203 | N/A | Aeroquip | FC350 | 16 | 100R5 Crimp Fitting | FT1204_Group-(FT1204,FT1209,FT1244,FT1307) | 100R5 Crimp Fitting | 0.006 | 0.661 | ±.015 | 0.008 | N/A | N/A | N/A | N/A | N/A | 1) Positive stop fitting locator must be used while assembly. 2) Crimp Position-C shall be measured from the end of the socket i.e. next to the hex portion of the fitting.
FC350-16 | FT1330-275-R5-16 |  | 1.203 | N/A | Aeroquip | FC350 | 16 | 100R5 Crimp Fitting | FT1330_Group-(FT1330,FT1320) | 100R5 Crimp Fitting | 0.006 | 0.661 | ±.015 | 0.008 | N/A | N/A | N/A | N/A | N/A | 1) Positive stop fitting locator must be used while assembly. 2) Crimp Position-C shall be measured from the end of the socket i.e. next to the hex portion of the fitting.
FC350-16 | FT1307-200-R5-16 |  | 1.203 | 762 | Aeroquip | FC350 | 16 | 100R5 Crimp Fitting | FT1340_Group-(FT1340,FT1360) | 100R5 Crimp Fitting | 0.006 | 0.661 | ±.015 | 0.008 | N/A | N/A | N/A | N/A | N/A | 1) Positive stop fitting locator must be used while assembly. 2) Crimp Position-C shall be measured from the end of the socket i.e. next to the hex portion of the fitting.
FC350-16 | FT1380-275-R5-16 |  | 1.203 | N/A | Aeroquip | FC350 | 16 | 100R5 Crimp Fitting | FT1370_Group-(FT1370,FT1380P) | 100R5 Crimp Fitting | 0.006 | 0.661 | ±.015 | 0.008 | N/A | N/A | N/A | N/A | N/A | 1) Positive stop fitting locator must be used while assembly. 2) Crimp Position-C shall be measured from the end of the socket i.e. next to the hex portion of the fitting.
FC350-16 | FT1380-275-R5-16 |  | 1.203 | 93 | Aeroquip | FC350 | 16 | 100R5 Crimp Fitting | FT1380_Group-(FT1380,ET4020,ET1280) | 100R5 Crimp Fitting | 0.006 | 0.661 | ±.015 | 0.008 | N/A | N/A | N/A | N/A | N/A | 1) Positive stop fitting locator must be used while assembly. 2) Crimp Position-C shall be measured from the end of the socket i.e. next to the hex portion of the fitting.
FC350-16 | FT1307-200-R5-16 |  | 1.203 | 278 | Aeroquip | FC350 | 16 | 100R5 Crimp Fitting | FT1390_Group-(FT1390,ET4040) | 100R5 Crimp Fitting | 0.006 | 0.661 | ±.015 | 0.008 | N/A | N/A | N/A | N/A | N/A | 1) Positive stop fitting locator must be used while assembly. 2) Crimp Position-C shall be measured from the end of the socket i.e. next to the hex portion of the fitting.
FC350-16 | ET5040DC-R5-16 |  | 1.202 | N/A | Aeroquip | FC350 | 16 | 100R5 Crimp Fitting | ET5070_Group-(ET5040,ET5050,ET5070) | 100R5 Crimp Fitting | 0.006 | 0.661 | ±.015 | 0.008 | N/A | N/A | N/A | N/A | N/A | 1) Positive stop fitting locator must be used to assemble hose assemblies.
FC350-16 | T-400-60C |  | 1.275 | N/A | Weatherhead | FC350 | 16 | 069 E Series | ET4001_Group-(ET4000,ET4001) | Coll-O-Crimp | 0.005 | 0.5 | ±.062 | 0.008 | T-410-10 | Black | FSU | ET4000AR-001 | T-410-25
FC350-16 | T-420-9C |  | 1.258 | N/A | Aeroquip | FC350 | 16 | FJ Series 100R5 Flat (FW1186 Socket) | ET1000 | Flat Crimp | 0.006 | See Notes |  | 0.008 | ET425SR-045D | Black/White | FSU | N/A | None | 1) For fittings with dimple mark on socket: Finished crimp ends at the dimple mark ±.75mm (±.030 in). 2) For fittings without dimple mark on socket: Finished crimp ends at Crimp position of 19.43+/-.75 (0.765+/-.030") from socket open end.
FC350-16 | FT1380-200-M320 |  | 1.258 | 50 | Aeroquip | FC350 | 16 | FJ Series 100R5 Flat (FW1186 Socket) | ET1187 | Flat Crimp | 0.006 | See Notes |  | 0.008 | N/A | N/A | N/A | N/A | N/A | 1) For fittings with dimple mark on socket: Finished crimp ends at the dimple mark ±.75mm (±.030 in). 2) For fittings without dimple mark on socket: Finished crimp ends at Crimp position of 19.43+/-.75 (0.765+/-.030") from socket open end.
FC350-16 | T-470-12C |  | 1.258 | N/A | Aeroquip | FC350 | 16 | FJ Series 100R5 Flat (FW1186 Socket) | ET4001_Group-(ET4000,ET4001) | Flat Crimp | 0.006 | See Notes |  | 0.008 | ET525SR-030D | Green/White | FSU | ET4000AR-001 | None | 1) For fittings with dimple mark on socket: Finished crimp ends at the dimple mark ±.75mm (±.030 in). 2) For fittings without dimple mark on socket: Finished crimp ends at Crimp position of 19.43+/-.75 (0.765+/-.030") from socket open end.
FC350-16 | ET5040DC-M320S |  | 1.258 | N/A | Aeroquip | FC350 | 16 | FJ Series 100R5 Flat (FW1186 Socket) | ET5070_Group-(ET5040,ET5050,ET5070) | Flat Crimp | 0.006 | See Notes |  | 0.008 | N/A | N/A | N/A | N/A | N/A | 1) For fittings with dimple mark on socket: Finished crimp ends at the dimple mark ±.75mm (±.030 in). 2) For fittings without dimple mark on socket: Finished crimp ends at Crimp position of 19.43+/-.75 (0.765+/-.030") from socket open end.
FC350-16 | FT1380-200-M320 |  | 1.258 | 50 | Aeroquip | FC350 | 16 | FJ Series 100R5 Flat (FW1186 Socket) | FT1380_Group-(FT1380,ET4020,ET1280) | Flat Crimp | 0.006 | See Notes |  | 0.008 | N/A | N/A | N/A | N/A | N/A | 1) For fittings with dimple mark on socket: Finished crimp ends at the dimple mark ±.75mm (±.030 in). 2) For fittings without dimple mark on socket: Finished crimp ends at Crimp position of 19.43+/-.75 (0.765+/-.030") from socket open end.
FC350-16 | FT1307-200-M320 |  | 1.258 | 205 | Aeroquip | FC350 | 16 | FJ Series 100R5 Flat (FW1186 Socket) | FT1390_Group-(FT1390,ET4040) | Flat Crimp | 0.006 | See Notes |  | 0.008 | N/A | N/A | N/A | N/A | N/A | 1) For fittings with dimple mark on socket: Finished crimp ends at the dimple mark ±.75mm (±.030 in). 2) For fittings without dimple mark on socket: Finished crimp ends at Crimp position of 19.43+/-.75 (0.765+/-.030") from socket open end.
FC350-16 | T-470-12C |  | 1.258 | N/A | Aeroquip | FC350 | 16 | FJ Series 100R5 Flat (FW1186 Socket) | T-410_Group-(T-410,T-440,T-440-1) | Flat Crimp | 0.006 | See Notes |  | 0.008 | ET525SR-030D | Green/White | FSU | T-410-26 | None | 1) For fittings with dimple mark on socket: Finished crimp ends at the dimple mark ±.75mm (±.030 in). 2) For fittings without dimple mark on socket: Finished crimp ends at Crimp position of 19.43+/-.75 (0.765+/-.030") from socket open end.
FC350-16 | T-420-9C |  | 1.258 | N/A | Aeroquip | FC350 | 16 | FJ Series 100R5 Flat (FW1186 Socket) | T-420_Group-(T-420,T-480,ET3000) | Flat Crimp | 0.006 | See Notes |  | 0.008 | ET425SR-045D | Black/White | FSU | T-420-26 | None | 1) For fittings with dimple mark on socket: Finished crimp ends at the dimple mark ±.75mm (±.030 in). 2) For fittings without dimple mark on socket: Finished crimp ends at Crimp position of 19.43+/-.75 (0.765+/-.030") from socket open end.
FC350-16 | T-400-60C |  | 1.275 | N/A | Weatherhead | FC350 | 16 | 069 E Series | T-420_Group-(T-420,T-480,ET3000) | Coll-O-Crimp | 0.005 | 0.5 | ±.062 | 0.008 | T-400-10 | Black | FSU | ET425AR-14 | ET425AR-15
FC350-20 | FT1307-200-R5-20 |  | 1.431 | 267 | Aeroquip | FC350 | 20 | 100R5 Crimp Fitting | ET1290 | 100R5 Crimp Fitting | 0.006 | 0.724 | ±.015 | 0.008 | N/A | N/A | N/A | N/A | N/A | 1) Positive stop fitting locator must be used while assembly. 2) Crimp Position-C shall be measured from the end of the socket i.e. next to the hex portion of the fitting.
FC350-20 | FT1307-200-R5-20 |  | 1.431 | N/A | Aeroquip | FC350 | 20 | 100R5 Crimp Fitting | FT1204_Group-(FT1204,FT1209,FT1244,FT1307) | 100R5 Crimp Fitting | 0.006 | 0.724 | ±.015 | 0.008 | N/A | N/A | N/A | N/A | N/A | 1) Positive stop fitting locator must be used while assembly. 2) Crimp Position-C shall be measured from the end of the socket i.e. next to the hex portion of the fitting.
FC350-20 | FT1330-275-R5-20 |  | 1.431 | N/A | Aeroquip | FC350 | 20 | 100R5 Crimp Fitting | FT1330_Group-(FT1330,FT1320) | 100R5 Crimp Fitting | 0.006 | 0.724 | ±.015 | 0.008 | N/A | N/A | N/A | N/A | N/A | 1) Positive stop fitting locator must be used while assembly. 2) Crimp Position-C shall be measured from the end of the socket i.e. next to the hex portion of the fitting.
FC350-20 | FT1307-200-R5-20 |  | 1.431 | 784 | Aeroquip | FC350 | 20 | 100R5 Crimp Fitting | FT1340_Group-(FT1340,FT1360) | 100R5 Crimp Fitting | 0.006 | 0.724 | ±.015 | 0.008 | N/A | N/A | N/A | N/A | N/A | 1) Positive stop fitting locator must be used while assembly. 2) Crimp Position-C shall be measured from the end of the socket i.e. next to the hex portion of the fitting.
FC350-20 | FT1380-275-R5-20 |  | 1.431 | N/A | Aeroquip | FC350 | 20 | 100R5 Crimp Fitting | FT1370_Group-(FT1370,FT1380P) | 100R5 Crimp Fitting | 0.006 | 0.724 | ±.015 | 0.008 | N/A | N/A | N/A | N/A | N/A | 1) Positive stop fitting locator must be used while assembly. 2) Crimp Position-C shall be measured from the end of the socket i.e. next to the hex portion of the fitting.
FC350-20 | FT1380-275-R5-20 |  | 1.431 | 82 | Aeroquip | FC350 | 20 | 100R5 Crimp Fitting | FT1380_Group-(FT1380,ET4020,ET1280) | 100R5 Crimp Fitting | 0.006 | 0.724 | ±.015 | 0.008 | N/A | N/A | N/A | N/A | N/A | 1) Positive stop fitting locator must be used while assembly. 2) Crimp Position-C shall be measured from the end of the socket i.e. next to the hex portion of the fitting.
FC350-20 | FT1307-200-R5-20 |  | 1.431 | 267 | Aeroquip | FC350 | 20 | 100R5 Crimp Fitting | FT1390_Group-(FT1390,ET4040) | 100R5 Crimp Fitting | 0.006 | 0.724 | ±.015 | 0.008 | N/A | N/A | N/A | N/A | N/A | 1) Positive stop fitting locator must be used while assembly. 2) Crimp Position-C shall be measured from the end of the socket i.e. next to the hex portion of the fitting.
FC350-20 | ET5040DC-R5-20 |  | 1.43 | N/A | Aeroquip | FC350 | 20 | 100R5 Crimp Fitting | ET5070_Group-(ET5040,ET5050,ET5070) | 100R5 Crimp Fitting | 0.006 | 0.724 | ±.015 | 0.008 | N/A | N/A | N/A | N/A | N/A | 1) Positive stop fitting locator must be used to assemble hose assemblies.
FC350-20 | T-400-61C |  | 1.485 | N/A | Weatherhead | FC350 | 20 | 069 E Series | ET4001_Group-(ET4000,ET4001) | Coll-O-Crimp | 0.005 | 0.6 | ±.062 | 0.008 | T-410-10 | Black | FSD | ET4000AR-001 | T-410-25
FC350-20 | T-400-61C |  | 1.485 | N/A | Weatherhead | FC350 | 20 | 069 E Series | T-420_Group-(T-420,T-480,ET3000) | Coll-O-Crimp | 0.005 | 0.6 | ±.062 | 0.008 | T-400-10 | Black | FSD | ET425AR-14 | ET425AR-15
FC350-20 | T-420-87C |  | 1.498 | N/A | Aeroquip | FC350 | 20 | FJ Series 100R5 Flat (FW1186 Socket) | ET1000 | Flat Crimp | 0.006 | See Notes |  | 0.008 | ET420SR-M760A | Black/Light Green | FSU | N/A | None | 1) For fittings with dimple mark on socket: Finished crimp ends at the dimple mark ±.75mm (±.030 in). 2) For fittings without dimple mark on socket: Finished crimp ends at Crimp position of 20.17+/-.75 (0.794+/-.030") from socket open end.
FC350-20 | FT1380-200-M370 |  | 1.498 | 84 | Aeroquip | FC350 | 20 | FJ Series 100R5 Flat (FW1186 Socket) | ET1187 | Flat Crimp | 0.006 | See Notes |  | 0.008 | N/A | N/A | N/A | N/A | N/A | 1) For fittings with dimple mark on socket: Finished crimp ends at the dimple mark ±.75mm (±.030 in). 2) For fittings without dimple mark on socket: Finished crimp ends at Crimp position of 20.17+/-.75 (0.794+/-.030") from socket open end.
FC350-20 | ET5040DC-M370S |  | 1.498 | N/A | Aeroquip | FC350 | 20 | FJ Series 100R5 Flat (FW1186 Socket) | ET5070_Group-(ET5040,ET5050,ET5070) | Flat Crimp | 0.006 | See Notes |  | 0.008 | N/A | N/A | N/A | N/A | N/A | 1) For fittings with dimple mark on socket: Finished crimp ends at the dimple mark ±.75mm (±.030 in). 2) For fittings without dimple mark on socket: Finished crimp ends at Crimp position of 20.17+/-.75 (0.794+/-.030") from socket open end.
FC350-20 | FT1380-200-M370 |  | 1.498 | 84 | Aeroquip | FC350 | 20 | FJ Series 100R5 Flat (FW1186 Socket) | FT1380_Group-(FT1380,ET4020,ET1280) | Flat Crimp | 0.006 | See Notes |  | 0.008 | N/A | N/A | N/A | N/A | N/A | 1) For fittings with dimple mark on socket: Finished crimp ends at the dimple mark ±.75mm (±.030 in). 2) For fittings without dimple mark on socket: Finished crimp ends at Crimp position of 20.17+/-.75 (0.794+/-.030") from socket open end.
FC350-20 | FT1307-200-M370 |  | 1.498 | 237 | Aeroquip | FC350 | 20 | FJ Series 100R5 Flat (FW1186 Socket) | FT1390_Group-(FT1390,ET4040) | Flat Crimp | 0.006 | See Notes |  | 0.008 | N/A | N/A | N/A | N/A | N/A | 1) For fittings with dimple mark on socket: Finished crimp ends at the dimple mark ±.75mm (±.030 in). 2) For fittings without dimple mark on socket: Finished crimp ends at Crimp position of 20.17+/-.75 (0.794+/-.030") from socket open end.
FC350-20 | T-420-87C |  | 1.498 | N/A | Aeroquip | FC350 | 20 | FJ Series 100R5 Flat (FW1186 Socket) | T-420_Group-(T-420,T-480,ET3000) | Flat Crimp | 0.006 | See Notes |  | 0.008 | ET420SR-M760A | Black/Light Green | FSU | T-420-26 | None | 1) For fittings with dimple mark on socket: Finished crimp ends at the dimple mark ±.75mm (±.030 in). 2) For fittings without dimple mark on socket: Finished crimp ends at Crimp position of 20.17+/-.75 (0.794+/-.030") from socket open end.
FC350-24 | FT1307-200-R5-24 |  | 1.667 | 275 | Aeroquip | FC350 | 24 | 100R5 Crimp Fitting | ET1290 | 100R5 Crimp Fitting | 0.006 | 0.76 | ±.015 | 0.008 | N/A | N/A | N/A | N/A | N/A | 1) Positive stop fitting locator must be used while assembly. 2) Crimp Position-C shall be measured from the end of the socket i.e. next to the hex portion of the fitting.
FC350-24 | FT1307-200-R5-24 |  | 1.667 | N/A | Aeroquip | FC350 | 24 | 100R5 Crimp Fitting | FT1204_Group-(FT1204,FT1209,FT1244,FT1307) | 100R5 Crimp Fitting | 0.006 | 0.76 | ±.015 | 0.008 | N/A | N/A | N/A | N/A | N/A | 1) Positive stop fitting locator must be used while assembly. 2) Crimp Position-C shall be measured from the end of the socket i.e. next to the hex portion of the fitting.
FC350-24 | FT1307-200-R5-24 |  | 1.667 | 768 | Aeroquip | FC350 | 24 | 100R5 Crimp Fitting | FT1340_Group-(FT1340,FT1360) | 100R5 Crimp Fitting | 0.006 | 0.76 | ±.015 | 0.008 | N/A | N/A | N/A | N/A | N/A | 1) Positive stop fitting locator must be used while assembly. 2) Crimp Position-C shall be measured from the end of the socket i.e. next to the hex portion of the fitting.
FC350-24 | FT1307-200-R5-24 |  | 1.667 | 275 | Aeroquip | FC350 | 24 | 100R5 Crimp Fitting | FT1390_Group-(FT1390,ET4040) | 100R5 Crimp Fitting | 0.006 | 0.76 | ±.015 | 0.008 | N/A | N/A | N/A | N/A | N/A | 1) Positive stop fitting locator must be used while assembly. 2) Crimp Position-C shall be measured from the end of the socket i.e. next to the hex portion of the fitting.
FC350-24 | ET5040DC-R5-24 |  | 1.667 | N/A | Aeroquip | FC350 | 24 | 100R5 Crimp Fitting | ET5070_Group-(ET5040,ET5050,ET5070) | 100R5 Crimp Fitting | 0.006 | 0.76 | ±.015 | 0.008 | N/A | N/A | N/A | N/A | N/A | 1) Positive stop fitting locator must be used to assemble hose assemblies.
FC350-24 | FT1380-200-M420 |  | 1.713 | 101 | Aeroquip | FC350 | 24 | FJ Series 100R5 Flat (FW1186 Socket) | ET1187 | Flat Crimp | 0.006 | See Notes |  | 0.008 | N/A | N/A | N/A | N/A | N/A | 1) For fittings with dimple mark on socket: Finished crimp ends at the dimple mark ±.75mm (±.030 in). 2) For fittings without dimple mark on socket: Finished crimp ends at Crimp position of 25.32+/-.75 (0.997+/-.030") from socket open end.
FC350-24 | ET4000DC-M420S |  | 1.713 | N/A | Aeroquip | FC350 | 24 | FJ Series 100R5 Flat (FW1186 Socket) | ET4001_Group-(ET4000,ET4001) | Flat Crimp | 0.006 | See Notes |  | 0.008 | ET525SR-180A | Orange | FSU | ET4000AR-001 | N/A | 1) For fittings with dimple mark on socket: Finished crimp ends at the dimple mark ±.75mm (±.030 in). 2) For fittings without dimple mark on socket: Finished crimp ends at Crimp position of 25.32+/-.75 (0.997+/-.030") from socket open end.
FC350-24 | ET5040DC-M420S |  | 1.713 | N/A | Aeroquip | FC350 | 24 | FJ Series 100R5 Flat (FW1186 Socket) | ET5070_Group-(ET5040,ET5050,ET5070) | Flat Crimp | 0.006 | See Notes |  | 0.008 | N/A | N/A | N/A | N/A | N/A | 1) For fittings with dimple mark on socket: Finished crimp ends at the dimple mark ±.75mm (±.030 in). 2) For fittings without dimple mark on socket: Finished crimp ends at Crimp position of 25.32+/-.75 (0.997+/-.030") from socket open end.
FC350-24 | FT1380-200-M420 |  | 1.713 | 101 | Aeroquip | FC350 | 24 | FJ Series 100R5 Flat (FW1186 Socket) | FT1380_Group-(FT1380,ET4020,ET1280) | Flat Crimp | 0.006 | See Notes |  | 0.008 | N/A | N/A | N/A | N/A | N/A | 1) For fittings with dimple mark on socket: Finished crimp ends at the dimple mark ±.75mm (±.030 in). 2) For fittings without dimple mark on socket: Finished crimp ends at Crimp position of 25.32+/-.75 (0.997+/-.030") from socket open end.
FC350-24 | FT1307-200-M420 |  | 1.713 | 271 | Aeroquip | FC350 | 24 | FJ Series 100R5 Flat (FW1186 Socket) | FT1390_Group-(FT1390,ET4040) | Flat Crimp | 0.006 | See Notes |  | 0.008 | N/A | N/A | N/A | N/A | N/A | 1) For fittings with dimple mark on socket: Finished crimp ends at the dimple mark ±.75mm (±.030 in). 2) For fittings without dimple mark on socket: Finished crimp ends at Crimp position of 25.32+/-.75 (0.997+/-.030") from socket open end.
FC350-24 | ET4000DC-M420S |  | 1.713 | N/A | Aeroquip | FC350 | 24 | FJ Series 100R5 Flat (FW1186 Socket) | T-410_Group-(T-410,T-440,T-440-1) | Flat Crimp | 0.006 | See Notes |  | 0.008 | ET525SR-180A | Orange | FSU | T-410-26 | N/A | 1) For fittings with dimple mark on socket: Finished crimp ends at the dimple mark ±.75mm (±.030 in). 2) For fittings without dimple mark on socket: Finished crimp ends at Crimp position of 25.32+/-.75 (0.997+/-.030") from socket open end.
FC350-24 | ET420DC-M420S |  | 1.713 | N/A | Aeroquip | FC350 | 24 | FJ Series 100R5 Flat (FW1186 Socket) | T-420_Group-(T-420,T-480,ET3000) | Flat Crimp | 0.006 | See Notes |  | 0.008 | ET425SR-225A | Pink | FSU | T-420-26 | None | 1) For fittings with dimple mark on socket: Finished crimp ends at the dimple mark ±.75mm (±.030 in). 2) For fittings without dimple mark on socket: Finished crimp ends at Crimp position of 25.32+/-.75 (0.997+/-.030") from socket open end.
FC350-32 | ET4000DC-M535S |  | 2.186 | N/A | Aeroquip | FC350 | 32 | FJ Series 100R5 Flat (FW1186 Socket) | ET4001_Group-(ET4000,ET4001) | Flat Crimp | 0.006 | See Notes |  | 0.008 | ET575SR-045D | Black/White | FSU | ET4000AR-001 | N/A | 1) For fittings with dimple mark on socket: Finished crimp ends at the dimple mark ±.75mm (±.030 in). 2) For fittings without dimple mark on socket: Finished crimp ends at Crimp position of 33.10+/-.75 (1.303+/-.030") from socket open end.
FC350-32 | ET5040DC-M550S |  | 2.186 | N/A | Aeroquip | FC350 | 32 | FJ Series 100R5 Flat (FW1186 Socket) | ET5070_Group-(ET5040,ET5050,ET5070) | Flat Crimp | 0.006 | See Notes |  | 0.008 | N/A | N/A | N/A | N/A | N/A | 1) For fittings with dimple mark on socket: Finished crimp ends at the dimple mark ±.75mm (±.030 in). 2) For fittings without dimple mark on socket: Finished crimp ends at Crimp position of 33.10+/-.75 (1.303+/-.030") from socket open end.
FC350-32 | FT1307-200-M550 |  | 2.186 | 222 | Aeroquip | FC350 | 32 | FJ Series 100R5 Flat (FW1186 Socket) | FT1390_Group-(FT1390,ET4040) | Flat Crimp | 0.006 | See Notes |  | 0.008 | N/A | N/A | N/A | N/A | N/A | 1) For fittings with dimple mark on socket: Finished crimp ends at the dimple mark ±.75mm (±.030 in). 2) For fittings without dimple mark on socket: Finished crimp ends at Crimp position of 33.10+/-.75 (1.303+/-.030") from socket open end.
FC350-32 | ET4000DC-M535S |  | 2.186 | N/A | Aeroquip | FC350 | 32 | FJ Series 100R5 Flat (FW1186 Socket) | T-410_Group-(T-410,T-440,T-440-1) | Flat Crimp | 0.006 | See Notes |  | 0.008 | ET575SR-045D | Black/White | FSU | T-410-26 | N/A | 1) For fittings with dimple mark on socket: Finished crimp ends at the dimple mark ±.75mm (±.030 in). 2) For fittings without dimple mark on socket: Finished crimp ends at Crimp position of 33.10+/-.75 (1.303+/-.030") from socket open end.
FC350-4 | ET5040DC-R5-04 |  | 0.493 | N/A | Aeroquip | FC350 | 04 | 100R5 Crimp Fitting | ET5070_Group-(ET5040,ET5050,ET5070) | 100R5 Crimp Fitting | 0.006 | 0.516 | ±.015 | 0.008 | N/A | N/A | N/A | N/A | N/A | 1) Positive stop fitting locator must be used to assemble hose assemblies.
FC350-5 | ET5040DC-R5-05 |  | 0.545 | N/A | Aeroquip | FC350 | 05 | 100R5 Crimp Fitting | ET5070_Group-(ET5040,ET5050,ET5070) | 100R5 Crimp Fitting | 0.006 | 0.516 | ±.015 | 0.008 | N/A | N/A | N/A | N/A | N/A | 1) Positive stop fitting locator must be used to assemble hose assemblies.
FC350-6 | ET5040DC-R5-06 |  | 0.643 | N/A | Aeroquip | FC350 | 06 | 100R5 Crimp Fitting | ET5070_Group-(ET5040,ET5050,ET5070) | 100R5 Crimp Fitting | 0.006 | 0.516 | ±.015 | 0.008 | N/A | N/A | N/A | N/A | N/A | 1) Positive stop fitting locator must be used to assemble hose assemblies.
FC350-8 | ET5040DC-R5-08 |  | 0.734 | N/A | Aeroquip | FC350 | 08 | 100R5 Crimp Fitting | ET5070_Group-(ET5040,ET5050,ET5070) | 100R5 Crimp Fitting | 0.006 | 0.516 | ±.015 | 0.008 | N/A | N/A | N/A | N/A | N/A | 1) Positive stop fitting locator must be used to assemble hose assemblies.
FC355-04 | FT1380-275-R5-04 |  | 0.494 | 104 | Aeroquip | FC355 | 04 | 100R5 Crimp Fitting | ET1187 | 100R5 Crimp Fitting | 0.006 | 0.516 | ±.015 | 0.008 | N/A | N/A | N/A | N/A | N/A | 1) Positive stop fitting locator must be used to assemble hose assemblies.
FC355-04 | FT1307-200-R5-04 |  | 0.494 | 289 | Aeroquip | FC355 | 04 | 100R5 Crimp Fitting | ET1290 | 100R5 Crimp Fitting | 0.006 | 0.516 | ±.015 | 0.008 | N/A | N/A | N/A | N/A | N/A | 1) Positive stop fitting locator must be used to assemble hose assemblies.
FC355-04 | FT1307-200-R5-04 |  | 0.494 | N/A | Aeroquip | FC355 | 04 | 100R5 Crimp Fitting | FT1204_Group-(FT1204,FT1209,FT1244,FT1307) | 100R5 Crimp Fitting | 0.006 | 0.516 | ±.015 | 0.008 | N/A | N/A | N/A | N/A | N/A | 1) Positive stop fitting locator must be used to assemble hose assemblies.
FC355-04 | FT1330-275-R5-04 |  | 0.494 | N/A | Aeroquip | FC355 | 04 | 100R5 Crimp Fitting | FT1330_Group-(FT1330,FT1320) | 100R5 Crimp Fitting | 0.006 | 0.516 | ±.015 | 0.008 | N/A | N/A | N/A | N/A | N/A | 1) Positive stop fitting locator must be used to assemble hose assemblies. 2) Target Setting value is applicable for FT1330 machine only.
FC355-04 | FT1307-200-R5-04 |  | 0.494 | 740 | Aeroquip | FC355 | 04 | 100R5 Crimp Fitting | FT1340_Group-(FT1340,FT1360) | 100R5 Crimp Fitting | 0.006 | 0.516 | ±.015 | 0.008 | N/A | N/A | N/A | N/A | N/A | 1) Positive stop fitting locator must be used to assemble hose assemblies.
FC355-04 | FT1380-275-R5-04 |  | 0.494 | N/A | Aeroquip | FC355 | 04 | 100R5 Crimp Fitting | FT1370_Group-(FT1370,FT1380P) | 100R5 Crimp Fitting | 0.006 | 0.516 | ±.015 | 0.008 | N/A | N/A | N/A | N/A | N/A | 1) Positive stop fitting locator must be used to assemble hose assemblies.
FC355-04 | FT1380-275-R5-04 |  | 0.494 | 104 | Aeroquip | FC355 | 04 | 100R5 Crimp Fitting | FT1380_Group-(FT1380,ET4020,ET1280) | 100R5 Crimp Fitting | 0.006 | 0.516 | ±.015 | 0.008 | N/A | N/A | N/A | N/A | N/A | 1) Positive stop fitting locator must be used to assemble hose assemblies.
FC355-04 | FT1307-200-R5-04 |  | 0.494 | 289 | Aeroquip | FC355 | 04 | 100R5 Crimp Fitting | FT1390_Group-(FT1390,ET4040) | 100R5 Crimp Fitting | 0.006 | 0.516 | ±.015 | 0.008 | N/A | N/A | N/A | N/A | N/A | 1) Positive stop fitting locator must be used to assemble hose assemblies.
FC355-05 | FT1380-275-R5-05 |  | 0.533 | 68 | Aeroquip | FC355 | 05 | 100R5 Crimp Fitting | ET1187 | 100R5 Crimp Fitting | 0.006 | 0.516 | ±.015 | 0.008 | N/A | N/A | N/A | N/A | N/A | 1) Positive stop fitting locator must be used to assemble hose assemblies.
FC355-05 | FT1307-200-R5-05 |  | 0.533 | 253 | Aeroquip | FC355 | 05 | 100R5 Crimp Fitting | ET1290 | 100R5 Crimp Fitting | 0.006 | 0.516 | ±.015 | 0.008 | N/A | N/A | N/A | N/A | N/A | 1) Positive stop fitting locator must be used to assemble hose assemblies.
FC355-05 | FT1307-200-R5-05 |  | 0.533 | N/A | Aeroquip | FC355 | 05 | 100R5 Crimp Fitting | FT1204_Group-(FT1204,FT1209,FT1244,FT1307) | 100R5 Crimp Fitting | 0.006 | 0.516 | ±.015 | 0.008 | N/A | N/A | N/A | N/A | N/A | 1) Positive stop fitting locator must be used to assemble hose assemblies.
FC355-05 | FT1330-275-R5-05 |  | 0.533 | N/A | Aeroquip | FC355 | 05 | 100R5 Crimp Fitting | FT1330_Group-(FT1330,FT1320) | 100R5 Crimp Fitting | 0.006 | 0.516 | ±.015 | 0.008 | N/A | N/A | N/A | N/A | N/A | 1) Positive stop fitting locator must be used to assemble hose assemblies. 2) Target Setting value is applicable for FT1330 machine only.
FC355-05 | FT1307-200-R5-05 |  | 0.533 | 814 | Aeroquip | FC355 | 05 | 100R5 Crimp Fitting | FT1340_Group-(FT1340,FT1360) | 100R5 Crimp Fitting | 0.006 | 0.516 | ±.015 | 0.008 | N/A | N/A | N/A | N/A | N/A | 1) Positive stop fitting locator must be used to assemble hose assemblies.
FC355-05 | FT1380-275-R5-05 |  | 0.533 | N/A | Aeroquip | FC355 | 05 | 100R5 Crimp Fitting | FT1370_Group-(FT1370,FT1380P) | 100R5 Crimp Fitting | 0.006 | 0.516 | ±.015 | 0.008 | N/A | N/A | N/A | N/A | N/A | 1) Positive stop fitting locator must be used to assemble hose assemblies.
FC355-05 | FT1380-275-R5-05 |  | 0.533 | 68 | Aeroquip | FC355 | 05 | 100R5 Crimp Fitting | FT1380_Group-(FT1380,ET4020,ET1280) | 100R5 Crimp Fitting | 0.006 | 0.516 | ±.015 | 0.008 | N/A | N/A | N/A | N/A | N/A | 1) Positive stop fitting locator must be used to assemble hose assemblies.
FC355-05 | FT1307-200-R5-05 |  | 0.533 | 253 | Aeroquip | FC355 | 05 | 100R5 Crimp Fitting | FT1390_Group-(FT1390,ET4040) | 100R5 Crimp Fitting | 0.006 | 0.516 | ±.015 | 0.008 | N/A | N/A | N/A | N/A | N/A | 1) Positive stop fitting locator must be used to assemble hose assemblies.
FC355-06 | FT1380-275-R5-06 |  | 0.651 | 132 | Aeroquip | FC355 | 06 | 100R5 Crimp Fitting | ET1187 | 100R5 Crimp Fitting | 0.006 | 0.516 | ±.015 | 0.008 | N/A | N/A | N/A | N/A | N/A | 1) Positive stop fitting locator must be used to assemble hose assemblies.
FC355-06 | FT1307-200-R5-06 |  | 0.651 | 317 | Aeroquip | FC355 | 06 | 100R5 Crimp Fitting | ET1290 | 100R5 Crimp Fitting | 0.006 | 0.516 | ±.015 | 0.008 | N/A | N/A | N/A | N/A | N/A | 1) Positive stop fitting locator must be used to assemble hose assemblies.
FC355-06 | FT1307-200-R5-06 |  | 0.651 | N/A | Aeroquip | FC355 | 06 | 100R5 Crimp Fitting | FT1204_Group-(FT1204,FT1209,FT1244,FT1307) | 100R5 Crimp Fitting | 0.006 | 0.516 | ±.015 | 0.008 | N/A | N/A | N/A | N/A | N/A | 1) Positive stop fitting locator must be used to assemble hose assemblies.
FC355-06 | FT1330-275-R5-06 |  | 0.651 | N/A | Aeroquip | FC355 | 06 | 100R5 Crimp Fitting | FT1330_Group-(FT1330,FT1320) | 100R5 Crimp Fitting | 0.006 | 0.516 | ±.015 | 0.008 | N/A | N/A | N/A | N/A | N/A | 1) Positive stop fitting locator must be used to assemble hose assemblies. 2) Target Setting value is applicable for FT1330 machine only.
FC355-06 | FT1307-200-R5-06 |  | 0.651 | 684 | Aeroquip | FC355 | 06 | 100R5 Crimp Fitting | FT1340_Group-(FT1340,FT1360) | 100R5 Crimp Fitting | 0.006 | 0.516 | ±.015 | 0.008 | N/A | N/A | N/A | N/A | N/A | 1) Positive stop fitting locator must be used to assemble hose assemblies.
FC355-06 | FT1380-275-R5-06 |  | 0.651 | N/A | Aeroquip | FC355 | 06 | 100R5 Crimp Fitting | FT1370_Group-(FT1370,FT1380P) | 100R5 Crimp Fitting | 0.006 | 0.516 | ±.015 | 0.008 | N/A | N/A | N/A | N/A | N/A | 1) Positive stop fitting locator must be used to assemble hose assemblies.
FC355-06 | FT1380-275-R5-06 |  | 0.651 | 132 | Aeroquip | FC355 | 06 | 100R5 Crimp Fitting | FT1380_Group-(FT1380,ET4020,ET1280) | 100R5 Crimp Fitting | 0.006 | 0.516 | ±.015 | 0.008 | N/A | N/A | N/A | N/A | N/A | 1) Positive stop fitting locator must be used to assemble hose assemblies.
FC355-06 | FT1307-200-R5-06 |  | 0.651 | 317 | Aeroquip | FC355 | 06 | 100R5 Crimp Fitting | FT1390_Group-(FT1390,ET4040) | 100R5 Crimp Fitting | 0.006 | 0.516 | ±.015 | 0.008 | N/A | N/A | N/A | N/A | N/A | 1) Positive stop fitting locator must be used to assemble hose assemblies.
FC355-08 | FT1380-275-R5-08 |  | 0.734 | 104 | Aeroquip | FC355 | 08 | 100R5 Crimp Fitting | ET1187 | 100R5 Crimp Fitting | 0.006 | 0.516 | ±.015 | 0.008 | N/A | N/A | N/A | N/A | N/A | 1) Positive stop fitting locator must be used to assemble hose assemblies.
FC355-08 | FT1307-200-R5-08 |  | 0.734 | 289 | Aeroquip | FC355 | 08 | 100R5 Crimp Fitting | ET1290 | 100R5 Crimp Fitting | 0.006 | 0.516 | ±.015 | 0.008 | N/A | N/A | N/A | N/A | N/A | 1) Positive stop fitting locator must be used to assemble hose assemblies.
FC355-08 | FT1307-200-R5-08 |  | 0.734 | N/A | Aeroquip | FC355 | 08 | 100R5 Crimp Fitting | FT1204_Group-(FT1204,FT1209,FT1244,FT1307) | 100R5 Crimp Fitting | 0.006 | 0.516 | ±.015 | 0.008 | N/A | N/A | N/A | N/A | N/A | 1) Positive stop fitting locator must be used to assemble hose assemblies.
FC355-08 | FT1330-275-R5-08 |  | 0.734 | N/A | Aeroquip | FC355 | 08 | 100R5 Crimp Fitting | FT1330_Group-(FT1330,FT1320) | 100R5 Crimp Fitting | 0.006 | 0.516 | ±.015 | 0.008 | N/A | N/A | N/A | N/A | N/A | 1) Positive stop fitting locator must be used to assemble hose assemblies. 2) Target Setting value is applicable for FT1330 machine only.
FC355-08 | FT1307-200-R5-08 |  | 0.734 | 740 | Aeroquip | FC355 | 08 | 100R5 Crimp Fitting | FT1340_Group-(FT1340,FT1360) | 100R5 Crimp Fitting | 0.006 | 0.516 | ±.015 | 0.008 | N/A | N/A | N/A | N/A | N/A | 1) Positive stop fitting locator must be used to assemble hose assemblies.
FC355-08 | FT1380-275-R5-08 |  | 0.734 | N/A | Aeroquip | FC355 | 08 | 100R5 Crimp Fitting | FT1370_Group-(FT1370,FT1380P) | 100R5 Crimp Fitting | 0.006 | 0.516 | ±.015 | 0.008 | N/A | N/A | N/A | N/A | N/A | 1) Positive stop fitting locator must be used to assemble hose assemblies.
FC355-08 | FT1380-275-R5-08 |  | 0.734 | 104 | Aeroquip | FC355 | 08 | 100R5 Crimp Fitting | FT1380_Group-(FT1380,ET4020,ET1280) | 100R5 Crimp Fitting | 0.006 | 0.516 | ±.015 | 0.008 | N/A | N/A | N/A | N/A | N/A | 1) Positive stop fitting locator must be used to assemble hose assemblies.
FC355-08 | FT1307-200-R5-08 |  | 0.734 | 289 | Aeroquip | FC355 | 08 | 100R5 Crimp Fitting | FT1390_Group-(FT1390,ET4040) | 100R5 Crimp Fitting | 0.006 | 0.516 | ±.015 | 0.008 | N/A | N/A | N/A | N/A | N/A | 1) Positive stop fitting locator must be used to assemble hose assemblies.
FC355-10 | FT1380-275-R5-10 |  | 0.88 | 150 | Aeroquip | FC355 | 10 | 100R5 Crimp Fitting | ET1187 | 100R5 Crimp Fitting | 0.006 | 0.516 | ±.015 | 0.008 | N/A | N/A | N/A | N/A | N/A | 1) Positive stop fitting locator must be used to assemble hose assemblies.
FC355-10 | FT1307-200-R5-10 |  | 0.88 | 335 | Aeroquip | FC355 | 10 | 100R5 Crimp Fitting | ET1290 | 100R5 Crimp Fitting | 0.006 | 0.516 | ±.015 | 0.008 | N/A | N/A | N/A | N/A | N/A | 1) Positive stop fitting locator must be used to assemble hose assemblies.
FC355-10 | FT1307-200-R5-10 |  | 0.88 | N/A | Aeroquip | FC355 | 10 | 100R5 Crimp Fitting | FT1204_Group-(FT1204,FT1209,FT1244,FT1307) | 100R5 Crimp Fitting | 0.006 | 0.516 | ±.015 | 0.008 | N/A | N/A | N/A | N/A | N/A | 1) Positive stop fitting locator must be used to assemble hose assemblies.
FC355-10 | FT1330-275-R5-10 |  | 0.88 | N/A | Aeroquip | FC355 | 10 | 100R5 Crimp Fitting | FT1330_Group-(FT1330,FT1320) | 100R5 Crimp Fitting | 0.006 | 0.516 | ±.015 | 0.008 | N/A | N/A | N/A | N/A | N/A | 1) Positive stop fitting locator must be used to assemble hose assemblies. 2) Target Setting value is applicable for FT1330 machine only.
FC355-10 | FT1307-200-R5-10 |  | 0.88 | 646 | Aeroquip | FC355 | 10 | 100R5 Crimp Fitting | FT1340_Group-(FT1340,FT1360) | 100R5 Crimp Fitting | 0.006 | 0.516 | ±.015 | 0.008 | N/A | N/A | N/A | N/A | N/A | 1) Positive stop fitting locator must be used to assemble hose assemblies.
FC355-10 | FT1380-275-R5-10 |  | 0.88 | N/A | Aeroquip | FC355 | 10 | 100R5 Crimp Fitting | FT1370_Group-(FT1370,FT1380P) | 100R5 Crimp Fitting | 0.006 | 0.516 | ±.015 | 0.008 | N/A | N/A | N/A | N/A | N/A | 1) Positive stop fitting locator must be used to assemble hose assemblies.
FC355-10 | FT1380-275-R5-10 |  | 0.88 | 150 | Aeroquip | FC355 | 10 | 100R5 Crimp Fitting | FT1380_Group-(FT1380,ET4020,ET1280) | 100R5 Crimp Fitting | 0.006 | 0.516 | ±.015 | 0.008 | N/A | N/A | N/A | N/A | N/A | 1) Positive stop fitting locator must be used to assemble hose assemblies.
FC355-10 | FT1307-200-R5-10 |  | 0.88 | 335 | Aeroquip | FC355 | 10 | 100R5 Crimp Fitting | FT1390_Group-(FT1390,ET4040) | 100R5 Crimp Fitting | 0.006 | 0.516 | ±.015 | 0.008 | N/A | N/A | N/A | N/A | N/A | 1) Positive stop fitting locator must be used to assemble hose assemblies.
FC355-10 | ET5040DC-R5-10 |  | 0.879 | N/A | Aeroquip | FC355 | 10 | 100R5 Crimp Fitting | ET5070_Group-(ET5040,ET5050,ET5070) | 100R5 Crimp Fitting | 0.006 | 0.516 | ±.015 | 0.008 | N/A | N/A | N/A | N/A | N/A | 1) Positive stop fitting locator must be used to assemble hose assemblies.
FC355-12 | FT1380-275-R5-12 |  | 1.03 | 170 | Aeroquip | FC355 | 12 | 100R5 Crimp Fitting | ET1187 | 100R5 Crimp Fitting | 0.006 | 0.528 | ±.015 | 0.008 | N/A | N/A | N/A | N/A | N/A | 1) Positive stop fitting locator must be used to assemble hose assemblies.
FC355-12 | FT1307-200-R5-12 |  | 1.03 | 355 | Aeroquip | FC355 | 12 | 100R5 Crimp Fitting | ET1290 | 100R5 Crimp Fitting | 0.006 | 0.528 | ±.015 | 0.008 | N/A | N/A | N/A | N/A | N/A | 1) Positive stop fitting locator must be used to assemble hose assemblies.
FC355-12 | FT1307-200-R5-12 |  | 1.03 | N/A | Aeroquip | FC355 | 12 | 100R5 Crimp Fitting | FT1204_Group-(FT1204,FT1209,FT1244,FT1307) | 100R5 Crimp Fitting | 0.006 | 0.528 | ±.015 | 0.008 | N/A | N/A | N/A | N/A | N/A | 1) Positive stop fitting locator must be used to assemble hose assemblies.
FC355-12 | FT1330-275-R5-12 |  | 1.03 | N/A | Aeroquip | FC355 | 12 | 100R5 Crimp Fitting | FT1330_Group-(FT1330,FT1320) | 100R5 Crimp Fitting | 0.006 | 0.528 | ±.015 | 0.008 | N/A | N/A | N/A | N/A | N/A | 1) Positive stop fitting locator must be used to assemble hose assemblies. 2) Target Setting value is applicable for FT1330 machine only.
FC355-12 | FT1307-200-R5-12 |  | 1.03 | 606 | Aeroquip | FC355 | 12 | 100R5 Crimp Fitting | FT1340_Group-(FT1340,FT1360) | 100R5 Crimp Fitting | 0.006 | 0.528 | ±.015 | 0.008 | N/A | N/A | N/A | N/A | N/A | 1) Positive stop fitting locator must be used to assemble hose assemblies.
FC355-12 | FT1380-275-R5-12 |  | 1.03 | N/A | Aeroquip | FC355 | 12 | 100R5 Crimp Fitting | FT1370_Group-(FT1370,FT1380P) | 100R5 Crimp Fitting | 0.006 | 0.528 | ±.015 | 0.008 | N/A | N/A | N/A | N/A | N/A | 1) Positive stop fitting locator must be used to assemble hose assemblies.
FC355-12 | FT1380-275-R5-12 |  | 1.03 | 170 | Aeroquip | FC355 | 12 | 100R5 Crimp Fitting | FT1380_Group-(FT1380,ET4020,ET1280) | 100R5 Crimp Fitting | 0.006 | 0.528 | ±.015 | 0.008 | N/A | N/A | N/A | N/A | N/A | 1) Positive stop fitting locator must be used to assemble hose assemblies.
FC355-12 | FT1307-200-R5-12 |  | 1.03 | 355 | Aeroquip | FC355 | 12 | 100R5 Crimp Fitting | FT1390_Group-(FT1390,ET4040) | 100R5 Crimp Fitting | 0.006 | 0.528 | ±.015 | 0.008 | N/A | N/A | N/A | N/A | N/A | 1) Positive stop fitting locator must be used to assemble hose assemblies.
FC355-12 | ET5040DC-R5-12 |  | 1.029 | N/A | Aeroquip | FC355 | 12 | 100R5 Crimp Fitting | ET5070_Group-(ET5040,ET5050,ET5070) | 100R5 Crimp Fitting | 0.006 | 0.528 | ±.015 | 0.008 | N/A | N/A | N/A | N/A | N/A | 1) Positive stop fitting locator must be used to assemble hose assemblies.
FC355-16 | FT1380-275-R5-16 |  | 1.203 | 93 | Aeroquip | FC355 | 16 | 100R5 Crimp Fitting | ET1187 | 100R5 Crimp Fitting | 0.006 | 0.661 | ±.015 | 0.008 | N/A | N/A | N/A | N/A | N/A | 1) Positive stop fitting locator must be used to assemble hose assemblies.
FC355-16 | FT1307-200-R5-16 |  | 1.203 | 278 | Aeroquip | FC355 | 16 | 100R5 Crimp Fitting | ET1290 | 100R5 Crimp Fitting | 0.006 | 0.661 | ±.015 | 0.008 | N/A | N/A | N/A | N/A | N/A | 1) Positive stop fitting locator must be used to assemble hose assemblies.
FC355-16 | FT1307-200-R5-16 |  | 1.203 | N/A | Aeroquip | FC355 | 16 | 100R5 Crimp Fitting | FT1204_Group-(FT1204,FT1209,FT1244,FT1307) | 100R5 Crimp Fitting | 0.006 | 0.661 | ±.015 | 0.008 | N/A | N/A | N/A | N/A | N/A | 1) Positive stop fitting locator must be used to assemble hose assemblies.
FC355-16 | FT1330-275-R5-16 |  | 1.203 | N/A | Aeroquip | FC355 | 16 | 100R5 Crimp Fitting | FT1330_Group-(FT1330,FT1320) | 100R5 Crimp Fitting | 0.006 | 0.661 | ±.015 | 0.008 | N/A | N/A | N/A | N/A | N/A | 1) Positive stop fitting locator must be used to assemble hose assemblies. 2) Target Setting value is applicable for FT1330 machine only.
FC355-16 | FT1307-200-R5-16 |  | 1.203 | 762 | Aeroquip | FC355 | 16 | 100R5 Crimp Fitting | FT1340_Group-(FT1340,FT1360) | 100R5 Crimp Fitting | 0.006 | 0.661 | ±.015 | 0.008 | N/A | N/A | N/A | N/A | N/A | 1) Positive stop fitting locator must be used to assemble hose assemblies.
FC355-16 | FT1380-275-R5-16 |  | 1.203 | N/A | Aeroquip | FC355 | 16 | 100R5 Crimp Fitting | FT1370_Group-(FT1370,FT1380P) | 100R5 Crimp Fitting | 0.006 | 0.661 | ±.015 | 0.008 | N/A | N/A | N/A | N/A | N/A | 1) Positive stop fitting locator must be used to assemble hose assemblies.
FC355-16 | FT1380-275-R5-16 |  | 1.203 | 93 | Aeroquip | FC355 | 16 | 100R5 Crimp Fitting | FT1380_Group-(FT1380,ET4020,ET1280) | 100R5 Crimp Fitting | 0.006 | 0.661 | ±.015 | 0.008 | N/A | N/A | N/A | N/A | N/A | 1) Positive stop fitting locator must be used to assemble hose assemblies.
FC355-16 | FT1307-200-R5-16 |  | 1.203 | 278 | Aeroquip | FC355 | 16 | 100R5 Crimp Fitting | FT1390_Group-(FT1390,ET4040) | 100R5 Crimp Fitting | 0.006 | 0.661 | ±.015 | 0.008 | N/A | N/A | N/A | N/A | N/A | 1) Positive stop fitting locator must be used to assemble hose assemblies.
FC355-16 | ET5040DC-R5-16 |  | 1.202 | N/A | Aeroquip | FC355 | 16 | 100R5 Crimp Fitting | ET5070_Group-(ET5040,ET5050,ET5070) | 100R5 Crimp Fitting | 0.006 | 0.661 | ±.015 | 0.008 | N/A | N/A | N/A | N/A | N/A | 1) Positive stop fitting locator must be used to assemble hose assemblies.
FC355-20 | FT1307-200-R5-20 |  | 1.447 | 283 | Aeroquip | FC355 | 20 | 100R5 Crimp Fitting | ET1290 | 100R5 Crimp Fitting | 0.006 | 0.724 | ±.015 | 0.008 | N/A | N/A | N/A | N/A | N/A | 1) Positive stop fitting locator must be used to assemble hose assemblies.
FC355-20 | FT1307-200-R5-20 |  | 1.447 | N/A | Aeroquip | FC355 | 20 | 100R5 Crimp Fitting | FT1204_Group-(FT1204,FT1209,FT1244,FT1307) | 100R5 Crimp Fitting | 0.006 | 0.724 | ±.015 | 0.008 | N/A | N/A | N/A | N/A | N/A | 1) Positive stop fitting locator must be used to assemble hose assemblies.
FC355-20 | FT1330-275-R5-20 |  | 1.447 | N/A | Aeroquip | FC355 | 20 | 100R5 Crimp Fitting | FT1330_Group-(FT1330,FT1320) | 100R5 Crimp Fitting | 0.006 | 0.724 | ±.015 | 0.008 | N/A | N/A | N/A | N/A | N/A | 1) Positive stop fitting locator must be used to assemble hose assemblies. 2) Target Setting value is applicable for FT1330 machine only.
FC355-20 | FT1307-200-R5-20 |  | 1.447 | 752 | Aeroquip | FC355 | 20 | 100R5 Crimp Fitting | FT1340_Group-(FT1340,FT1360) | 100R5 Crimp Fitting | 0.006 | 0.724 | ±.015 | 0.008 | N/A | N/A | N/A | N/A | N/A | 1) Positive stop fitting locator must be used to assemble hose assemblies.
FC355-20 | FT1380-275-R5-20 |  | 1.447 | N/A | Aeroquip | FC355 | 20 | 100R5 Crimp Fitting | FT1370_Group-(FT1370,FT1380P) | 100R5 Crimp Fitting | 0.006 | 0.724 | ±.015 | 0.008 | N/A | N/A | N/A | N/A | N/A | 1) Positive stop fitting locator must be used to assemble hose assemblies.
FC355-20 | FT1380-275-R5-20 |  | 1.447 | 98 | Aeroquip | FC355 | 20 | 100R5 Crimp Fitting | FT1380_Group-(FT1380,ET4020,ET1280) | 100R5 Crimp Fitting | 0.006 | 0.724 | ±.015 | 0.008 | N/A | N/A | N/A | N/A | N/A | 1) Positive stop fitting locator must be used to assemble hose assemblies.
FC355-20 | FT1307-200-R5-20 |  | 1.447 | 283 | Aeroquip | FC355 | 20 | 100R5 Crimp Fitting | FT1390_Group-(FT1390,ET4040) | 100R5 Crimp Fitting | 0.006 | 0.724 | ±.015 | 0.008 | N/A | N/A | N/A | N/A | N/A | 1) Positive stop fitting locator must be used to assemble hose assemblies.
FC355-20 | ET5040DC-R5-20 |  | 1.447 | N/A | Aeroquip | FC355 | 20 | 100R5 Crimp Fitting | ET5070_Group-(ET5040,ET5050,ET5070) | 100R5 Crimp Fitting | 0.006 | 0.724 | ±.015 | 0.008 | N/A | N/A | N/A | N/A | N/A | 1) Positive stop fitting locator must be used to assemble hose assemblies.
FC355-24 | FT1307-200-R5-24 |  | 1.663 | 271 | Aeroquip | FC355 | 24 | 100R5 Crimp Fitting | ET1290 | 100R5 Crimp Fitting | 0.006 | 0.76 | ±.015 | 0.008 | N/A | N/A | N/A | N/A | N/A | 1) Positive stop fitting locator must be used to assemble hose assemblies.
FC355-24 | FT1307-200-R5-24 |  | 1.663 | N/A | Aeroquip | FC355 | 24 | 100R5 Crimp Fitting | FT1204_Group-(FT1204,FT1209,FT1244,FT1307) | 100R5 Crimp Fitting | 0.006 | 0.76 | ±.015 | 0.008 | N/A | N/A | N/A | N/A | N/A | 1) Positive stop fitting locator must be used to assemble hose assemblies.
FC355-24 | FT1307-200-R5-24 |  | 1.663 | 776 | Aeroquip | FC355 | 24 | 100R5 Crimp Fitting | FT1340_Group-(FT1340,FT1360) | 100R5 Crimp Fitting | 0.006 | 0.76 | ±.015 | 0.008 | N/A | N/A | N/A | N/A | N/A | 1) Positive stop fitting locator must be used to assemble hose assemblies.
FC355-24 | FT1307-200-R5-24 |  | 1.663 | 271 | Aeroquip | FC355 | 24 | 100R5 Crimp Fitting | FT1390_Group-(FT1390,ET4040) | 100R5 Crimp Fitting | 0.006 | 0.76 | ±.015 | 0.008 | N/A | N/A | N/A | N/A | N/A | 1) Positive stop fitting locator must be used to assemble hose assemblies.
FC355-24 | ET5040DC-R5-24 |  | 1.662 | N/A | Aeroquip | FC355 | 24 | 100R5 Crimp Fitting | ET5070_Group-(ET5040,ET5050,ET5070) | 100R5 Crimp Fitting | 0.006 | 0.76 | ±.015 | 0.008 | N/A | N/A | N/A | N/A | N/A | 1) Positive stop fitting locator must be used to assemble hose assemblies.
FC355-32 | FT1307-200-R5-32 |  | 2.187 | 286 | Aeroquip | FC355 | 32 | 100R5 Crimp Fitting | ET1290 | 100R5 Crimp Fitting | 0.006 | 1.02 | ±.015 | 0.008 | N/A | N/A | N/A | N/A | N/A | 1) Positive stop fitting locator must be used to assemble hose assemblies.
FC355-32 | FT1307-200-R5-32 |  | 2.187 | N/A | Aeroquip | FC355 | 32 | 100R5 Crimp Fitting | FT1204_Group-(FT1204,FT1209,FT1244,FT1307) | 100R5 Crimp Fitting | 0.006 | 1.02 | ±.015 | 0.008 | N/A | N/A | N/A | N/A | N/A | 1) Positive stop fitting locator must be used to assemble hose assemblies.
FC355-32 | FT1307-200-R5-32 |  | 2.187 | 746 | Aeroquip | FC355 | 32 | 100R5 Crimp Fitting | FT1340_Group-(FT1340,FT1360) | 100R5 Crimp Fitting | 0.006 | 1.02 | ±.015 | 0.008 | N/A | N/A | N/A | N/A | N/A | 1) Positive stop fitting locator must be used to assemble hose assemblies.
FC355-32 | FT1307-200-R5-32 |  | 2.187 | 286 | Aeroquip | FC355 | 32 | 100R5 Crimp Fitting | FT1390_Group-(FT1390,ET4040) | 100R5 Crimp Fitting | 0.006 | 1.02 | ±.015 | 0.008 | N/A | N/A | N/A | N/A | N/A | 1) Positive stop fitting locator must be used to assemble hose assemblies.
FC355-32 | ET5040DC-R5-32 |  | 2.187 | N/A | Aeroquip | FC355 | 32 | 100R5 Crimp Fitting | ET5070_Group-(ET5040,ET5050,ET5070) | 100R5 Crimp Fitting | 0.006 | 1.02 | ±.015 | 0.008 | N/A | N/A | N/A | N/A | N/A | 1) Positive stop fitting locator must be used to assemble hose assemblies.
FC355-4 | ET5040DC-R5-04 |  | 0.493 | N/A | Aeroquip | FC355 | 04 | 100R5 Crimp Fitting | ET5070_Group-(ET5040,ET5050,ET5070) | 100R5 Crimp Fitting | 0.006 | 0.516 | ±.015 | 0.008 | N/A | N/A | N/A | N/A | N/A | 1) Positive stop fitting locator must be used to assemble hose assemblies.
FC355-5 | ET5040DC-R5-05 |  | 0.533 | N/A | Aeroquip | FC355 | 05 | 100R5 Crimp Fitting | ET5070_Group-(ET5040,ET5050,ET5070) | 100R5 Crimp Fitting | 0.006 | 0.516 | ±.015 | 0.008 | N/A | N/A | N/A | N/A | N/A | 1) Positive stop fitting locator must be used to assemble hose assemblies.
FC355-6 | ET5040DC-R5-06 |  | 0.651 | N/A | Aeroquip | FC355 | 06 | 100R5 Crimp Fitting | ET5070_Group-(ET5040,ET5050,ET5070) | 100R5 Crimp Fitting | 0.006 | 0.516 | ±.015 | 0.008 | N/A | N/A | N/A | N/A | N/A | 1) Positive stop fitting locator must be used to assemble hose assemblies.
FC355-8 | ET5040DC-R5-08 |  | 0.734 | N/A | Aeroquip | FC355 | 08 | 100R5 Crimp Fitting | ET5070_Group-(ET5040,ET5050,ET5070) | 100R5 Crimp Fitting | 0.006 | 0.516 | ±.015 | 0.008 | N/A | N/A | N/A | N/A | N/A | 1) Positive stop fitting locator must be used to assemble hose assemblies.
FC359-10 | FT1380-200-M240 |  | 1.055 | 155 | Aeroquip | FC359 | 10 | Global Skive Crimp | ET1187 | Global Skive Crimp | 0.006 | See Notes |  | 0.008 | N/A | N/A | N/A | N/A | N/A | 1) Crimp full length of socket. External skive length = 0.83 inch
FC359-10 | FT1380-275-M240 |  | 1.055 | 155 | Aeroquip | FC359 | 10 | Global Skive Crimp | ET1187 | Global Skive Crimp | 0.006 | See Notes |  | 0.008 | N/A | N/A | N/A | N/A | N/A | 1) Crimp full length of socket. External skive length = 0.83 inch
FC359-10 | FT1307-200-M240 |  | 1.055 | 320 | Aeroquip | FC359 | 10 | Global Skive Crimp | ET1290 | Global Skive Crimp | 0.006 | See Notes |  | 0.008 | N/A | N/A | N/A | N/A | N/A | 1) Crimp full length of socket. External skive length = 0.83 inch
FC359-10 | FT1307-200-M240 |  | 1.055 | 385 | Aeroquip | FC359 | 10 | Global Skive Crimp | ET1290 | Global Skive Crimp | 0.006 | See Notes |  | 0.008 | N/A | N/A | N/A | N/A | N/A | 1) Crimp full length of socket. External skive length = 0.83 inch
FC359-10 | FT1307-200-M240 |  | 1.055 | N/A | Aeroquip | FC359 | 10 | Global Skive Crimp | FT1204_Group-(FT1204,FT1209,FT1244,FT1307) | Global Skive Crimp | 0.006 | See Notes |  | 0.008 | N/A | N/A | N/A | N/A | N/A | 1) Crimp full length of socket. External skive length = 0.83 inch
FC359-10 | FT1330-200-5 |  | 1.055 | N/A | Aeroquip | FC359 | 10 | Global Skive Crimp | FT1330_Group-(FT1330,FT1320) | Global Skive Crimp | 0.006 | See Notes |  | 0.008 | N/A | N/A | N/A | N/A | N/A | 1) Crimp full length of socket. 2) Target Setting value is applicable for FT1330 machine only. External skive length = 0.83 inch
FC359-10 | FT1330-275-M240 |  | 1.055 | N/A | Aeroquip | FC359 | 10 | Global Skive Crimp | FT1330_Group-(FT1330,FT1320) | Global Skive Crimp | 0.006 | See Notes |  | 0.008 | N/A | N/A | N/A | N/A | N/A | 1) Crimp full length of socket. 2) Target Setting value is applicable for FT1330 machine only. External skive length = 0.83 inch
FC359-10 | FT1307-200-M240 |  | 1.055 | 545 | Aeroquip | FC359 | 10 | Global Skive Crimp | FT1340_Group-(FT1340,FT1360) | Global Skive Crimp | 0.006 | See Notes |  | 0.008 | N/A | N/A | N/A | N/A | N/A | 1) Crimp full length of socket. External skive length = 0.83 inch
FC359-10 | FT1307-200-M240 |  | 1.055 | 677 | Aeroquip | FC359 | 10 | Global Skive Crimp | FT1340_Group-(FT1340,FT1360) | Global Skive Crimp | 0.006 | See Notes |  | 0.008 | N/A | N/A | N/A | N/A | N/A | 1) Crimp full length of socket. External skive length = 0.83 inch
FC359-10 | FT1380-200-M240 |  | 1.055 | N/A | Aeroquip | FC359 | 10 | Global Skive Crimp | FT1370_Group-(FT1370,FT1380P) | Global Skive Crimp | 0.006 | See Notes |  | 0.008 | N/A | N/A | N/A | N/A | N/A | 1) Crimp full length of socket. External skive length = 0.83 inch
FC359-10 | FT1380-275-M240 |  | 1.055 | N/A | Aeroquip | FC359 | 10 | Global Skive Crimp | FT1370_Group-(FT1370,FT1380P) | Global Skive Crimp | 0.006 | See Notes |  | 0.008 | N/A | N/A | N/A | N/A | N/A | 1) Crimp full length of socket. External skive length = 0.83 inch
FC359-10 | FT1380-200-M240 |  | 1.055 | 155 | Aeroquip | FC359 | 10 | Global Skive Crimp | FT1380_Group-(FT1380,ET4020,ET1280) | Global Skive Crimp | 0.006 | See Notes |  | 0.008 | N/A | N/A | N/A | N/A | N/A | 1) Crimp full length of socket. External skive length = 0.83 inch
FC359-10 | FT1380-275-M240 |  | 1.055 | 155 | Aeroquip | FC359 | 10 | Global Skive Crimp | FT1380_Group-(FT1380,ET4020,ET1280) | Global Skive Crimp | 0.006 | See Notes |  | 0.008 | N/A | N/A | N/A | N/A | N/A | 1) Crimp full length of socket. External skive length = 0.83 inch
FC359-10 | FT1307-200-M240 |  | 1.055 | 320 | Aeroquip | FC359 | 10 | Global Skive Crimp | FT1390_Group-(FT1390,ET4040) | Global Skive Crimp | 0.006 | See Notes |  | 0.008 | N/A | N/A | N/A | N/A | N/A | 1) Crimp full length of socket. External skive length = 0.83 inch
FC359-10 | ET5040DC-M240S |  | 1.055 | N/A | Aeroquip | FC359 | 10 | Global Skive Crimp | ET5070_Group-(ET5040,ET5050,ET5070) | Global Skive Crimp | 0.006 | See Notes |  | 0.008 | N/A | N/A | N/A | N/A | N/A | 1) Crimp full length of socket. External skive length = 0.83 inch
FC363-08 | FT1380-200-M210 |  | 0.845 | 63 | Aeroquip | FC363 | 08 | Flat Convoluted Teflon Crimp | ET1187 | Flat Convoluted Teflon Crimp | 0.003 | See Notes |  | 0.006 | N/A | N/A | N/A | N/A | N/A | 1) Crimp full length of socket.
FC363-08 | FT1380-275-M210 |  | 0.845 | 63 | Aeroquip | FC363 | 08 | Flat Convoluted Teflon Crimp | ET1187 | Flat Convoluted Teflon Crimp | 0.003 | See Notes |  | 0.006 | N/A | N/A | N/A | N/A | N/A | 1) Crimp full length of socket.
FC363-08 | FT1307-200-M210 |  | 0.845 | 228 | Aeroquip | FC363 | 08 | Flat Convoluted Teflon Crimp | ET1290 | Flat Convoluted Teflon Crimp | 0.003 | See Notes |  | 0.006 | N/A | N/A | N/A | N/A | N/A | 1) Crimp full length of socket.
FC363-08 | FT1307-200-M210 |  | 0.845 | N/A | Aeroquip | FC363 | 08 | Flat Convoluted Teflon Crimp | FT1204_Group-(FT1204,FT1209,FT1244,FT1307) | Flat Convoluted Teflon Crimp | 0.003 | See Notes |  | 0.006 | N/A | N/A | N/A | N/A | N/A | 1) Crimp full length of socket.
FC363-08 | FT1330-200-94 |  | 0.845 | N/A | Aeroquip | FC363 | 08 | Flat Convoluted Teflon Crimp | FT1330_Group-(FT1330,FT1320) | Flat Convoluted Teflon Crimp | 0.003 | See Notes |  | 0.006 | N/A | N/A | N/A | N/A | N/A | 1) Target Setting value is applicable for FT1330 machine only. 2) Crimp full length of socket.
FC363-08 | FT1330-275-M210 |  | 0.845 | N/A | Aeroquip | FC363 | 08 | Flat Convoluted Teflon Crimp | FT1330_Group-(FT1330,FT1320) | Flat Convoluted Teflon Crimp | 0.003 | See Notes |  | 0.006 | N/A | N/A | N/A | N/A | N/A | 1) Target Setting value is applicable for FT1330 machine only. 2) Crimp full length of socket.
FC363-08 | FT1307-200-M210 |  | 0.845 | 863 | Aeroquip | FC363 | 08 | Flat Convoluted Teflon Crimp | FT1340_Group-(FT1340,FT1360) | Flat Convoluted Teflon Crimp | 0.003 | See Notes |  | 0.006 | N/A | N/A | N/A | N/A | N/A | 1) Crimp full length of socket.
FC363-08 | FT1380-200-M210 |  | 0.845 | N/A | Aeroquip | FC363 | 08 | Flat Convoluted Teflon Crimp | FT1370_Group-(FT1370,FT1380P) | Flat Convoluted Teflon Crimp | 0.003 | See Notes |  | 0.006 | N/A | N/A | N/A | N/A | N/A | 1) Crimp full length of socket.
FC363-08 | FT1380-275-M210 |  | 0.845 | N/A | Aeroquip | FC363 | 08 | Flat Convoluted Teflon Crimp | FT1370_Group-(FT1370,FT1380P) | Flat Convoluted Teflon Crimp | 0.003 | See Notes |  | 0.006 | N/A | N/A | N/A | N/A | N/A | 1) Crimp full length of socket.
FC363-08 | FT1380-200-M210 |  | 0.845 | 63 | Aeroquip | FC363 | 08 | Flat Convoluted Teflon Crimp | FT1380_Group-(FT1380,ET4020,ET1280) | Flat Convoluted Teflon Crimp | 0.003 | See Notes |  | 0.006 | N/A | N/A | N/A | N/A | N/A | 1) Crimp full length of socket.
FC363-08 | FT1380-275-M210 |  | 0.845 | 63 | Aeroquip | FC363 | 08 | Flat Convoluted Teflon Crimp | FT1380_Group-(FT1380,ET4020,ET1280) | Flat Convoluted Teflon Crimp | 0.003 | See Notes |  | 0.006 | N/A | N/A | N/A | N/A | N/A | 1) Crimp full length of socket.
FC363-08 | FT1307-200-M210 |  | 0.845 | 228 | Aeroquip | FC363 | 08 | Flat Convoluted Teflon Crimp | FT1390_Group-(FT1390,ET4040) | Flat Convoluted Teflon Crimp | 0.003 | See Notes |  | 0.006 | N/A | N/A | N/A | N/A | N/A | 1) Crimp full length of socket.
FC363-08 | ET5040DC-M210S |  | 0.845 | N/A | Aeroquip | FC363 | 08 | Flat Convoluted Teflon Crimp | ET5070_Group-(ET5040,ET5050,ET5070) | Flat Convoluted Teflon Crimp | 0.003 | See Notes |  | 0.006 | N/A | N/A | N/A | N/A | N/A | 2) Crimp full length of socket.
FC363-10 | FT1380-200-M210 |  | 0.857 | 75 | Aeroquip | FC363 | 10 | Global OTC Crimp | ET1187 | Global OTC Crimp | 0.006 | See Notes |  | 0.008 | N/A | N/A | N/A | N/A | N/A | 1) Finished crimp ends at the scribe mark ±0.75mm (±.030 in).
FC363-10 | FT1380-275-M210 |  | 0.857 | 75 | Aeroquip | FC363 | 10 | Global OTC Crimp | ET1187 | Global OTC Crimp | 0.006 | See Notes |  | 0.008 | N/A | N/A | N/A | N/A | N/A | 1) Finished crimp ends at the scribe mark ±0.75mm (±.030 in).
FC363-10 | FT1307-200-M210 |  | 0.857 | 240 | Aeroquip | FC363 | 10 | Global OTC Crimp | ET1290 | Global OTC Crimp | 0.006 | See Notes |  | 0.008 | N/A | N/A | N/A | N/A | N/A | 1) Finished crimp ends at the scribe mark ±0.75mm (±.030 in).
FC363-10 | FT1307-200-M210 |  | 0.857 | N/A | Aeroquip | FC363 | 10 | Global OTC Crimp | FT1204_Group-(FT1204,FT1209,FT1244,FT1307) | Global OTC Crimp | 0.006 | See Notes |  | 0.008 | N/A | N/A | N/A | N/A | N/A | 1) Finished crimp ends at the scribe mark ±0.75mm (±.030 in).
FC363-10 | FT1330-200-M210 |  | 0.857 | N/A | Aeroquip | FC363 | 10 | Global OTC Crimp | FT1330_Group-(FT1330,FT1320) | Global OTC Crimp | 0.006 | See Notes |  | 0.008 | N/A | N/A | N/A | N/A | N/A | 1) Finished crimp ends at the scribe mark ±0.75mm (±.030 in). 2) Target Setting value is applicable for FT1330 machine only.
FC363-10 | FT1330-275-M210 |  | 0.857 | N/A | Aeroquip | FC363 | 10 | Global OTC Crimp | FT1330_Group-(FT1330,FT1320) | Global OTC Crimp | 0.006 | See Notes |  | 0.008 | N/A | N/A | N/A | N/A | N/A | 1) Finished crimp ends at the scribe mark ±0.75mm (±.030 in). 2) Target Setting value is applicable for FT1330 machine only.
FC363-10 | FT1307-200-M210 |  | 0.857 | 839 | Aeroquip | FC363 | 10 | Global OTC Crimp | FT1340_Group-(FT1340,FT1360) | Global OTC Crimp | 0.006 | See Notes |  | 0.008 | N/A | N/A | N/A | N/A | N/A | 1) Finished crimp ends at the scribe mark ±0.75mm (±.030 in).
FC363-10 | FT1380-200-M210 |  | 0.857 | N/A | Aeroquip | FC363 | 10 | Global OTC Crimp | FT1370_Group-(FT1370,FT1380P) | Global OTC Crimp | 0.006 | See Notes |  | 0.008 | N/A | N/A | N/A | N/A | N/A | 1) Finished crimp ends at the scribe mark ±0.75mm (±.030 in).
FC363-10 | FT1380-275-M210 |  | 0.857 | N/A | Aeroquip | FC363 | 10 | Global OTC Crimp | FT1370_Group-(FT1370,FT1380P) | Global OTC Crimp | 0.006 | See Notes |  | 0.008 | N/A | N/A | N/A | N/A | N/A | 1) Finished crimp ends at the scribe mark ±0.75mm (±.030 in).
FC363-10 | FT1380-200-M210 |  | 0.857 | 75 | Aeroquip | FC363 | 10 | Global OTC Crimp | FT1380_Group-(FT1380,ET4020,ET1280) | Global OTC Crimp | 0.006 | See Notes |  | 0.008 | N/A | N/A | N/A | N/A | N/A | 1) Finished crimp ends at the scribe mark ±0.75mm (±.030 in).
FC363-10 | FT1380-275-M210 |  | 0.857 | 75 | Aeroquip | FC363 | 10 | Global OTC Crimp | FT1380_Group-(FT1380,ET4020,ET1280) | Global OTC Crimp | 0.006 | See Notes |  | 0.008 | N/A | N/A | N/A | N/A | N/A | 1) Finished crimp ends at the scribe mark ±0.75mm (±.030 in).
FC363-10 | FT1307-200-M210 |  | 0.857 | 240 | Aeroquip | FC363 | 10 | Global OTC Crimp | FT1390_Group-(FT1390,ET4040) | Global OTC Crimp | 0.006 | See Notes |  | 0.008 | N/A | N/A | N/A | N/A | N/A | 1) Finished crimp ends at the scribe mark ±0.75mm (±.030 in).
FC363-10 | ET5040DC-M210S |  | 0.857 | N/A | Aeroquip | FC363 | 10 | Global OTC Crimp | ET5070_Group-(ET5040,ET5050,ET5070) | Global OTC Crimp | 0.006 | See Notes |  | 0.008 | N/A | N/A | N/A | N/A | N/A | 1) Finished crimp ends at the scribe mark ±0.75mm (±.030 in).
FC363-12 | FT1380-200-M280 |  | 1.099 | 21 | Aeroquip | FC363 | 12 | Flat Convoluted Teflon Crimp | ET1187 | Flat Convoluted Teflon Crimp | 0.003 | See Notes |  | 0.006 | N/A | N/A | N/A | N/A | N/A | 1) Crimp full length of socket.
FC363-12 | FT1380-275-M280 |  | 1.099 | 21 | Aeroquip | FC363 | 12 | Flat Convoluted Teflon Crimp | ET1187 | Flat Convoluted Teflon Crimp | 0.003 | See Notes |  | 0.006 | N/A | N/A | N/A | N/A | N/A | 1) Crimp full length of socket.
FC363-12 | FT1381-200-M280 |  | 1.099 | 21 | Aeroquip | FC363 | 12 | Flat Convoluted Teflon Crimp | ET1187 | Flat Convoluted Teflon Crimp | 0.003 | See Notes |  | 0.006 | N/A | N/A | N/A | N/A | N/A | 1) Crimp full length of socket.
FC363-12 | FT1307-200-M280 |  | 1.099 | 207 | Aeroquip | FC363 | 12 | Flat Convoluted Teflon Crimp | ET1290 | Flat Convoluted Teflon Crimp | 0.003 | See Notes |  | 0.006 | N/A | N/A | N/A | N/A | N/A | 1) Crimp full length of socket.
FC363-12 | FT1307-200-M280 |  | 1.099 | N/A | Aeroquip | FC363 | 12 | Flat Convoluted Teflon Crimp | FT1204_Group-(FT1204,FT1209,FT1244,FT1307) | Flat Convoluted Teflon Crimp | 0.003 | See Notes |  | 0.006 | N/A | N/A | N/A | N/A | N/A | 1) Crimp full length of socket.
FC363-12 | FT1330-200-109 |  | 1.099 | N/A | Aeroquip | FC363 | 12 | Flat Convoluted Teflon Crimp | FT1330_Group-(FT1330,FT1320) | Flat Convoluted Teflon Crimp | 0.003 | See Notes |  | 0.006 | N/A | N/A | N/A | N/A | N/A | 1) Target Setting value is applicable for FT1330 machine only. 2) Crimp full length of socket.
FC363-12 | FT1330-275-M280 |  | 1.099 | N/A | Aeroquip | FC363 | 12 | Flat Convoluted Teflon Crimp | FT1330_Group-(FT1330,FT1320) | Flat Convoluted Teflon Crimp | 0.003 | See Notes |  | 0.006 | N/A | N/A | N/A | N/A | N/A | 1) Target Setting value is applicable for FT1330 machine only. 2) Crimp full length of socket.
FC363-12 | FT1307-200-M280 |  | 1.099 | 906 | Aeroquip | FC363 | 12 | Flat Convoluted Teflon Crimp | FT1340_Group-(FT1340,FT1360) | Flat Convoluted Teflon Crimp | 0.003 | See Notes |  | 0.006 | N/A | N/A | N/A | N/A | N/A | 1) Crimp full length of socket.
FC363-12 | FT1380-200-M280 |  | 1.099 | N/A | Aeroquip | FC363 | 12 | Flat Convoluted Teflon Crimp | FT1370_Group-(FT1370,FT1380P) | Flat Convoluted Teflon Crimp | 0.003 | See Notes |  | 0.006 | N/A | N/A | N/A | N/A | N/A | 1) Crimp full length of socket.
FC363-12 | FT1380-275-M280 |  | 1.099 | N/A | Aeroquip | FC363 | 12 | Flat Convoluted Teflon Crimp | FT1370_Group-(FT1370,FT1380P) | Flat Convoluted Teflon Crimp | 0.003 | See Notes |  | 0.006 | N/A | N/A | N/A | N/A | N/A | 1) Crimp full length of socket.
FC363-12 | FT1381-200-M280 |  | 1.099 | N/A | Aeroquip | FC363 | 12 | Flat Convoluted Teflon Crimp | FT1370_Group-(FT1370,FT1380P) | Flat Convoluted Teflon Crimp | 0.003 | See Notes |  | 0.006 | N/A | N/A | N/A | N/A | N/A | 1) Crimp full length of socket.
FC363-12 | FT1380-200-M240 |  | 1.029 | 129 | Aeroquip | FC363 | 12 | Global OTC Crimp | ET1187 | Global OTC Crimp | 0.006 | See Notes |  | 0.008 | N/A | N/A | N/A | N/A | N/A | 1) Finished crimp ends at the scribe mark ±0.75mm (±.030 in).
FC363-12 | FT1380-275-M240 |  | 1.029 | 129 | Aeroquip | FC363 | 12 | Global OTC Crimp | ET1187 | Global OTC Crimp | 0.006 | See Notes |  | 0.008 | N/A | N/A | N/A | N/A | N/A | 1) Finished crimp ends at the scribe mark ±0.75mm (±.030 in).
FC363-12 | FT1307-200-M240 |  | 1.029 | 294 | Aeroquip | FC363 | 12 | Global OTC Crimp | ET1290 | Global OTC Crimp | 0.006 | See Notes |  | 0.008 | N/A | N/A | N/A | N/A | N/A | 1) Finished crimp ends at the scribe mark ±0.75mm (±.030 in).
FC363-12 | FT1307-200-M240 |  | 1.029 | 359 | Aeroquip | FC363 | 12 | Global OTC Crimp | ET1290 | Global OTC Crimp | 0.006 | See Notes |  | 0.008 | N/A | N/A | N/A | N/A | N/A | 1) Finished crimp ends at the scribe mark ±0.75mm (±.030 in).
FC363-12 | FT1307-200-M240 |  | 1.029 | N/A | Aeroquip | FC363 | 12 | Global OTC Crimp | FT1204_Group-(FT1204,FT1209,FT1244,FT1307) | Global OTC Crimp | 0.006 | See Notes |  | 0.008 | N/A | N/A | N/A | N/A | N/A | 1) Finished crimp ends at the scribe mark ±0.75mm (±.030 in).
FC363-12 | FT1330-200-M240 |  | 1.029 | 636 | Aeroquip | FC363 | 12 | Global OTC Crimp | FT1330_Group-(FT1330,FT1320) | Global OTC Crimp | 0.006 | See Notes |  | 0.008 | N/A | N/A | N/A | N/A | N/A | 1) Finished crimp ends at the scribe mark ±0.75mm (±.030 in). 2) Target Setting value is applicable for FT1330 machine only.
FC363-12 | FT1330-275-M240 |  | 1.029 | 636 | Aeroquip | FC363 | 12 | Global OTC Crimp | FT1330_Group-(FT1330,FT1320) | Global OTC Crimp | 0.006 | See Notes |  | 0.008 | N/A | N/A | N/A | N/A | N/A | 1) Finished crimp ends at the scribe mark ±0.75mm (±.030 in). 2) Target Setting value is applicable for FT1330 machine only.
FC363-12 | FT1307-200-M240 |  | 1.029 | 598 | Aeroquip | FC363 | 12 | Global OTC Crimp | FT1340_Group-(FT1340,FT1360) | Global OTC Crimp | 0.006 | See Notes |  | 0.008 | N/A | N/A | N/A | N/A | N/A | 1) Finished crimp ends at the scribe mark ±0.75mm (±.030 in).
FC363-12 | FT1307-200-M240 |  | 1.029 | 729 | Aeroquip | FC363 | 12 | Global OTC Crimp | FT1340_Group-(FT1340,FT1360) | Global OTC Crimp | 0.006 | See Notes |  | 0.008 | N/A | N/A | N/A | N/A | N/A | 1) Finished crimp ends at the scribe mark ±0.75mm (±.030 in).
FC363-12 | FT1380-200-M240 |  | 1.029 | N/A | Aeroquip | FC363 | 12 | Global OTC Crimp | FT1370_Group-(FT1370,FT1380P) | Global OTC Crimp | 0.006 | See Notes |  | 0.008 | N/A | N/A | N/A | N/A | N/A | 1) Finished crimp ends at the scribe mark ±0.75mm (±.030 in).
FC363-12 | FT1380-275-M240 |  | 1.029 | N/A | Aeroquip | FC363 | 12 | Global OTC Crimp | FT1370_Group-(FT1370,FT1380P) | Global OTC Crimp | 0.006 | See Notes |  | 0.008 | N/A | N/A | N/A | N/A | N/A | 1) Finished crimp ends at the scribe mark ±0.75mm (±.030 in).
FC363-12 | FT1380-200-M280 |  | 1.099 | 21 | Aeroquip | FC363 | 12 | Flat Convoluted Teflon Crimp | FT1380_Group-(FT1380,ET4020,ET1280) | Flat Convoluted Teflon Crimp | 0.003 | See Notes |  | 0.006 | N/A | N/A | N/A | N/A | N/A | 1) Crimp full length of socket.
FC363-12 | FT1380-275-M280 |  | 1.099 | 21 | Aeroquip | FC363 | 12 | Flat Convoluted Teflon Crimp | FT1380_Group-(FT1380,ET4020,ET1280) | Flat Convoluted Teflon Crimp | 0.003 | See Notes |  | 0.006 | N/A | N/A | N/A | N/A | N/A | 1) Crimp full length of socket.
FC363-12 | FT1381-200-M280 |  | 1.099 | 21 | Aeroquip | FC363 | 12 | Flat Convoluted Teflon Crimp | FT1380_Group-(FT1380,ET4020,ET1280) | Flat Convoluted Teflon Crimp | 0.003 | See Notes |  | 0.006 | N/A | N/A | N/A | N/A | N/A | 1) Crimp full length of socket.
FC363-12 | FT1307-200-M280 |  | 1.099 | 207 | Aeroquip | FC363 | 12 | Flat Convoluted Teflon Crimp | FT1390_Group-(FT1390,ET4040) | Flat Convoluted Teflon Crimp | 0.003 | See Notes |  | 0.006 | N/A | N/A | N/A | N/A | N/A | 1) Crimp full length of socket.
FC363-12 | FT1380-200-M240 |  | 1.029 | 129 | Aeroquip | FC363 | 12 | Global OTC Crimp | FT1380_Group-(FT1380,ET4020,ET1280) | Global OTC Crimp | 0.006 | See Notes |  | 0.008 | N/A | N/A | N/A | N/A | N/A | 1) Finished crimp ends at the scribe mark ±0.75mm (±.030 in).
FC363-12 | FT1380-275-M240 |  | 1.029 | 129 | Aeroquip | FC363 | 12 | Global OTC Crimp | FT1380_Group-(FT1380,ET4020,ET1280) | Global OTC Crimp | 0.006 | See Notes |  | 0.008 | N/A | N/A | N/A | N/A | N/A | 1) Finished crimp ends at the scribe mark ±0.75mm (±.030 in).
FC363-12 | FT1307-200-M240 |  | 1.029 | 294 | Aeroquip | FC363 | 12 | Global OTC Crimp | FT1390_Group-(FT1390,ET4040) | Global OTC Crimp | 0.006 | See Notes |  | 0.008 | N/A | N/A | N/A | N/A | N/A | 1) Finished crimp ends at the scribe mark ±0.75mm (±.030 in).
FC363-12 | ET5040DC-M280S |  | 1.099 | N/A | Aeroquip | FC363 | 12 | Flat Convoluted Teflon Crimp | ET5070_Group-(ET5040,ET5050,ET5070) | Flat Convoluted Teflon Crimp | 0.003 | See Notes |  | 0.006 | N/A | N/A | N/A | N/A | N/A | 2) Crimp full length of socket.
FC363-12 | ET5040DC-M240S |  | 1.029 | N/A | Aeroquip | FC363 | 12 | Global OTC Crimp | ET5070_Group-(ET5040,ET5050,ET5070) | Global OTC Crimp | 0.006 | See Notes |  | 0.008 | N/A | N/A | N/A | N/A | N/A | 1) Finished crimp ends at the scribe mark ±0.75mm (±.030 in).
FC363-16 | FT1380-200-M320 |  | 1.337 | 122 | Aeroquip | FC363 | 16 | Flat Convoluted Teflon Crimp | ET1187 | Flat Convoluted Teflon Crimp | 0.003 | See Notes |  | 0.006 | N/A | N/A | N/A | N/A | N/A | 1) Crimp full length of socket.
FC363-16 | FT1380-275-M320 |  | 1.337 | 122 | Aeroquip | FC363 | 16 | Flat Convoluted Teflon Crimp | ET1187 | Flat Convoluted Teflon Crimp | 0.003 | See Notes |  | 0.006 | N/A | N/A | N/A | N/A | N/A | 1) Crimp full length of socket.
FC363-16 | FT1307-200-M320 |  | 1.337 | 287 | Aeroquip | FC363 | 16 | Flat Convoluted Teflon Crimp | ET1290 | Flat Convoluted Teflon Crimp | 0.003 | See Notes |  | 0.006 | N/A | N/A | N/A | N/A | N/A | 1) Crimp full length of socket.
FC363-16 | FT1307-200-M320 |  | 1.337 | N/A | Aeroquip | FC363 | 16 | Flat Convoluted Teflon Crimp | FT1204_Group-(FT1204,FT1209,FT1244,FT1307) | Flat Convoluted Teflon Crimp | 0.003 | See Notes |  | 0.006 | N/A | N/A | N/A | N/A | N/A | 1) Crimp full length of socket.
FC363-16 | FT1330-200-110 |  | 1.337 | N/A | Aeroquip | FC363 | 16 | Flat Convoluted Teflon Crimp | FT1330_Group-(FT1330,FT1320) | Flat Convoluted Teflon Crimp | 0.003 | See Notes |  | 0.006 | N/A | N/A | N/A | N/A | N/A | 1) Target Setting value is applicable for FT1330 machine only. 2) Crimp full length of socket.
FC363-16 | FT1330-275-M320 |  | 1.337 | N/A | Aeroquip | FC363 | 16 | Flat Convoluted Teflon Crimp | FT1330_Group-(FT1330,FT1320) | Flat Convoluted Teflon Crimp | 0.003 | See Notes |  | 0.006 | N/A | N/A | N/A | N/A | N/A | 1) Target Setting value is applicable for FT1330 machine only. 2) Crimp full length of socket.
FC363-16 | FT1307-200-M320 |  | 1.337 | 744 | Aeroquip | FC363 | 16 | Flat Convoluted Teflon Crimp | FT1340_Group-(FT1340,FT1360) | Flat Convoluted Teflon Crimp | 0.003 | See Notes |  | 0.006 | N/A | N/A | N/A | N/A | N/A | 1) Crimp full length of socket.
FC363-16 | FT1380-200-M320 |  | 1.337 | N/A | Aeroquip | FC363 | 16 | Flat Convoluted Teflon Crimp | FT1370_Group-(FT1370,FT1380P) | Flat Convoluted Teflon Crimp | 0.003 | See Notes |  | 0.006 | N/A | N/A | N/A | N/A | N/A | 1) Crimp full length of socket.
FC363-16 | FT1380-275-M320 |  | 1.337 | N/A | Aeroquip | FC363 | 16 | Flat Convoluted Teflon Crimp | FT1370_Group-(FT1370,FT1380P) | Flat Convoluted Teflon Crimp | 0.003 | See Notes |  | 0.006 | N/A | N/A | N/A | N/A | N/A | 1) Crimp full length of socket.
FC363-16 | FT1380-200-M320 |  | 1.291 | 76 | Aeroquip | FC363 | 16 | Global OTC Crimp | ET1187 | Global OTC Crimp | 0.006 | See Notes |  | 0.008 | N/A | N/A | N/A | N/A | N/A | 1) Finished crimp ends at the scribe mark ±0.75mm (±.030 in).
FC363-16 | FT1380-275-M320 |  | 1.291 | 76 | Aeroquip | FC363 | 16 | Global OTC Crimp | ET1187 | Global OTC Crimp | 0.006 | See Notes |  | 0.008 | N/A | N/A | N/A | N/A | N/A | 1) Finished crimp ends at the scribe mark ±0.75mm (±.030 in).
FC363-16 | FT1307-200-M320 |  | 1.291 | 241 | Aeroquip | FC363 | 16 | Global OTC Crimp | ET1290 | Global OTC Crimp | 0.006 | See Notes |  | 0.008 | N/A | N/A | N/A | N/A | N/A | 1) Finished crimp ends at the scribe mark ±0.75mm (±.030 in).
FC363-16 | FT1307-200-M320 |  | 1.291 | N/A | Aeroquip | FC363 | 16 | Global OTC Crimp | FT1204_Group-(FT1204,FT1209,FT1244,FT1307) | Global OTC Crimp | 0.006 | See Notes |  | 0.008 | N/A | N/A | N/A | N/A | N/A | 1) Finished crimp ends at the scribe mark ±0.75mm (±.030 in).
FC363-16 | FT1330-200-M320 |  | 1.291 | N/A | Aeroquip | FC363 | 16 | Global OTC Crimp | FT1330_Group-(FT1330,FT1320) | Global OTC Crimp | 0.006 | See Notes |  | 0.008 | N/A | N/A | N/A | N/A | N/A | 1) Finished crimp ends at the scribe mark ±0.75mm (±.030 in). 2) Target Setting value is applicable for FT1330 machine only.
FC363-16 | FT1330-275-M320 |  | 1.291 | N/A | Aeroquip | FC363 | 16 | Global OTC Crimp | FT1330_Group-(FT1330,FT1320) | Global OTC Crimp | 0.006 | See Notes |  | 0.008 | N/A | N/A | N/A | N/A | N/A | 1) Finished crimp ends at the scribe mark ±0.75mm (±.030 in). 2) Target Setting value is applicable for FT1330 machine only.
FC363-16 | FT1307-200-M320 |  | 1.291 | 837 | Aeroquip | FC363 | 16 | Global OTC Crimp | FT1340_Group-(FT1340,FT1360) | Global OTC Crimp | 0.006 | See Notes |  | 0.008 | N/A | N/A | N/A | N/A | N/A | 1) Finished crimp ends at the scribe mark ±0.75mm (±.030 in).
FC363-16 | FT1380-200-M320 |  | 1.291 | N/A | Aeroquip | FC363 | 16 | Global OTC Crimp | FT1370_Group-(FT1370,FT1380P) | Global OTC Crimp | 0.006 | See Notes |  | 0.008 | N/A | N/A | N/A | N/A | N/A | 1) Finished crimp ends at the scribe mark ±0.75mm (±.030 in).
FC363-16 | FT1380-275-M320 |  | 1.291 | N/A | Aeroquip | FC363 | 16 | Global OTC Crimp | FT1370_Group-(FT1370,FT1380P) | Global OTC Crimp | 0.006 | See Notes |  | 0.008 | N/A | N/A | N/A | N/A | N/A | 1) Finished crimp ends at the scribe mark ±0.75mm (±.030 in).
FC363-16 | FT1380-200-M320 |  | 1.337 | 122 | Aeroquip | FC363 | 16 | Flat Convoluted Teflon Crimp | FT1380_Group-(FT1380,ET4020,ET1280) | Flat Convoluted Teflon Crimp | 0.003 | See Notes |  | 0.006 | N/A | N/A | N/A | N/A | N/A | 1) Crimp full length of socket.
FC363-16 | FT1380-275-M320 |  | 1.337 | 122 | Aeroquip | FC363 | 16 | Flat Convoluted Teflon Crimp | FT1380_Group-(FT1380,ET4020,ET1280) | Flat Convoluted Teflon Crimp | 0.003 | See Notes |  | 0.006 | N/A | N/A | N/A | N/A | N/A | 1) Crimp full length of socket.
FC363-16 | FT1307-200-M320 |  | 1.337 | 287 | Aeroquip | FC363 | 16 | Flat Convoluted Teflon Crimp | FT1390_Group-(FT1390,ET4040) | Flat Convoluted Teflon Crimp | 0.003 | See Notes |  | 0.006 | N/A | N/A | N/A | N/A | N/A | 1) Crimp full length of socket.
FC363-16 | FT1380-200-M320 |  | 1.291 | 76 | Aeroquip | FC363 | 16 | Global OTC Crimp | FT1380_Group-(FT1380,ET4020,ET1280) | Global OTC Crimp | 0.006 | See Notes |  | 0.008 | N/A | N/A | N/A | N/A | N/A | 1) Finished crimp ends at the scribe mark ±0.75mm (±.030 in).
FC363-16 | FT1380-275-M320 |  | 1.291 | 76 | Aeroquip | FC363 | 16 | Global OTC Crimp | FT1380_Group-(FT1380,ET4020,ET1280) | Global OTC Crimp | 0.006 | See Notes |  | 0.008 | N/A | N/A | N/A | N/A | N/A | 1) Finished crimp ends at the scribe mark ±0.75mm (±.030 in).
FC363-16 | FT1307-200-M320 |  | 1.291 | 241 | Aeroquip | FC363 | 16 | Global OTC Crimp | FT1390_Group-(FT1390,ET4040) | Global OTC Crimp | 0.006 | See Notes |  | 0.008 | N/A | N/A | N/A | N/A | N/A | 1) Finished crimp ends at the scribe mark ±0.75mm (±.030 in).
FC363-16 | ET5040DC-M320S |  | 1.337 | N/A | Aeroquip | FC363 | 16 | Flat Convoluted Teflon Crimp | ET5070_Group-(ET5040,ET5050,ET5070) | Flat Convoluted Teflon Crimp | 0.003 | See Notes |  | 0.006 | N/A | N/A | N/A | N/A | N/A | 2) Crimp full length of socket.
FC363-16 | ET5040DC-M320S |  | 1.291 | N/A | Aeroquip | FC363 | 16 | Global OTC Crimp | ET5070_Group-(ET5040,ET5050,ET5070) | Global OTC Crimp | 0.006 | See Notes |  | 0.008 | N/A | N/A | N/A | N/A | N/A | 1) Finished crimp ends at the scribe mark ±0.75mm (±.030 in).
FC363-20 | FT1307-200-101 |  | 1.597 | 235 | Aeroquip | FC363 | 20 | Flat Convoluted Teflon Crimp | ET1290 | Flat Convoluted Teflon Crimp | 0.003 | See Notes |  | 0.006 | N/A | N/A | N/A | N/A | N/A | 1) Crimp full length of socket.
FC363-20 | FT1307-200-M370 |  | 1.597 | 350 | Aeroquip | FC363 | 20 | Flat Convoluted Teflon Crimp | ET1290 | Flat Convoluted Teflon Crimp | 0.003 | See Notes |  | 0.006 | N/A | N/A | N/A | N/A | N/A | 1) Crimp full length of socket.
FC363-20 | FT1307-200-M370 |  | 1.597 | 415 | Aeroquip | FC363 | 20 | Flat Convoluted Teflon Crimp | ET1290 | Flat Convoluted Teflon Crimp | 0.003 | See Notes |  | 0.006 | N/A | N/A | N/A | N/A | N/A | 1) Crimp full length of socket.
FC363-20 | FT1307-200-101 |  | 1.597 | N/A | Aeroquip | FC363 | 20 | Flat Convoluted Teflon Crimp | FT1204_Group-(FT1204,FT1209,FT1244,FT1307) | Flat Convoluted Teflon Crimp | 0.003 | See Notes |  | 0.006 | N/A | N/A | N/A | N/A | N/A | 1) Crimp full length of socket.
FC363-20 | FT1307-200-M370 |  | 1.597 | N/A | Aeroquip | FC363 | 20 | Flat Convoluted Teflon Crimp | FT1204_Group-(FT1204,FT1209,FT1244,FT1307) | Flat Convoluted Teflon Crimp | 0.003 | See Notes |  | 0.006 | N/A | N/A | N/A | N/A | N/A | 1) Crimp full length of socket.
FC363-20 | FT1330-200-101 |  | 1.597 | N/A | Aeroquip | FC363 | 20 | Flat Convoluted Teflon Crimp | FT1330_Group-(FT1330,FT1320) | Flat Convoluted Teflon Crimp | 0.003 | See Notes |  | 0.006 | N/A | N/A | N/A | N/A | N/A | 1) Target Setting value is applicable for FT1330 machine only. 2) Crimp full length of socket.
FC363-20 | FT1330-275-M370 |  | 1.597 | N/A | Aeroquip | FC363 | 20 | Flat Convoluted Teflon Crimp | FT1330_Group-(FT1330,FT1320) | Flat Convoluted Teflon Crimp | 0.003 | See Notes |  | 0.006 | N/A | N/A | N/A | N/A | N/A | 1) Target Setting value is applicable for FT1330 machine only. 2) Crimp full length of socket.
FC363-20 | FT1307-200-101 |  | 1.597 | 849 | Aeroquip | FC363 | 20 | Flat Convoluted Teflon Crimp | FT1340_Group-(FT1340,FT1360) | Flat Convoluted Teflon Crimp | 0.003 | See Notes |  | 0.006 | N/A | N/A | N/A | N/A | N/A | 1) Crimp full length of socket.
FC363-20 | FT1307-200-M370 |  | 1.597 | 484 | Aeroquip | FC363 | 20 | Flat Convoluted Teflon Crimp | FT1340_Group-(FT1340,FT1360) | Flat Convoluted Teflon Crimp | 0.003 | See Notes |  | 0.006 | N/A | N/A | N/A | N/A | N/A | 1) Crimp full length of socket.
FC363-20 | FT1307-200-M370 |  | 1.597 | 616 | Aeroquip | FC363 | 20 | Flat Convoluted Teflon Crimp | FT1340_Group-(FT1340,FT1360) | Flat Convoluted Teflon Crimp | 0.003 | See Notes |  | 0.006 | N/A | N/A | N/A | N/A | N/A | 1) Crimp full length of socket.
FC363-20 | FT1380-275-M370 |  | 1.597 | N/A | Aeroquip | FC363 | 20 | Flat Convoluted Teflon Crimp | FT1370_Group-(FT1370,FT1380P) | Flat Convoluted Teflon Crimp | 0.003 | See Notes |  | 0.006 | N/A | N/A | N/A | N/A | N/A | 1) Crimp full length of socket.
FC363-20 | FT1381-200-M370 |  | 1.597 | N/A | Aeroquip | FC363 | 20 | Flat Convoluted Teflon Crimp | FT1370_Group-(FT1370,FT1380P) | Flat Convoluted Teflon Crimp | 0.003 | See Notes |  | 0.006 | N/A | N/A | N/A | N/A | N/A | 1) Crimp full length of socket.
FC363-20 | FT1307-200-M370 |  | 1.543 | 296 | Aeroquip | FC363 | 20 | Global OTC Crimp | ET1290 | Global OTC Crimp | 0.006 | See Notes |  | 0.008 | N/A | N/A | N/A | N/A | N/A | 1) Finished crimp ends at the scribe mark ±0.75mm (±.030 in).
FC363-20 | FT1307-200-M370 |  | 1.543 | 361 | Aeroquip | FC363 | 20 | Global OTC Crimp | ET1290 | Global OTC Crimp | 0.006 | See Notes |  | 0.008 | N/A | N/A | N/A | N/A | N/A | 1) Finished crimp ends at the scribe mark ±0.75mm (±.030 in).
FC363-20 | FT1307-200-M370 |  | 1.543 | N/A | Aeroquip | FC363 | 20 | Global OTC Crimp | FT1204_Group-(FT1204,FT1209,FT1244,FT1307) | Global OTC Crimp | 0.006 | See Notes |  | 0.008 | N/A | N/A | N/A | N/A | N/A | 1) Finished crimp ends at the scribe mark ±0.75mm (±.030 in).
FC363-20 | FT1330-275-M370 |  | 1.543 | N/A | Aeroquip | FC363 | 20 | Global OTC Crimp | FT1330_Group-(FT1330,FT1320) | Global OTC Crimp | 0.006 | See Notes |  | 0.008 | N/A | N/A | N/A | N/A | N/A | 1) Finished crimp ends at the scribe mark ±0.75mm (±.030 in). 2) Target Setting value is applicable for FT1330 machine only.
FC363-20 | FT1307-200-M370 |  | 1.543 | 593 | Aeroquip | FC363 | 20 | Global OTC Crimp | FT1340_Group-(FT1340,FT1360) | Global OTC Crimp | 0.006 | See Notes |  | 0.008 | N/A | N/A | N/A | N/A | N/A | 1) Finished crimp ends at the scribe mark ±0.75mm (±.030 in).
FC363-20 | FT1307-200-M370 |  | 1.543 | 725 | Aeroquip | FC363 | 20 | Global OTC Crimp | FT1340_Group-(FT1340,FT1360) | Global OTC Crimp | 0.006 | See Notes |  | 0.008 | N/A | N/A | N/A | N/A | N/A | 1) Finished crimp ends at the scribe mark ±0.75mm (±.030 in).
FC363-20 | FT1380-275-M370 |  | 1.543 | N/A | Aeroquip | FC363 | 20 | Global OTC Crimp | FT1370_Group-(FT1370,FT1380P) | Global OTC Crimp | 0.006 | See Notes |  | 0.008 | N/A | N/A | N/A | N/A | N/A | 1) Finished crimp ends at the scribe mark ±0.75mm (±.030 in).
FC363-20 | FT1381-200-M370 |  | 1.543 | N/A | Aeroquip | FC363 | 20 | Global OTC Crimp | FT1370_Group-(FT1370,FT1380P) | Global OTC Crimp | 0.006 | See Notes |  | 0.008 | N/A | N/A | N/A | N/A | N/A | 1) Finished crimp ends at the scribe mark ±0.75mm (±.030 in).
FC363-20 | FT1380-275-M370 |  | 1.597 | 185 | Aeroquip | FC363 | 20 | Flat Convoluted Teflon Crimp | FT1380_Group-(FT1380,ET4020,ET1280) | Flat Convoluted Teflon Crimp | 0.003 | See Notes |  | 0.006 | N/A | N/A | N/A | N/A | N/A | 1) Crimp full length of socket.
FC363-20 | FT1381-200-M370 |  | 1.597 | 185 | Aeroquip | FC363 | 20 | Flat Convoluted Teflon Crimp | FT1380_Group-(FT1380,ET4020,ET1280) | Flat Convoluted Teflon Crimp | 0.003 | See Notes |  | 0.006 | N/A | N/A | N/A | N/A | N/A | 1) Crimp full length of socket.
FC363-20 | FT1307-200-101 |  | 1.597 | 235 | Aeroquip | FC363 | 20 | Flat Convoluted Teflon Crimp | FT1390_Group-(FT1390,ET4040) | Flat Convoluted Teflon Crimp | 0.003 | See Notes |  | 0.006 | N/A | N/A | N/A | N/A | N/A | 1) Crimp full length of socket.
FC363-20 | FT1307-200-M370 |  | 1.597 | 350 | Aeroquip | FC363 | 20 | Flat Convoluted Teflon Crimp | FT1390_Group-(FT1390,ET4040) | Flat Convoluted Teflon Crimp | 0.003 | See Notes |  | 0.006 | N/A | N/A | N/A | N/A | N/A | 1) Crimp full length of socket.
FC363-20 | FT1380-275-M370 |  | 1.543 | 131 | Aeroquip | FC363 | 20 | Global OTC Crimp | FT1380_Group-(FT1380,ET4020,ET1280) | Global OTC Crimp | 0.006 | See Notes |  | 0.008 | N/A | N/A | N/A | N/A | N/A | 1) Finished crimp ends at the scribe mark ±0.75mm (±.030 in).
FC363-20 | FT1381-200-M370 |  | 1.543 | 131 | Aeroquip | FC363 | 20 | Global OTC Crimp | FT1380_Group-(FT1380,ET4020,ET1280) | Global OTC Crimp | 0.006 | See Notes |  | 0.008 | N/A | N/A | N/A | N/A | N/A | 1) Finished crimp ends at the scribe mark ±0.75mm (±.030 in).
FC363-20 | FT1307-200-M370 |  | 1.543 | 296 | Aeroquip | FC363 | 20 | Global OTC Crimp | FT1390_Group-(FT1390,ET4040) | Global OTC Crimp | 0.006 | See Notes |  | 0.008 | N/A | N/A | N/A | N/A | N/A | 1) Finished crimp ends at the scribe mark ±0.75mm (±.030 in).
FC363-20 | ET5040DC-M370S |  | 1.597 | N/A | Aeroquip | FC363 | 20 | Flat Convoluted Teflon Crimp | ET5070_Group-(ET5040,ET5050,ET5070) | Flat Convoluted Teflon Crimp | 0.003 | See Notes |  | 0.006 | N/A | N/A | N/A | N/A | N/A | 2) Crimp full length of socket.
FC363-20 | ET5040DC-M370S |  | 1.543 | N/A | Aeroquip | FC363 | 20 | Global OTC Crimp | ET5070_Group-(ET5040,ET5050,ET5070) | Global OTC Crimp | 0.006 | See Notes |  | 0.008 | N/A | N/A | N/A | N/A | N/A | 1) Finished crimp ends at the scribe mark ±0.75mm (±.030 in).
FC363-24 | FT1307-200-M465 |  | 1.82 | 199 | Aeroquip | FC363 | 24 | Flat Convoluted Teflon Crimp | ET1290 | Flat Convoluted Teflon Crimp | 0.005 | See Notes |  | 0.008 | N/A | N/A | N/A | N/A | N/A | 1) Crimp full length of socket.
FC363-24 | FT1307-200-M465 |  | 1.82 | N/A | Aeroquip | FC363 | 24 | Flat Convoluted Teflon Crimp | FT1204_Group-(FT1204,FT1209,FT1244,FT1307) | Flat Convoluted Teflon Crimp | 0.005 | See Notes |  | 0.008 | N/A | N/A | N/A | N/A | N/A | 1) Crimp full length of socket.
FC363-24 | FT1330-275-M465 |  | 1.82 | N/A | Aeroquip | FC363 | 24 | Flat Convoluted Teflon Crimp | FT1330_Group-(FT1330,FT1320) | Flat Convoluted Teflon Crimp | 0.005 | See Notes |  | 0.008 | N/A | N/A | N/A | N/A | N/A | 1) Target Setting value is applicable for FT1330 machine only. 2) Crimp full length of socket.
FC363-24 | FT1307-200-M465 |  | 1.82 | 922 | Aeroquip | FC363 | 24 | Flat Convoluted Teflon Crimp | FT1340_Group-(FT1340,FT1360) | Flat Convoluted Teflon Crimp | 0.005 | See Notes |  | 0.008 | N/A | N/A | N/A | N/A | N/A | 1) Crimp full length of socket.
FC363-24 | FT1380-275-M465 |  | 1.82 | N/A | Aeroquip | FC363 | 24 | Flat Convoluted Teflon Crimp | FT1370_Group-(FT1370,FT1380P) | Flat Convoluted Teflon Crimp | 0.005 | See Notes |  | 0.008 | N/A | N/A | N/A | N/A | N/A | 1) Crimp full length of socket.
FC363-24 | FT1382-200-M465 |  | 1.82 | N/A | Aeroquip | FC363 | 24 | Flat Convoluted Teflon Crimp | FT1370_Group-(FT1370,FT1380P) | Flat Convoluted Teflon Crimp | 0.005 | See Notes |  | 0.008 | N/A | N/A | N/A | N/A | N/A | 1) Crimp full length of socket.
FC363-24 | FT1382-275-M465 |  | 1.82 | N/A | Aeroquip | FC363 | 24 | Flat Convoluted Teflon Crimp | FT1370_Group-(FT1370,FT1380P) | Flat Convoluted Teflon Crimp | 0.005 | See Notes |  | 0.008 | N/A | N/A | N/A | N/A | N/A | 1) Crimp full length of socket.
FC363-24 | FT1380-275-M465 |  | 1.82 | 34 | Aeroquip | FC363 | 24 | Flat Convoluted Teflon Crimp | FT1380_Group-(FT1380,ET4020,ET1280) | Flat Convoluted Teflon Crimp | 0.005 | See Notes |  | 0.008 | N/A | N/A | N/A | N/A | N/A | 1) Crimp full length of socket.
FC363-24 | FT1382-200-M465 |  | 1.82 | 34 | Aeroquip | FC363 | 24 | Flat Convoluted Teflon Crimp | FT1380_Group-(FT1380,ET4020,ET1280) | Flat Convoluted Teflon Crimp | 0.005 | See Notes |  | 0.008 | N/A | N/A | N/A | N/A | N/A | 1) Crimp full length of socket.
FC363-24 | FT1382-275-M465 |  | 1.82 | 34 | Aeroquip | FC363 | 24 | Flat Convoluted Teflon Crimp | FT1380_Group-(FT1380,ET4020,ET1280) | Flat Convoluted Teflon Crimp | 0.005 | See Notes |  | 0.008 | N/A | N/A | N/A | N/A | N/A | 1) Crimp full length of socket.
FC363-24 | FT1307-200-M465 |  | 1.82 | 199 | Aeroquip | FC363 | 24 | Flat Convoluted Teflon Crimp | FT1390_Group-(FT1390,ET4040) | Flat Convoluted Teflon Crimp | 0.005 | See Notes |  | 0.008 | N/A | N/A | N/A | N/A | N/A | 1) Crimp full length of socket.
FC363-24 | ET5040DC-M465S |  | 1.82 | N/A | Aeroquip | FC363 | 24 | Flat Convoluted Teflon Crimp | ET5070_Group-(ET5040,ET5050,ET5070) | Flat Convoluted Teflon Crimp | 0.005 | See Notes |  | 0.008 | N/A | N/A | N/A | N/A | N/A | 2) Crimp full length of socket.
FC363-32 | ET5040DC-M570S |  | 2.297 | N/A | Aeroquip | FC363 | 32 | Flat Convoluted Teflon Crimp | ET5070_Group-(ET5040,ET5050,ET5070) | Flat Convoluted Teflon Crimp | 0.005 | See Notes |  | 0.008 | N/A | N/A | N/A | N/A | N/A | 2) Crimp full length of socket.
FC364-08 | FT1380-200-M210 |  | 0.845 | 63 | Aeroquip | FC364 | 08 | Flat Convoluted Teflon Crimp | ET1187 | Flat Convoluted Teflon Crimp | 0.003 | See Notes |  | 0.006 | N/A | N/A | N/A | N/A | N/A | 1) Crimp full length of socket.
FC364-08 | FT1380-275-M210 |  | 0.845 | 63 | Aeroquip | FC364 | 08 | Flat Convoluted Teflon Crimp | ET1187 | Flat Convoluted Teflon Crimp | 0.003 | See Notes |  | 0.006 | N/A | N/A | N/A | N/A | N/A | 1) Crimp full length of socket.
FC364-08 | FT1307-200-M210 |  | 0.845 | 228 | Aeroquip | FC364 | 08 | Flat Convoluted Teflon Crimp | ET1290 | Flat Convoluted Teflon Crimp | 0.003 | See Notes |  | 0.006 | N/A | N/A | N/A | N/A | N/A | 1) Crimp full length of socket.
FC364-08 | FT1307-200-M210 |  | 0.845 | N/A | Aeroquip | FC364 | 08 | Flat Convoluted Teflon Crimp | FT1204_Group-(FT1204,FT1209,FT1244,FT1307) | Flat Convoluted Teflon Crimp | 0.003 | See Notes |  | 0.006 | N/A | N/A | N/A | N/A | N/A | 1) Crimp full length of socket.
FC364-08 | FT1330-200-94 |  | 0.845 | N/A | Aeroquip | FC364 | 08 | Flat Convoluted Teflon Crimp | FT1330_Group-(FT1330,FT1320) | Flat Convoluted Teflon Crimp | 0.003 | See Notes |  | 0.006 | N/A | N/A | N/A | N/A | N/A | 1) Target Setting value is applicable for FT1330 machine only. 2) Crimp full length of socket.
FC364-08 | FT1330-275-M210 |  | 0.845 | N/A | Aeroquip | FC364 | 08 | Flat Convoluted Teflon Crimp | FT1330_Group-(FT1330,FT1320) | Flat Convoluted Teflon Crimp | 0.003 | See Notes |  | 0.006 | N/A | N/A | N/A | N/A | N/A | 1) Target Setting value is applicable for FT1330 machine only. 2) Crimp full length of socket.
FC364-08 | FT1307-200-M210 |  | 0.845 | 863 | Aeroquip | FC364 | 08 | Flat Convoluted Teflon Crimp | FT1340_Group-(FT1340,FT1360) | Flat Convoluted Teflon Crimp | 0.003 | See Notes |  | 0.006 | N/A | N/A | N/A | N/A | N/A | 1) Crimp full length of socket.
FC364-08 | FT1380-200-M210 |  | 0.845 | N/A | Aeroquip | FC364 | 08 | Flat Convoluted Teflon Crimp | FT1370_Group-(FT1370,FT1380P) | Flat Convoluted Teflon Crimp | 0.003 | See Notes |  | 0.006 | N/A | N/A | N/A | N/A | N/A | 1) Crimp full length of socket.
FC364-08 | FT1380-275-M210 |  | 0.845 | N/A | Aeroquip | FC364 | 08 | Flat Convoluted Teflon Crimp | FT1370_Group-(FT1370,FT1380P) | Flat Convoluted Teflon Crimp | 0.003 | See Notes |  | 0.006 | N/A | N/A | N/A | N/A | N/A | 1) Crimp full length of socket.
FC364-08 | FT1380-200-M210 |  | 0.845 | 63 | Aeroquip | FC364 | 08 | Flat Convoluted Teflon Crimp | FT1380_Group-(FT1380,ET4020,ET1280) | Flat Convoluted Teflon Crimp | 0.003 | See Notes |  | 0.006 | N/A | N/A | N/A | N/A | N/A | 1) Crimp full length of socket.
FC364-08 | FT1380-275-M210 |  | 0.845 | 63 | Aeroquip | FC364 | 08 | Flat Convoluted Teflon Crimp | FT1380_Group-(FT1380,ET4020,ET1280) | Flat Convoluted Teflon Crimp | 0.003 | See Notes |  | 0.006 | N/A | N/A | N/A | N/A | N/A | 1) Crimp full length of socket.
FC364-08 | FT1307-200-M210 |  | 0.845 | 228 | Aeroquip | FC364 | 08 | Flat Convoluted Teflon Crimp | FT1390_Group-(FT1390,ET4040) | Flat Convoluted Teflon Crimp | 0.003 | See Notes |  | 0.006 | N/A | N/A | N/A | N/A | N/A | 1) Crimp full length of socket.
FC364-08 | ET5040DC-M210S |  | 0.845 | N/A | Aeroquip | FC364 | 08 | Flat Convoluted Teflon Crimp | ET5070_Group-(ET5040,ET5050,ET5070) | Flat Convoluted Teflon Crimp | 0.003 | See Notes |  | 0.006 | N/A | N/A | N/A | N/A | N/A | 1) Crimp full length of socket.
FC364-10 | FT1380-200-M210 |  | 0.857 | 75 | Aeroquip | FC364 | 10 | Global OTC Crimp | ET1187 | Global OTC Crimp | 0.006 | See Notes |  | 0.008 | N/A | N/A | N/A | N/A | N/A | 1) Finished crimp ends at the scribe mark ±0.75mm (±.030 in).
FC364-10 | FT1380-275-M210 |  | 0.857 | 75 | Aeroquip | FC364 | 10 | Global OTC Crimp | ET1187 | Global OTC Crimp | 0.006 | See Notes |  | 0.008 | N/A | N/A | N/A | N/A | N/A | 1) Finished crimp ends at the scribe mark ±0.75mm (±.030 in).
FC364-10 | FT1307-200-M210 |  | 0.857 | 240 | Aeroquip | FC364 | 10 | Global OTC Crimp | ET1290 | Global OTC Crimp | 0.006 | See Notes |  | 0.008 | N/A | N/A | N/A | N/A | N/A | 1) Finished crimp ends at the scribe mark ±0.75mm (±.030 in).
FC364-10 | FT1307-200-M210 |  | 0.857 | N/A | Aeroquip | FC364 | 10 | Global OTC Crimp | FT1204_Group-(FT1204,FT1209,FT1244,FT1307) | Global OTC Crimp | 0.006 | See Notes |  | 0.008 | N/A | N/A | N/A | N/A | N/A | 1) Finished crimp ends at the scribe mark ±0.75mm (±.030 in).
FC364-10 | FT1330-200-M210 |  | 0.857 | N/A | Aeroquip | FC364 | 10 | Global OTC Crimp | FT1330_Group-(FT1330,FT1320) | Global OTC Crimp | 0.006 | See Notes |  | 0.008 | N/A | N/A | N/A | N/A | N/A | 1) Finished crimp ends at the scribe mark ±0.75mm (±.030 in). 2) Target Setting value is applicable for FT1330 machine only.
FC364-10 | FT1330-275-M210 |  | 0.857 | N/A | Aeroquip | FC364 | 10 | Global OTC Crimp | FT1330_Group-(FT1330,FT1320) | Global OTC Crimp | 0.006 | See Notes |  | 0.008 | N/A | N/A | N/A | N/A | N/A | 1) Finished crimp ends at the scribe mark ±0.75mm (±.030 in). 2) Target Setting value is applicable for FT1330 machine only.
FC364-10 | FT1307-200-M210 |  | 0.857 | 839 | Aeroquip | FC364 | 10 | Global OTC Crimp | FT1340_Group-(FT1340,FT1360) | Global OTC Crimp | 0.006 | See Notes |  | 0.008 | N/A | N/A | N/A | N/A | N/A | 1) Finished crimp ends at the scribe mark ±0.75mm (±.030 in).
FC364-10 | FT1380-200-M210 |  | 0.857 | N/A | Aeroquip | FC364 | 10 | Global OTC Crimp | FT1370_Group-(FT1370,FT1380P) | Global OTC Crimp | 0.006 | See Notes |  | 0.008 | N/A | N/A | N/A | N/A | N/A | 1) Finished crimp ends at the scribe mark ±0.75mm (±.030 in).
FC364-10 | FT1380-275-M210 |  | 0.857 | N/A | Aeroquip | FC364 | 10 | Global OTC Crimp | FT1370_Group-(FT1370,FT1380P) | Global OTC Crimp | 0.006 | See Notes |  | 0.008 | N/A | N/A | N/A | N/A | N/A | 1) Finished crimp ends at the scribe mark ±0.75mm (±.030 in).
FC364-10 | FT1380-200-M210 |  | 0.857 | 75 | Aeroquip | FC364 | 10 | Global OTC Crimp | FT1380_Group-(FT1380,ET4020,ET1280) | Global OTC Crimp | 0.006 | See Notes |  | 0.008 | N/A | N/A | N/A | N/A | N/A | 1) Finished crimp ends at the scribe mark ±0.75mm (±.030 in).
FC364-10 | FT1380-275-M210 |  | 0.857 | 75 | Aeroquip | FC364 | 10 | Global OTC Crimp | FT1380_Group-(FT1380,ET4020,ET1280) | Global OTC Crimp | 0.006 | See Notes |  | 0.008 | N/A | N/A | N/A | N/A | N/A | 1) Finished crimp ends at the scribe mark ±0.75mm (±.030 in).
FC364-10 | FT1307-200-M210 |  | 0.857 | 240 | Aeroquip | FC364 | 10 | Global OTC Crimp | FT1390_Group-(FT1390,ET4040) | Global OTC Crimp | 0.006 | See Notes |  | 0.008 | N/A | N/A | N/A | N/A | N/A | 1) Finished crimp ends at the scribe mark ±0.75mm (±.030 in).
FC364-10 | ET5040DC-M210S |  | 0.857 | N/A | Aeroquip | FC364 | 10 | Global OTC Crimp | ET5070_Group-(ET5040,ET5050,ET5070) | Global OTC Crimp | 0.006 | See Notes |  | 0.008 | N/A | N/A | N/A | N/A | N/A | 1) Finished crimp ends at the scribe mark ±0.75mm (±.030 in).
FC364-12 | FT1380-200-M280 |  | 1.099 | 21 | Aeroquip | FC364 | 12 | Flat Convoluted Teflon Crimp | ET1187 | Flat Convoluted Teflon Crimp | 0.003 | See Notes |  | 0.006 | N/A | N/A | N/A | N/A | N/A | 1) Crimp full length of socket.
FC364-12 | FT1380-275-M280 |  | 1.099 | 21 | Aeroquip | FC364 | 12 | Flat Convoluted Teflon Crimp | ET1187 | Flat Convoluted Teflon Crimp | 0.003 | See Notes |  | 0.006 | N/A | N/A | N/A | N/A | N/A | 1) Crimp full length of socket.
FC364-12 | FT1381-200-M280 |  | 1.099 | 21 | Aeroquip | FC364 | 12 | Flat Convoluted Teflon Crimp | ET1187 | Flat Convoluted Teflon Crimp | 0.003 | See Notes |  | 0.006 | N/A | N/A | N/A | N/A | N/A | 1) Crimp full length of socket.
FC364-12 | FT1307-200-M280 |  | 1.099 | 207 | Aeroquip | FC364 | 12 | Flat Convoluted Teflon Crimp | ET1290 | Flat Convoluted Teflon Crimp | 0.003 | See Notes |  | 0.006 | N/A | N/A | N/A | N/A | N/A | 1) Crimp full length of socket.
FC364-12 | FT1307-200-M280 |  | 1.099 | N/A | Aeroquip | FC364 | 12 | Flat Convoluted Teflon Crimp | FT1204_Group-(FT1204,FT1209,FT1244,FT1307) | Flat Convoluted Teflon Crimp | 0.003 | See Notes |  | 0.006 | N/A | N/A | N/A | N/A | N/A | 1) Crimp full length of socket.
FC364-12 | FT1330-200-109 |  | 1.099 | N/A | Aeroquip | FC364 | 12 | Flat Convoluted Teflon Crimp | FT1330_Group-(FT1330,FT1320) | Flat Convoluted Teflon Crimp | 0.003 | See Notes |  | 0.006 | N/A | N/A | N/A | N/A | N/A | 1) Target Setting value is applicable for FT1330 machine only. 2) Crimp full length of socket.
FC364-12 | FT1330-275-M280 |  | 1.099 | N/A | Aeroquip | FC364 | 12 | Flat Convoluted Teflon Crimp | FT1330_Group-(FT1330,FT1320) | Flat Convoluted Teflon Crimp | 0.003 | See Notes |  | 0.006 | N/A | N/A | N/A | N/A | N/A | 1) Target Setting value is applicable for FT1330 machine only. 2) Crimp full length of socket.
FC364-12 | FT1307-200-M280 |  | 1.099 | 906 | Aeroquip | FC364 | 12 | Flat Convoluted Teflon Crimp | FT1340_Group-(FT1340,FT1360) | Flat Convoluted Teflon Crimp | 0.003 | See Notes |  | 0.006 | N/A | N/A | N/A | N/A | N/A | 1) Crimp full length of socket.
FC364-12 | FT1380-200-M280 |  | 1.099 | N/A | Aeroquip | FC364 | 12 | Flat Convoluted Teflon Crimp | FT1370_Group-(FT1370,FT1380P) | Flat Convoluted Teflon Crimp | 0.003 | See Notes |  | 0.006 | N/A | N/A | N/A | N/A | N/A | 1) Crimp full length of socket.
FC364-12 | FT1380-275-M280 |  | 1.099 | N/A | Aeroquip | FC364 | 12 | Flat Convoluted Teflon Crimp | FT1370_Group-(FT1370,FT1380P) | Flat Convoluted Teflon Crimp | 0.003 | See Notes |  | 0.006 | N/A | N/A | N/A | N/A | N/A | 1) Crimp full length of socket.
FC364-12 | FT1381-200-M280 |  | 1.099 | N/A | Aeroquip | FC364 | 12 | Flat Convoluted Teflon Crimp | FT1370_Group-(FT1370,FT1380P) | Flat Convoluted Teflon Crimp | 0.003 | See Notes |  | 0.006 | N/A | N/A | N/A | N/A | N/A | 1) Crimp full length of socket.
FC364-12 | FT1380-200-M240 |  | 1.045 | 145 | Aeroquip | FC364 | 12 | Global OTC Crimp | ET1187 | Global OTC Crimp | 0.006 | See Notes |  | 0.008 | N/A | N/A | N/A | N/A | N/A | 1) Finished crimp ends at the scribe mark ±0.75mm (±.030 in).
FC364-12 | FT1380-275-M240 |  | 1.045 | 145 | Aeroquip | FC364 | 12 | Global OTC Crimp | ET1187 | Global OTC Crimp | 0.006 | See Notes |  | 0.008 | N/A | N/A | N/A | N/A | N/A | 1) Finished crimp ends at the scribe mark ±0.75mm (±.030 in).
FC364-12 | FT1307-200-M240 |  | 1.045 | 310 | Aeroquip | FC364 | 12 | Global OTC Crimp | ET1290 | Global OTC Crimp | 0.006 | See Notes |  | 0.008 | N/A | N/A | N/A | N/A | N/A | 1) Finished crimp ends at the scribe mark ±0.75mm (±.030 in).
FC364-12 | FT1307-200-M240 |  | 1.045 | 375 | Aeroquip | FC364 | 12 | Global OTC Crimp | ET1290 | Global OTC Crimp | 0.006 | See Notes |  | 0.008 | N/A | N/A | N/A | N/A | N/A | 1) Finished crimp ends at the scribe mark ±0.75mm (±.030 in).
FC364-12 | FT1307-200-M240 |  | 1.045 | N/A | Aeroquip | FC364 | 12 | Global OTC Crimp | FT1204_Group-(FT1204,FT1209,FT1244,FT1307) | Global OTC Crimp | 0.006 | See Notes |  | 0.008 | N/A | N/A | N/A | N/A | N/A | 1) Finished crimp ends at the scribe mark ±0.75mm (±.030 in).
FC364-12 | FT1330-200-M240 |  | 1.045 | N/A | Aeroquip | FC364 | 12 | Global OTC Crimp | FT1330_Group-(FT1330,FT1320) | Global OTC Crimp | 0.006 | See Notes |  | 0.008 | N/A | N/A | N/A | N/A | N/A | 1) Finished crimp ends at the scribe mark ±0.75mm (±.030 in). 2) Target Setting value is applicable for FT1330 machine only.
FC364-12 | FT1330-275-M240 |  | 1.045 | N/A | Aeroquip | FC364 | 12 | Global OTC Crimp | FT1330_Group-(FT1330,FT1320) | Global OTC Crimp | 0.006 | See Notes |  | 0.008 | N/A | N/A | N/A | N/A | N/A | 1) Finished crimp ends at the scribe mark ±0.75mm (±.030 in). 2) Target Setting value is applicable for FT1330 machine only.
FC364-12 | FT1307-200-M240 |  | 1.045 | 565 | Aeroquip | FC364 | 12 | Global OTC Crimp | FT1340_Group-(FT1340,FT1360) | Global OTC Crimp | 0.006 | See Notes |  | 0.008 | N/A | N/A | N/A | N/A | N/A | 1) Finished crimp ends at the scribe mark ±0.75mm (±.030 in).
FC364-12 | FT1307-200-M240 |  | 1.045 | 697 | Aeroquip | FC364 | 12 | Global OTC Crimp | FT1340_Group-(FT1340,FT1360) | Global OTC Crimp | 0.006 | See Notes |  | 0.008 | N/A | N/A | N/A | N/A | N/A | 1) Finished crimp ends at the scribe mark ±0.75mm (±.030 in).
FC364-12 | FT1380-200-M240 |  | 1.045 | N/A | Aeroquip | FC364 | 12 | Global OTC Crimp | FT1370_Group-(FT1370,FT1380P) | Global OTC Crimp | 0.006 | See Notes |  | 0.008 | N/A | N/A | N/A | N/A | N/A | 1) Finished crimp ends at the scribe mark ±0.75mm (±.030 in).
FC364-12 | FT1380-275-M240 |  | 1.045 | N/A | Aeroquip | FC364 | 12 | Global OTC Crimp | FT1370_Group-(FT1370,FT1380P) | Global OTC Crimp | 0.006 | See Notes |  | 0.008 | N/A | N/A | N/A | N/A | N/A | 1) Finished crimp ends at the scribe mark ±0.75mm (±.030 in).
FC364-12 | FT1380-200-M280 |  | 1.099 | 21 | Aeroquip | FC364 | 12 | Flat Convoluted Teflon Crimp | FT1380_Group-(FT1380,ET4020,ET1280) | Flat Convoluted Teflon Crimp | 0.003 | See Notes |  | 0.006 | N/A | N/A | N/A | N/A | N/A | 1) Crimp full length of socket.
FC364-12 | FT1380-275-M280 |  | 1.099 | 21 | Aeroquip | FC364 | 12 | Flat Convoluted Teflon Crimp | FT1380_Group-(FT1380,ET4020,ET1280) | Flat Convoluted Teflon Crimp | 0.003 | See Notes |  | 0.006 | N/A | N/A | N/A | N/A | N/A | 1) Crimp full length of socket.
FC364-12 | FT1381-200-M280 |  | 1.099 | 21 | Aeroquip | FC364 | 12 | Flat Convoluted Teflon Crimp | FT1380_Group-(FT1380,ET4020,ET1280) | Flat Convoluted Teflon Crimp | 0.003 | See Notes |  | 0.006 | N/A | N/A | N/A | N/A | N/A | 1) Crimp full length of socket.
FC364-12 | FT1307-200-M280 |  | 1.099 | 207 | Aeroquip | FC364 | 12 | Flat Convoluted Teflon Crimp | FT1390_Group-(FT1390,ET4040) | Flat Convoluted Teflon Crimp | 0.003 | See Notes |  | 0.006 | N/A | N/A | N/A | N/A | N/A | 1) Crimp full length of socket.
FC364-12 | FT1380-200-M240 |  | 1.045 | 145 | Aeroquip | FC364 | 12 | Global OTC Crimp | FT1380_Group-(FT1380,ET4020,ET1280) | Global OTC Crimp | 0.006 | See Notes |  | 0.008 | N/A | N/A | N/A | N/A | N/A | 1) Finished crimp ends at the scribe mark ±0.75mm (±.030 in).
FC364-12 | FT1380-275-M240 |  | 1.045 | 145 | Aeroquip | FC364 | 12 | Global OTC Crimp | FT1380_Group-(FT1380,ET4020,ET1280) | Global OTC Crimp | 0.006 | See Notes |  | 0.008 | N/A | N/A | N/A | N/A | N/A | 1) Finished crimp ends at the scribe mark ±0.75mm (±.030 in).
FC364-12 | FT1307-200-M240 |  | 1.045 | 310 | Aeroquip | FC364 | 12 | Global OTC Crimp | FT1390_Group-(FT1390,ET4040) | Global OTC Crimp | 0.006 | See Notes |  | 0.008 | N/A | N/A | N/A | N/A | N/A | 1) Finished crimp ends at the scribe mark ±0.75mm (±.030 in).
FC364-12 | ET5040DC-M280S |  | 1.099 | N/A | Aeroquip | FC364 | 12 | Flat Convoluted Teflon Crimp | ET5070_Group-(ET5040,ET5050,ET5070) | Flat Convoluted Teflon Crimp | 0.003 | See Notes |  | 0.006 | N/A | N/A | N/A | N/A | N/A | 2) Crimp full length of socket.
FC364-12 | ET5040DC-M240S |  | 1.045 | N/A | Aeroquip | FC364 | 12 | Global OTC Crimp | ET5070_Group-(ET5040,ET5050,ET5070) | Global OTC Crimp | 0.006 | See Notes |  | 0.008 | N/A | N/A | N/A | N/A | N/A | 1) Finished crimp ends at the scribe mark ±0.75mm (±.030 in).
FC364-16 | FT1380-200-M320 |  | 1.337 | 122 | Aeroquip | FC364 | 16 | Flat Convoluted Teflon Crimp | ET1187 | Flat Convoluted Teflon Crimp | 0.003 | See Notes |  | 0.006 | N/A | N/A | N/A | N/A | N/A | 1) Crimp full length of socket.
FC364-16 | FT1380-275-M320 |  | 1.337 | 122 | Aeroquip | FC364 | 16 | Flat Convoluted Teflon Crimp | ET1187 | Flat Convoluted Teflon Crimp | 0.003 | See Notes |  | 0.006 | N/A | N/A | N/A | N/A | N/A | 1) Crimp full length of socket.
FC364-16 | FT1307-200-M320 |  | 1.337 | 287 | Aeroquip | FC364 | 16 | Flat Convoluted Teflon Crimp | ET1290 | Flat Convoluted Teflon Crimp | 0.003 | See Notes |  | 0.006 | N/A | N/A | N/A | N/A | N/A | 1) Crimp full length of socket.
FC364-16 | FT1307-200-M320 |  | 1.337 | N/A | Aeroquip | FC364 | 16 | Flat Convoluted Teflon Crimp | FT1204_Group-(FT1204,FT1209,FT1244,FT1307) | Flat Convoluted Teflon Crimp | 0.003 | See Notes |  | 0.006 | N/A | N/A | N/A | N/A | N/A | 1) Crimp full length of socket.
FC364-16 | FT1330-200-110 |  | 1.337 | N/A | Aeroquip | FC364 | 16 | Flat Convoluted Teflon Crimp | FT1330_Group-(FT1330,FT1320) | Flat Convoluted Teflon Crimp | 0.003 | See Notes |  | 0.006 | N/A | N/A | N/A | N/A | N/A | 1) Target Setting value is applicable for FT1330 machine only. 2) Crimp full length of socket.
FC364-16 | FT1330-275-M320 |  | 1.337 | N/A | Aeroquip | FC364 | 16 | Flat Convoluted Teflon Crimp | FT1330_Group-(FT1330,FT1320) | Flat Convoluted Teflon Crimp | 0.003 | See Notes |  | 0.006 | N/A | N/A | N/A | N/A | N/A | 1) Target Setting value is applicable for FT1330 machine only. 2) Crimp full length of socket.
FC364-16 | FT1307-200-M320 |  | 1.337 | 744 | Aeroquip | FC364 | 16 | Flat Convoluted Teflon Crimp | FT1340_Group-(FT1340,FT1360) | Flat Convoluted Teflon Crimp | 0.003 | See Notes |  | 0.006 | N/A | N/A | N/A | N/A | N/A | 1) Crimp full length of socket.
FC364-16 | FT1380-200-M320 |  | 1.337 | N/A | Aeroquip | FC364 | 16 | Flat Convoluted Teflon Crimp | FT1370_Group-(FT1370,FT1380P) | Flat Convoluted Teflon Crimp | 0.003 | See Notes |  | 0.006 | N/A | N/A | N/A | N/A | N/A | 1) Crimp full length of socket.
FC364-16 | FT1380-275-M320 |  | 1.337 | N/A | Aeroquip | FC364 | 16 | Flat Convoluted Teflon Crimp | FT1370_Group-(FT1370,FT1380P) | Flat Convoluted Teflon Crimp | 0.003 | See Notes |  | 0.006 | N/A | N/A | N/A | N/A | N/A | 1) Crimp full length of socket.
FC364-16 | FT1380-200-M320 |  | 1.291 | 76 | Aeroquip | FC364 | 16 | Global OTC Crimp | ET1187 | Global OTC Crimp | 0.006 | See Notes |  | 0.008 | N/A | N/A | N/A | N/A | N/A | 1) Finished crimp ends at the scribe mark ±0.75mm (±.030 in).
FC364-16 | FT1380-275-M320 |  | 1.291 | 76 | Aeroquip | FC364 | 16 | Global OTC Crimp | ET1187 | Global OTC Crimp | 0.006 | See Notes |  | 0.008 | N/A | N/A | N/A | N/A | N/A | 1) Finished crimp ends at the scribe mark ±0.75mm (±.030 in).
FC364-16 | FT1307-200-M320 |  | 1.291 | 241 | Aeroquip | FC364 | 16 | Global OTC Crimp | ET1290 | Global OTC Crimp | 0.006 | See Notes |  | 0.008 | N/A | N/A | N/A | N/A | N/A | 1) Finished crimp ends at the scribe mark ±0.75mm (±.030 in).
FC364-16 | FT1307-200-M320 |  | 1.291 | N/A | Aeroquip | FC364 | 16 | Global OTC Crimp | FT1204_Group-(FT1204,FT1209,FT1244,FT1307) | Global OTC Crimp | 0.006 | See Notes |  | 0.008 | N/A | N/A | N/A | N/A | N/A | 1) Finished crimp ends at the scribe mark ±0.75mm (±.030 in).
FC364-16 | FT1330-200-M320 |  | 1.291 | N/A | Aeroquip | FC364 | 16 | Global OTC Crimp | FT1330_Group-(FT1330,FT1320) | Global OTC Crimp | 0.006 | See Notes |  | 0.008 | N/A | N/A | N/A | N/A | N/A | 1) Finished crimp ends at the scribe mark ±0.75mm (±.030 in). 2) Target Setting value is applicable for FT1330 machine only.
FC364-16 | FT1330-275-M320 |  | 1.291 | N/A | Aeroquip | FC364 | 16 | Global OTC Crimp | FT1330_Group-(FT1330,FT1320) | Global OTC Crimp | 0.006 | See Notes |  | 0.008 | N/A | N/A | N/A | N/A | N/A | 1) Finished crimp ends at the scribe mark ±0.75mm (±.030 in). 2) Target Setting value is applicable for FT1330 machine only.
FC364-16 | FT1307-200-M320 |  | 1.291 | 837 | Aeroquip | FC364 | 16 | Global OTC Crimp | FT1340_Group-(FT1340,FT1360) | Global OTC Crimp | 0.006 | See Notes |  | 0.008 | N/A | N/A | N/A | N/A | N/A | 1) Finished crimp ends at the scribe mark ±0.75mm (±.030 in).
FC364-16 | FT1380-200-M320 |  | 1.291 | N/A | Aeroquip | FC364 | 16 | Global OTC Crimp | FT1370_Group-(FT1370,FT1380P) | Global OTC Crimp | 0.006 | See Notes |  | 0.008 | N/A | N/A | N/A | N/A | N/A | 1) Finished crimp ends at the scribe mark ±0.75mm (±.030 in).
FC364-16 | FT1380-275-M320 |  | 1.291 | N/A | Aeroquip | FC364 | 16 | Global OTC Crimp | FT1370_Group-(FT1370,FT1380P) | Global OTC Crimp | 0.006 | See Notes |  | 0.008 | N/A | N/A | N/A | N/A | N/A | 1) Finished crimp ends at the scribe mark ±0.75mm (±.030 in).
FC364-16 | FT1380-200-M320 |  | 1.337 | 122 | Aeroquip | FC364 | 16 | Flat Convoluted Teflon Crimp | FT1380_Group-(FT1380,ET4020,ET1280) | Flat Convoluted Teflon Crimp | 0.003 | See Notes |  | 0.006 | N/A | N/A | N/A | N/A | N/A | 1) Crimp full length of socket.
FC364-16 | FT1380-275-M320 |  | 1.337 | 122 | Aeroquip | FC364 | 16 | Flat Convoluted Teflon Crimp | FT1380_Group-(FT1380,ET4020,ET1280) | Flat Convoluted Teflon Crimp | 0.003 | See Notes |  | 0.006 | N/A | N/A | N/A | N/A | N/A | 1) Crimp full length of socket.
FC364-16 | FT1307-200-M320 |  | 1.337 | 287 | Aeroquip | FC364 | 16 | Flat Convoluted Teflon Crimp | FT1390_Group-(FT1390,ET4040) | Flat Convoluted Teflon Crimp | 0.003 | See Notes |  | 0.006 | N/A | N/A | N/A | N/A | N/A | 1) Crimp full length of socket.
FC364-16 | FT1380-200-M320 |  | 1.291 | 76 | Aeroquip | FC364 | 16 | Global OTC Crimp | FT1380_Group-(FT1380,ET4020,ET1280) | Global OTC Crimp | 0.006 | See Notes |  | 0.008 | N/A | N/A | N/A | N/A | N/A | 1) Finished crimp ends at the scribe mark ±0.75mm (±.030 in).
FC364-16 | FT1380-275-M320 |  | 1.291 | 76 | Aeroquip | FC364 | 16 | Global OTC Crimp | FT1380_Group-(FT1380,ET4020,ET1280) | Global OTC Crimp | 0.006 | See Notes |  | 0.008 | N/A | N/A | N/A | N/A | N/A | 1) Finished crimp ends at the scribe mark ±0.75mm (±.030 in).
FC364-16 | FT1307-200-M320 |  | 1.291 | 241 | Aeroquip | FC364 | 16 | Global OTC Crimp | FT1390_Group-(FT1390,ET4040) | Global OTC Crimp | 0.006 | See Notes |  | 0.008 | N/A | N/A | N/A | N/A | N/A | 1) Finished crimp ends at the scribe mark ±0.75mm (±.030 in).
FC364-16 | ET5040DC-M320S |  | 1.337 | N/A | Aeroquip | FC364 | 16 | Flat Convoluted Teflon Crimp | ET5070_Group-(ET5040,ET5050,ET5070) | Flat Convoluted Teflon Crimp | 0.003 | See Notes |  | 0.006 | N/A | N/A | N/A | N/A | N/A | 2) Crimp full length of socket.
FC364-16 | ET5040DC-M320S |  | 1.291 | N/A | Aeroquip | FC364 | 16 | Global OTC Crimp | ET5070_Group-(ET5040,ET5050,ET5070) | Global OTC Crimp | 0.006 | See Notes |  | 0.008 | N/A | N/A | N/A | N/A | N/A | 1) Finished crimp ends at the scribe mark ±0.75mm (±.030 in).
FC364-20 | FT1307-200-101 |  | 1.597 | 235 | Aeroquip | FC364 | 20 | Flat Convoluted Teflon Crimp | ET1290 | Flat Convoluted Teflon Crimp | 0.003 | See Notes |  | 0.006 | N/A | N/A | N/A | N/A | N/A | 1) Crimp full length of socket.
FC364-20 | FT1307-200-M370 |  | 1.597 | 350 | Aeroquip | FC364 | 20 | Flat Convoluted Teflon Crimp | ET1290 | Flat Convoluted Teflon Crimp | 0.003 | See Notes |  | 0.006 | N/A | N/A | N/A | N/A | N/A | 1) Crimp full length of socket.
FC364-20 | FT1307-200-M370 |  | 1.597 | 415 | Aeroquip | FC364 | 20 | Flat Convoluted Teflon Crimp | ET1290 | Flat Convoluted Teflon Crimp | 0.003 | See Notes |  | 0.006 | N/A | N/A | N/A | N/A | N/A | 1) Crimp full length of socket.
FC364-20 | FT1307-200-101 |  | 1.597 | N/A | Aeroquip | FC364 | 20 | Flat Convoluted Teflon Crimp | FT1204_Group-(FT1204,FT1209,FT1244,FT1307) | Flat Convoluted Teflon Crimp | 0.003 | See Notes |  | 0.006 | N/A | N/A | N/A | N/A | N/A | 1) Crimp full length of socket.
FC364-20 | FT1307-200-M370 |  | 1.597 | N/A | Aeroquip | FC364 | 20 | Flat Convoluted Teflon Crimp | FT1204_Group-(FT1204,FT1209,FT1244,FT1307) | Flat Convoluted Teflon Crimp | 0.003 | See Notes |  | 0.006 | N/A | N/A | N/A | N/A | N/A | 1) Crimp full length of socket.
FC364-20 | FT1330-200-101 |  | 1.597 | N/A | Aeroquip | FC364 | 20 | Flat Convoluted Teflon Crimp | FT1330_Group-(FT1330,FT1320) | Flat Convoluted Teflon Crimp | 0.003 | See Notes |  | 0.006 | N/A | N/A | N/A | N/A | N/A | 1) Target Setting value is applicable for FT1330 machine only. 2) Crimp full length of socket.
FC364-20 | FT1330-275-M370 |  | 1.597 | N/A | Aeroquip | FC364 | 20 | Flat Convoluted Teflon Crimp | FT1330_Group-(FT1330,FT1320) | Flat Convoluted Teflon Crimp | 0.003 | See Notes |  | 0.006 | N/A | N/A | N/A | N/A | N/A | 1) Target Setting value is applicable for FT1330 machine only. 2) Crimp full length of socket.
FC364-20 | FT1307-200-101 |  | 1.597 | 849 | Aeroquip | FC364 | 20 | Flat Convoluted Teflon Crimp | FT1340_Group-(FT1340,FT1360) | Flat Convoluted Teflon Crimp | 0.003 | See Notes |  | 0.006 | N/A | N/A | N/A | N/A | N/A | 1) Crimp full length of socket.
FC364-20 | FT1307-200-M370 |  | 1.597 | 484 | Aeroquip | FC364 | 20 | Flat Convoluted Teflon Crimp | FT1340_Group-(FT1340,FT1360) | Flat Convoluted Teflon Crimp | 0.003 | See Notes |  | 0.006 | N/A | N/A | N/A | N/A | N/A | 1) Crimp full length of socket.
FC364-20 | FT1307-200-M370 |  | 1.597 | 616 | Aeroquip | FC364 | 20 | Flat Convoluted Teflon Crimp | FT1340_Group-(FT1340,FT1360) | Flat Convoluted Teflon Crimp | 0.003 | See Notes |  | 0.006 | N/A | N/A | N/A | N/A | N/A | 1) Crimp full length of socket.
FC364-20 | FT1380-275-M370 |  | 1.597 | N/A | Aeroquip | FC364 | 20 | Flat Convoluted Teflon Crimp | FT1370_Group-(FT1370,FT1380P) | Flat Convoluted Teflon Crimp | 0.003 | See Notes |  | 0.006 | N/A | N/A | N/A | N/A | N/A | 1) Crimp full length of socket.
FC364-20 | FT1381-200-M370 |  | 1.597 | N/A | Aeroquip | FC364 | 20 | Flat Convoluted Teflon Crimp | FT1370_Group-(FT1370,FT1380P) | Flat Convoluted Teflon Crimp | 0.003 | See Notes |  | 0.006 | N/A | N/A | N/A | N/A | N/A | 1) Crimp full length of socket.
FC364-20 | FT1307-200-M370 |  | 1.543 | 296 | Aeroquip | FC364 | 20 | Global OTC Crimp | ET1290 | Global OTC Crimp | 0.006 | See Notes |  | 0.008 | N/A | N/A | N/A | N/A | N/A | 1) Finished crimp ends at the scribe mark ±0.75mm (±.030 in).
FC364-20 | FT1307-200-M370 |  | 1.543 | 361 | Aeroquip | FC364 | 20 | Global OTC Crimp | ET1290 | Global OTC Crimp | 0.006 | See Notes |  | 0.008 | N/A | N/A | N/A | N/A | N/A | 1) Finished crimp ends at the scribe mark ±0.75mm (±.030 in).
FC364-20 | FT1307-200-M370 |  | 1.543 | N/A | Aeroquip | FC364 | 20 | Global OTC Crimp | FT1204_Group-(FT1204,FT1209,FT1244,FT1307) | Global OTC Crimp | 0.006 | See Notes |  | 0.008 | N/A | N/A | N/A | N/A | N/A | 1) Finished crimp ends at the scribe mark ±0.75mm (±.030 in).
FC364-20 | FT1330-275-M370 |  | 1.543 | N/A | Aeroquip | FC364 | 20 | Global OTC Crimp | FT1330_Group-(FT1330,FT1320) | Global OTC Crimp | 0.006 | See Notes |  | 0.008 | N/A | N/A | N/A | N/A | N/A | 1) Finished crimp ends at the scribe mark ±0.75mm (±.030 in). 2) Target Setting value is applicable for FT1330 machine only.
FC364-20 | FT1307-200-M370 |  | 1.543 | 593 | Aeroquip | FC364 | 20 | Global OTC Crimp | FT1340_Group-(FT1340,FT1360) | Global OTC Crimp | 0.006 | See Notes |  | 0.008 | N/A | N/A | N/A | N/A | N/A | 1) Finished crimp ends at the scribe mark ±0.75mm (±.030 in).
FC364-20 | FT1307-200-M370 |  | 1.543 | 725 | Aeroquip | FC364 | 20 | Global OTC Crimp | FT1340_Group-(FT1340,FT1360) | Global OTC Crimp | 0.006 | See Notes |  | 0.008 | N/A | N/A | N/A | N/A | N/A | 1) Finished crimp ends at the scribe mark ±0.75mm (±.030 in).
FC364-20 | FT1380-275-M370 |  | 1.543 | N/A | Aeroquip | FC364 | 20 | Global OTC Crimp | FT1370_Group-(FT1370,FT1380P) | Global OTC Crimp | 0.006 | See Notes |  | 0.008 | N/A | N/A | N/A | N/A | N/A | 1) Finished crimp ends at the scribe mark ±0.75mm (±.030 in).
FC364-20 | FT1381-200-M370 |  | 1.543 | N/A | Aeroquip | FC364 | 20 | Global OTC Crimp | FT1370_Group-(FT1370,FT1380P) | Global OTC Crimp | 0.006 | See Notes |  | 0.008 | N/A | N/A | N/A | N/A | N/A | 1) Finished crimp ends at the scribe mark ±0.75mm (±.030 in).
FC364-20 | FT1380-275-M370 |  | 1.597 | 185 | Aeroquip | FC364 | 20 | Flat Convoluted Teflon Crimp | FT1380_Group-(FT1380,ET4020,ET1280) | Flat Convoluted Teflon Crimp | 0.003 | See Notes |  | 0.006 | N/A | N/A | N/A | N/A | N/A | 1) Crimp full length of socket.
FC364-20 | FT1381-200-M370 |  | 1.597 | 185 | Aeroquip | FC364 | 20 | Flat Convoluted Teflon Crimp | FT1380_Group-(FT1380,ET4020,ET1280) | Flat Convoluted Teflon Crimp | 0.003 | See Notes |  | 0.006 | N/A | N/A | N/A | N/A | N/A | 1) Crimp full length of socket.
FC364-20 | FT1307-200-101 |  | 1.597 | 235 | Aeroquip | FC364 | 20 | Flat Convoluted Teflon Crimp | FT1390_Group-(FT1390,ET4040) | Flat Convoluted Teflon Crimp | 0.003 | See Notes |  | 0.006 | N/A | N/A | N/A | N/A | N/A | 1) Crimp full length of socket.
FC364-20 | FT1307-200-M370 |  | 1.597 | 350 | Aeroquip | FC364 | 20 | Flat Convoluted Teflon Crimp | FT1390_Group-(FT1390,ET4040) | Flat Convoluted Teflon Crimp | 0.003 | See Notes |  | 0.006 | N/A | N/A | N/A | N/A | N/A | 1) Crimp full length of socket.
FC364-20 | FT1380-275-M370 |  | 1.543 | 131 | Aeroquip | FC364 | 20 | Global OTC Crimp | FT1380_Group-(FT1380,ET4020,ET1280) | Global OTC Crimp | 0.006 | See Notes |  | 0.008 | N/A | N/A | N/A | N/A | N/A | 1) Finished crimp ends at the scribe mark ±0.75mm (±.030 in).
FC364-20 | FT1381-200-M370 |  | 1.543 | 131 | Aeroquip | FC364 | 20 | Global OTC Crimp | FT1380_Group-(FT1380,ET4020,ET1280) | Global OTC Crimp | 0.006 | See Notes |  | 0.008 | N/A | N/A | N/A | N/A | N/A | 1) Finished crimp ends at the scribe mark ±0.75mm (±.030 in).
FC364-20 | FT1307-200-M370 |  | 1.543 | 296 | Aeroquip | FC364 | 20 | Global OTC Crimp | FT1390_Group-(FT1390,ET4040) | Global OTC Crimp | 0.006 | See Notes |  | 0.008 | N/A | N/A | N/A | N/A | N/A | 1) Finished crimp ends at the scribe mark ±0.75mm (±.030 in).
FC364-20 | ET5040DC-M370S |  | 1.597 | N/A | Aeroquip | FC364 | 20 | Flat Convoluted Teflon Crimp | ET5070_Group-(ET5040,ET5050,ET5070) | Flat Convoluted Teflon Crimp | 0.003 | See Notes |  | 0.006 | N/A | N/A | N/A | N/A | N/A | 2) Crimp full length of socket.
FC364-20 | ET5040DC-M370S |  | 1.543 | N/A | Aeroquip | FC364 | 20 | Global OTC Crimp | ET5070_Group-(ET5040,ET5050,ET5070) | Global OTC Crimp | 0.006 | See Notes |  | 0.008 | N/A | N/A | N/A | N/A | N/A | 1) Finished crimp ends at the scribe mark ±0.75mm (±.030 in).
FC364-24 | FT1307-200-M465 |  | 1.82 | 199 | Aeroquip | FC364 | 24 | Flat Convoluted Teflon Crimp | ET1290 | Flat Convoluted Teflon Crimp | 0.005 | See Notes |  | 0.008 | N/A | N/A | N/A | N/A | N/A | 1) Crimp full length of socket.
FC364-24 | FT1307-200-M465 |  | 1.82 | N/A | Aeroquip | FC364 | 24 | Flat Convoluted Teflon Crimp | FT1204_Group-(FT1204,FT1209,FT1244,FT1307) | Flat Convoluted Teflon Crimp | 0.005 | See Notes |  | 0.008 | N/A | N/A | N/A | N/A | N/A | 1) Crimp full length of socket.
FC364-24 | FT1307-200-M465 |  | 1.82 | 922 | Aeroquip | FC364 | 24 | Flat Convoluted Teflon Crimp | FT1340_Group-(FT1340,FT1360) | Flat Convoluted Teflon Crimp | 0.005 | See Notes |  | 0.008 | N/A | N/A | N/A | N/A | N/A | 1) Crimp full length of socket.
FC364-24 | FT1307-200-M465 |  | 1.82 | 199 | Aeroquip | FC364 | 24 | Flat Convoluted Teflon Crimp | FT1390_Group-(FT1390,ET4040) | Flat Convoluted Teflon Crimp | 0.005 | See Notes |  | 0.008 | N/A | N/A | N/A | N/A | N/A | 1) Crimp full length of socket.
FC364-24 | ET5040DC-M465S |  | 1.82 | N/A | Aeroquip | FC364 | 24 | Flat Convoluted Teflon Crimp | ET5070_Group-(ET5040,ET5050,ET5070) | Flat Convoluted Teflon Crimp | 0.005 | See Notes |  | 0.008 | N/A | N/A | N/A | N/A | N/A | 2) Crimp full length of socket.
FC364-32 | ET5040DC-M570S |  | 2.297 | N/A | Aeroquip | FC364 | 32 | Flat Convoluted Teflon Crimp | ET5070_Group-(ET5040,ET5050,ET5070) | Flat Convoluted Teflon Crimp | 0.005 | See Notes |  | 0.008 | N/A | N/A | N/A | N/A | N/A | 2) Crimp full length of socket.
FC372-02 | ET1000DC-M095S |  | 0.375 | N/A | Aeroquip | FC372 | 02 | Flat Polyon Crimp | ET1000 | Flat Polyon Crimp | 0.005 | 0.47 | ±.015 | 0.008 | T-400-38 | Red | FSU | N/A | ET1000AR-001
FC372-02 | FT1380-275-M090 |  | 0.375 | 65 | Aeroquip | FC372 | 02 | Flat Polyon Crimp | ET1187 | Flat Polyon Crimp | 0.005 | 0.47 | ±.015 | 0.008 | N/A | N/A | N/A | N/A | N/A
FC372-02 | FT1380-275-M090 |  | 0.375 | N/A | Aeroquip | FC372 | 02 | Flat Polyon Crimp | FT1370_Group-(FT1370,FT1380P) | Flat Polyon Crimp | 0.005 | 0.47 | ±.015 | 0.008 | N/A | N/A | N/A | N/A | N/A
FC372-02 | FT1380-275-M090 |  | 0.375 | 65 | Aeroquip | FC372 | 02 | Flat Polyon Crimp | FT1380_Group-(FT1380,ET4020,ET1280) | Flat Polyon Crimp | 0.005 | 0.47 | ±.015 | 0.008 | N/A | N/A | N/A | N/A | N/A
FC372-02 | ET5040DC-M090S |  | 0.375 | N/A | Aeroquip | FC372 | 02 | Flat Polyon Crimp | ET5070_Group-(ET5040,ET5050,ET5070) | Flat Polyon Crimp | 0.005 | 0.47 | ±.015 | 0.008 | N/A | N/A | N/A | N/A | N/A
FC372-02 | ET1000DC-M095S |  | 0.375 | N/A | Aeroquip | FC372 | 02 | Flat Polyon Crimp | T-420_Group-(T-420,T-480,ET3000) | Flat Polyon Crimp | 0.005 | 0.47 | ±.015 | 0.008 | T-400-38 | Red | FSU | ET425AR-14 | ET425AR-15
FC372-02 | ET1000DC-M095S |  | 0.375 | N/A | Aeroquip | FC372 | 02 | Flat Polyon Crimp | T-420_Group-(T-420,T-480,ET3000) | Flat Polyon Crimp | 0.005 | 0.47 | ±.015 | 0.008 | T-400-38 | Red | FSU | T-420-26 | T-420-25
FC372-03 | T-400-2C |  | 0.502 | N/A | Aeroquip | FC372 | 03 | Flat Polyon Crimp | ET1000 | Flat Polyon Crimp | 0.006 | 0.785 | ±.015 | 0.008 | T-400-38 | Red | FSU | N/A | ET1000AR-001
FC372-03 | FT1380-275-M120 |  | 0.57 | 142 | Aeroquip | FC372 | 03 | Flat Polyon Crimp | ET1187 | Flat Polyon Crimp | 0.005 | 0.885 | ±.015 | 0.008 | N/A | N/A | N/A | N/A | N/A
FC372-03 | FT1330-200-90 |  | 0.57 | N/A | Aeroquip | FC372 | 03 | Flat Polyon Crimp | FT1330_Group-(FT1330,FT1320) | Flat Polyon Crimp | 0.005 | 0.885 | ±.015 | 0.008 | N/A | N/A | N/A | N/A | N/A | 1) Target Setting value is applicable for FT1330 machine only.
FC372-03 | FT1330-275-M120 |  | 0.57 | N/A | Aeroquip | FC372 | 03 | Flat Polyon Crimp | FT1330_Group-(FT1330,FT1320) | Flat Polyon Crimp | 0.005 | 0.885 | ±.015 | 0.008 | N/A | N/A | N/A | N/A | N/A | 1) Target Setting value is applicable for FT1330 machine only.
FC372-03 | FT1380-275-M120 |  | 0.57 | N/A | Aeroquip | FC372 | 03 | Flat Polyon Crimp | FT1370_Group-(FT1370,FT1380P) | Flat Polyon Crimp | 0.005 | 0.885 | ±.015 | 0.008 | N/A | N/A | N/A | N/A | N/A
FC372-03 | FT1380-275-M120 |  | 0.52 | 92 | Aeroquip | FC372 | 03 | Global Skive Crimp | ET1187 | Global Skive Crimp | 0.006 | See Notes |  | 0.008 | N/A | N/A | N/A | N/A | N/A | 1) Crimp full length of socket. 2) There is no skiving required for this combination.
FC372-03 | FT1330-275-M120 |  | 0.52 | N/A | Aeroquip | FC372 | 03 | Global Skive Crimp | FT1330_Group-(FT1330,FT1320) | Global Skive Crimp | 0.006 | See Notes |  | 0.008 | N/A | N/A | N/A | N/A | N/A | 1) Crimp full length of socket. 2) There is no skiving required for this combination. 3) Target Setting value is applicable for FT1330 machine only.
FC372-03 | FT1380-275-M120 |  | 0.52 | N/A | Aeroquip | FC372 | 03 | Global Skive Crimp | FT1370_Group-(FT1370,FT1380P) | Global Skive Crimp | 0.006 | See Notes |  | 0.008 | N/A | N/A | N/A | N/A | N/A | 1) Crimp full length of socket. 2) There is no skiving required for this combination.
FC372-03 | FT1380-275-M120 |  | 0.57 | 142 | Aeroquip | FC372 | 03 | Flat Polyon Crimp | FT1380_Group-(FT1380,ET4020,ET1280) | Flat Polyon Crimp | 0.005 | 0.885 | ±.015 | 0.008 | N/A | N/A | N/A | N/A | N/A
FC372-03 | FT1380-275-M120 |  | 0.52 | 92 | Aeroquip | FC372 | 03 | Global Skive Crimp | FT1380_Group-(FT1380,ET4020,ET1280) | Global Skive Crimp | 0.006 | See Notes |  | 0.008 | N/A | N/A | N/A | N/A | N/A | 1) Crimp full length of socket. 2) There is no skiving required for this combination.
FC372-03 | ET5040DC-M120S |  | 0.57 | N/A | Aeroquip | FC372 | 03 | Flat Polyon Crimp | ET5070_Group-(ET5040,ET5050,ET5070) | Flat Polyon Crimp | 0.005 | 0.885 | ±.015 | 0.008 | N/A | N/A | N/A | N/A | N/A
FC372-03 | ET5040DC-M120S |  | 0.52 | N/A | Aeroquip | FC372 | 03 | Global Skive Crimp | ET5070_Group-(ET5040,ET5050,ET5070) | Global Skive Crimp | 0.006 | See Notes |  | 0.008 | N/A | N/A | N/A | N/A | N/A | 1) Crimp full length of socket. 2) There is no skiving required for this combination.
FC372-03 | T-400-2C |  | 0.501 | N/A | Aeroquip | FC372 | 03 | Flat Polyon Crimp | T-420_Group-(T-420,T-480,ET3000) | Flat Polyon Crimp | 0.006 | 0.885 | ±.015 | 0.008 | T-400-38 | Red | FSU | ET425AR-14 | ET425AR-15
FC372-03 | T-400-2C |  | 0.502 | N/A | Aeroquip | FC372 | 03 | Flat Polyon Crimp | T-420_Group-(T-420,T-480,ET3000) | Flat Polyon Crimp | 0.006 | 0.785 | ±.015 | 0.008 | T-400-38 | Red | FSU | T-420-26 | T-420-25
FC372-04 | T-400-109C |  | 0.57 | N/A | Aeroquip | FC372 | 04 | Flat Polyon Crimp | ET1000 | Flat Polyon Crimp | 0.005 | 0.885 | ±.015 | 0.008 | T-400-37 | Green | FSU | N/A | ET1000AR-001
FC372-04 | ET400DC-M150S |  | 0.618 | N/A | Aeroquip | FC372 | 04 | Global Skive Crimp | ET1000 | Global Skive Crimp | 0.006 | See Notes |  | 0.008 | ET1000SR-M100A | Purple | FSU | N/A | ET1000AR-001 | 1) Crimp full length of socket. 2) There is no skiving required for this combination.
FC372-04 | FT1380-275-M120 |  | 0.578 | 150 | Aeroquip | FC372 | 04 | Brass Polyon Crimp | ET1187 | Brass Polyon Crimp | 0.006 | 0.885 | ±.015 | 0.008 | N/A | N/A | N/A | N/A | N/A
FC372-04 | FT1330-275-M120 |  | 0.578 | N/A | Aeroquip | FC372 | 04 | Brass Polyon Crimp | FT1330_Group-(FT1330,FT1320) | Brass Polyon Crimp | 0.006 | 0.885 | ±.015 | 0.008 | N/A | N/A | N/A | N/A | N/A | 1) Target Setting value is applicable for FT1330 machine only.
FC372-04 | FT1380-275-M120 |  | 0.578 | N/A | Aeroquip | FC372 | 04 | Brass Polyon Crimp | FT1370_Group-(FT1370,FT1380P) | Brass Polyon Crimp | 0.006 | 0.885 | ±.015 | 0.008 | N/A | N/A | N/A | N/A | N/A
FC372-04 | FT1380-275-M120 |  | 0.57 | 142 | Aeroquip | FC372 | 04 | Flat Polyon Crimp | ET1187 | Flat Polyon Crimp | 0.005 | 0.885 | ±.015 | 0.008 | N/A | N/A | N/A | N/A | N/A
FC372-04 | FT1330-200-91 |  | 0.57 | N/A | Aeroquip | FC372 | 04 | Flat Polyon Crimp | FT1330_Group-(FT1330,FT1320) | Flat Polyon Crimp | 0.005 | 0.885 | ±.015 | 0.008 | N/A | N/A | N/A | N/A | N/A | 1) Target Setting value is applicable for FT1330 machine only.
FC372-04 | FT1330-275-M120 |  | 0.57 | N/A | Aeroquip | FC372 | 04 | Flat Polyon Crimp | FT1330_Group-(FT1330,FT1320) | Flat Polyon Crimp | 0.005 | 0.885 | ±.015 | 0.008 | N/A | N/A | N/A | N/A | N/A | 1) Target Setting value is applicable for FT1330 machine only.
FC372-04 | FT1380-275-M120 |  | 0.57 | N/A | Aeroquip | FC372 | 04 | Flat Polyon Crimp | FT1370_Group-(FT1370,FT1380P) | Flat Polyon Crimp | 0.005 | 0.885 | ±.015 | 0.008 | N/A | N/A | N/A | N/A | N/A
FC372-04 | FT1380-200-M150 |  | 0.618 | 72 | Aeroquip | FC372 | 04 | Global Skive Crimp | ET1187 | Global Skive Crimp | 0.006 | See Notes |  | 0.008 | N/A | N/A | N/A | N/A | N/A | 1) Crimp full length of socket. 2) There is no skiving required for this combination.
FC372-04 | FT1380-275-M150 |  | 0.618 | 72 | Aeroquip | FC372 | 04 | Global Skive Crimp | ET1187 | Global Skive Crimp | 0.006 | See Notes |  | 0.008 | N/A | N/A | N/A | N/A | N/A | 1) Crimp full length of socket. 2) There is no skiving required for this combination.
FC372-04 | FT1307-200-M150 |  | 0.618 | 237 | Aeroquip | FC372 | 04 | Global Skive Crimp | ET1290 | Global Skive Crimp | 0.006 | See Notes |  | 0.008 | N/A | N/A | N/A | N/A | N/A | 1) Crimp full length of socket. 2) There is no skiving required for this combination.
FC372-04 | FT1307-200-M150 |  | 0.618 | 302 | Aeroquip | FC372 | 04 | Global Skive Crimp | ET1290 | Global Skive Crimp | 0.006 | See Notes |  | 0.008 | N/A | N/A | N/A | N/A | N/A | 1) Crimp full length of socket. 2) There is no skiving required for this combination.
FC372-04 | FT1307-200-M150 |  | 0.618 | N/A | Aeroquip | FC372 | 04 | Global Skive Crimp | FT1204_Group-(FT1204,FT1209,FT1244,FT1307) | Global Skive Crimp | 0.006 | See Notes |  | 0.008 | N/A | N/A | N/A | N/A | N/A | 1) Crimp full length of socket. 2) There is no skiving required for this combination.
FC372-04 | FT1330-275-M150 |  | 0.618 | N/A | Aeroquip | FC372 | 04 | Global Skive Crimp | FT1330_Group-(FT1330,FT1320) | Global Skive Crimp | 0.006 | See Notes |  | 0.008 | N/A | N/A | N/A | N/A | N/A | 1) Crimp full length of socket. 2) There is no skiving required for this combination. 3) Target Setting value is applicable for FT1330 machine only.
FC372-04 | FT1307-200-M150 |  | 0.618 | 713 | Aeroquip | FC372 | 04 | Global Skive Crimp | FT1340_Group-(FT1340,FT1360) | Global Skive Crimp | 0.006 | See Notes |  | 0.008 | N/A | N/A | N/A | N/A | N/A | 1) Crimp full length of socket. 2) There is no skiving required for this combination.
FC372-04 | FT1307-200-M150 |  | 0.618 | 845 | Aeroquip | FC372 | 04 | Global Skive Crimp | FT1340_Group-(FT1340,FT1360) | Global Skive Crimp | 0.006 | See Notes |  | 0.008 | N/A | N/A | N/A | N/A | N/A | 1) Crimp full length of socket. 2) There is no skiving required for this combination.
FC372-04 | FT1380-200-M150 |  | 0.618 | N/A | Aeroquip | FC372 | 04 | Global Skive Crimp | FT1370_Group-(FT1370,FT1380P) | Global Skive Crimp | 0.006 | See Notes |  | 0.008 | N/A | N/A | N/A | N/A | N/A | 1) Crimp full length of socket. 2) There is no skiving required for this combination.
FC372-04 | FT1380-275-M150 |  | 0.618 | N/A | Aeroquip | FC372 | 04 | Global Skive Crimp | FT1370_Group-(FT1370,FT1380P) | Global Skive Crimp | 0.006 | See Notes |  | 0.008 | N/A | N/A | N/A | N/A | N/A | 1) Crimp full length of socket. 2) There is no skiving required for this combination.
FC372-04 | FT1380-275-M120 |  | 0.578 | 150 | Aeroquip | FC372 | 04 | Brass Polyon Crimp | FT1380_Group-(FT1380,ET4020,ET1280) | Brass Polyon Crimp | 0.006 | 0.885 | ±.015 | 0.008 | N/A | N/A | N/A | N/A | N/A
FC372-04 | FT1380-275-M120 |  | 0.57 | 142 | Aeroquip | FC372 | 04 | Flat Polyon Crimp | FT1380_Group-(FT1380,ET4020,ET1280) | Flat Polyon Crimp | 0.005 | 0.885 | ±.015 | 0.008 | N/A | N/A | N/A | N/A | N/A
FC372-04 | FT1380-200-M150 |  | 0.618 | 72 | Aeroquip | FC372 | 04 | Global Skive Crimp | FT1380_Group-(FT1380,ET4020,ET1280) | Global Skive Crimp | 0.006 | See Notes |  | 0.008 | N/A | N/A | N/A | N/A | N/A | 1) Crimp full length of socket. 2) There is no skiving required for this combination.
FC372-04 | FT1380-275-M150 |  | 0.618 | 72 | Aeroquip | FC372 | 04 | Global Skive Crimp | FT1380_Group-(FT1380,ET4020,ET1280) | Global Skive Crimp | 0.006 | See Notes |  | 0.008 | N/A | N/A | N/A | N/A | N/A | 1) Crimp full length of socket. 2) There is no skiving required for this combination.
FC372-04 | FT1307-200-M150 |  | 0.618 | 237 | Aeroquip | FC372 | 04 | Global Skive Crimp | FT1390_Group-(FT1390,ET4040) | Global Skive Crimp | 0.006 | See Notes |  | 0.008 | N/A | N/A | N/A | N/A | N/A | 1) Crimp full length of socket. 2) There is no skiving required for this combination.
FC372-04 | ET5040DC-M120S |  | 0.578 | N/A | Aeroquip | FC372 | 04 | Brass Polyon Crimp | ET5070_Group-(ET5040,ET5050,ET5070) | Brass Polyon Crimp | 0.006 | 0.885 | ±.015 | 0.008 | N/A | N/A | N/A | N/A | N/A
FC372-04 | ET5040DC-M120S |  | 0.57 | N/A | Aeroquip | FC372 | 04 | Flat Polyon Crimp | ET5070_Group-(ET5040,ET5050,ET5070) | Flat Polyon Crimp | 0.005 | 0.885 | ±.015 | 0.008 | N/A | N/A | N/A | N/A | N/A
FC372-04 | ET5040DC-M150S |  | 0.618 | N/A | Aeroquip | FC372 | 04 | Global Skive Crimp | ET5070_Group-(ET5040,ET5050,ET5070) | Global Skive Crimp | 0.006 | See Notes |  | 0.008 | N/A | N/A | N/A | N/A | N/A | 1) Crimp full length of socket. 2) There is no skiving required for this combination.
FC372-04 | T-400-109C |  | 0.569 | N/A | Aeroquip | FC372 | 04 | Flat Polyon Crimp | T-420_Group-(T-420,T-480,ET3000) | Flat Polyon Crimp | 0.005 | 0.885 | ±.015 | 0.008 | T-400-37 | Green | FSU | ET425AR-14 | ET425AR-15
FC372-04 | T-400-109C |  | 0.57 | N/A | Aeroquip | FC372 | 04 | Flat Polyon Crimp | T-420_Group-(T-420,T-480,ET3000) | Flat Polyon Crimp | 0.005 | 0.885 | ±.015 | 0.008 | T-400-37 | Green | FSU | T-420-26 | T-420-25
FC372-04 | ET400DC-M150S |  | 0.617 | N/A | Aeroquip | FC372 | 04 | Global Skive Crimp | T-420_Group-(T-420,T-480,ET3000) | Global Skive Crimp | 0.006 | See Notes |  | 0.008 | ET1000SR-M100A | Purple | FSU | ET425AR-14 | ET425AR-15 | 1) Crimp full length of socket. 2) There is no skiving required for this combination.
FC372-04 | ET400DC-M150S |  | 0.618 | N/A | Aeroquip | FC372 | 04 | Global Skive Crimp | T-420_Group-(T-420,T-480,ET3000) | Global Skive Crimp | 0.006 | See Notes |  | 0.008 | ET1000SR-M100A | Purple | FSU | T-420-26 | T-420-25 | 1) Crimp full length of socket. 2) There is no skiving required for this combination.
FC372-05 | T-400-109C |  | 0.64 | N/A | Aeroquip | FC372 | 05 | Flat Polyon Crimp | ET1000 | Flat Polyon Crimp | 0.006 | 1.1 | ±.015 | 0.008 | T-400-47R | Black/Red | FSU | N/A | ET1000AR-001
FC372-05 | FT1380-200-M150 |  | 0.64 | 94 | Aeroquip | FC372 | 05 | Flat Polyon Crimp | ET1187 | Flat Polyon Crimp | 0.006 | 1.1 | ±.015 | 0.008 | N/A | N/A | N/A | N/A | N/A
FC372-05 | FT1380-275-M150 |  | 0.64 | 94 | Aeroquip | FC372 | 05 | Flat Polyon Crimp | ET1187 | Flat Polyon Crimp | 0.006 | 1.1 | ±.015 | 0.008 | N/A | N/A | N/A | N/A | N/A
FC372-05 | FT1307-200-M150 |  | 0.64 | 259 | Aeroquip | FC372 | 05 | Flat Polyon Crimp | ET1290 | Flat Polyon Crimp | 0.006 | 1.1 | ±.015 | 0.008 | N/A | N/A | N/A | N/A | N/A
FC372-05 | FT1307-200-M150 |  | 0.64 | 324 | Aeroquip | FC372 | 05 | Flat Polyon Crimp | ET1290 | Flat Polyon Crimp | 0.006 | 1.1 | ±.015 | 0.008 | N/A | N/A | N/A | N/A | N/A
FC372-05 | FT1307-200-M150 |  | 0.64 | N/A | Aeroquip | FC372 | 05 | Flat Polyon Crimp | FT1204_Group-(FT1204,FT1209,FT1244,FT1307) | Flat Polyon Crimp | 0.006 | 1.1 | ±.015 | 0.008 | N/A | N/A | N/A | N/A | N/A
FC372-05 | FT1330-200-92 |  | 0.64 | N/A | Aeroquip | FC372 | 05 | Flat Polyon Crimp | FT1330_Group-(FT1330,FT1320) | Flat Polyon Crimp | 0.006 | 1.1 | ±.015 | 0.008 | N/A | N/A | N/A | N/A | N/A | 1) Target Setting value is applicable for FT1330 machine only.
FC372-05 | FT1330-275-M150 |  | 0.64 | N/A | Aeroquip | FC372 | 05 | Flat Polyon Crimp | FT1330_Group-(FT1330,FT1320) | Flat Polyon Crimp | 0.006 | 1.1 | ±.015 | 0.008 | N/A | N/A | N/A | N/A | N/A | 1) Target Setting value is applicable for FT1330 machine only.
FC372-05 | FT1307-200-M150 |  | 0.64 | 669 | Aeroquip | FC372 | 05 | Flat Polyon Crimp | FT1340_Group-(FT1340,FT1360) | Flat Polyon Crimp | 0.006 | 1.1 | ±.015 | 0.008 | N/A | N/A | N/A | N/A | N/A
FC372-05 | FT1307-200-M150 |  | 0.64 | 801 | Aeroquip | FC372 | 05 | Flat Polyon Crimp | FT1340_Group-(FT1340,FT1360) | Flat Polyon Crimp | 0.006 | 1.1 | ±.015 | 0.008 | N/A | N/A | N/A | N/A | N/A
FC372-05 | FT1380-200-M150 |  | 0.64 | N/A | Aeroquip | FC372 | 05 | Flat Polyon Crimp | FT1370_Group-(FT1370,FT1380P) | Flat Polyon Crimp | 0.006 | 1.1 | ±.015 | 0.008 | N/A | N/A | N/A | N/A | N/A
FC372-05 | FT1380-275-M150 |  | 0.64 | N/A | Aeroquip | FC372 | 05 | Flat Polyon Crimp | FT1370_Group-(FT1370,FT1380P) | Flat Polyon Crimp | 0.006 | 1.1 | ±.015 | 0.008 | N/A | N/A | N/A | N/A | N/A
FC372-05 | FT1380-200-M150 |  | 0.68 | 134 | Aeroquip | FC372 | 05 | Global Skive Crimp | ET1187 | Global Skive Crimp | 0.006 | See Notes |  | 0.008 | N/A | N/A | N/A | N/A | N/A | 1) Crimp full length of socket. 2) There is no skiving required for this combination.
FC372-05 | FT1380-275-M150 |  | 0.68 | 134 | Aeroquip | FC372 | 05 | Global Skive Crimp | ET1187 | Global Skive Crimp | 0.006 | See Notes |  | 0.008 | N/A | N/A | N/A | N/A | N/A | 1) Crimp full length of socket. 2) There is no skiving required for this combination.
FC372-05 | FT1307-200-M150 |  | 0.68 | 299 | Aeroquip | FC372 | 05 | Global Skive Crimp | ET1290 | Global Skive Crimp | 0.006 | See Notes |  | 0.008 | N/A | N/A | N/A | N/A | N/A | 1) Crimp full length of socket. 2) There is no skiving required for this combination.
FC372-05 | FT1307-200-M150 |  | 0.68 | 364 | Aeroquip | FC372 | 05 | Global Skive Crimp | ET1290 | Global Skive Crimp | 0.006 | See Notes |  | 0.008 | N/A | N/A | N/A | N/A | N/A | 1) Crimp full length of socket. 2) There is no skiving required for this combination.
FC372-05 | FT1307-200-M150 |  | 0.68 | N/A | Aeroquip | FC372 | 05 | Global Skive Crimp | FT1204_Group-(FT1204,FT1209,FT1244,FT1307) | Global Skive Crimp | 0.006 | See Notes |  | 0.008 | N/A | N/A | N/A | N/A | N/A | 1) Crimp full length of socket. 2) There is no skiving required for this combination.
FC372-05 | FT1330-275-M150 |  | 0.68 | N/A | Aeroquip | FC372 | 05 | Global Skive Crimp | FT1330_Group-(FT1330,FT1320) | Global Skive Crimp | 0.006 | See Notes |  | 0.008 | N/A | N/A | N/A | N/A | N/A | 1) Crimp full length of socket. 2) There is no skiving required for this combination. 3) Target Setting value is applicable for FT1330 machine only.
FC372-05 | FT1307-200-M150 |  | 0.68 | 587 | Aeroquip | FC372 | 05 | Global Skive Crimp | FT1340_Group-(FT1340,FT1360) | Global Skive Crimp | 0.006 | See Notes |  | 0.008 | N/A | N/A | N/A | N/A | N/A | 1) Crimp full length of socket. 2) There is no skiving required for this combination.
FC372-05 | FT1307-200-M150 |  | 0.68 | 719 | Aeroquip | FC372 | 05 | Global Skive Crimp | FT1340_Group-(FT1340,FT1360) | Global Skive Crimp | 0.006 | See Notes |  | 0.008 | N/A | N/A | N/A | N/A | N/A | 1) Crimp full length of socket. 2) There is no skiving required for this combination.
FC372-05 | FT1380-200-M150 |  | 0.68 | N/A | Aeroquip | FC372 | 05 | Global Skive Crimp | FT1370_Group-(FT1370,FT1380P) | Global Skive Crimp | 0.006 | See Notes |  | 0.008 | N/A | N/A | N/A | N/A | N/A | 1) Crimp full length of socket. 2) There is no skiving required for this combination.
FC372-05 | FT1380-275-M150 |  | 0.68 | N/A | Aeroquip | FC372 | 05 | Global Skive Crimp | FT1370_Group-(FT1370,FT1380P) | Global Skive Crimp | 0.006 | See Notes |  | 0.008 | N/A | N/A | N/A | N/A | N/A | 1) Crimp full length of socket. 2) There is no skiving required for this combination.
FC372-05 | FT1380-200-M150 |  | 0.64 | 94 | Aeroquip | FC372 | 05 | Flat Polyon Crimp | FT1380_Group-(FT1380,ET4020,ET1280) | Flat Polyon Crimp | 0.006 | 1.1 | ±.015 | 0.008 | N/A | N/A | N/A | N/A | N/A
FC372-05 | FT1380-275-M150 |  | 0.64 | 94 | Aeroquip | FC372 | 05 | Flat Polyon Crimp | FT1380_Group-(FT1380,ET4020,ET1280) | Flat Polyon Crimp | 0.006 | 1.1 | ±.015 | 0.008 | N/A | N/A | N/A | N/A | N/A
FC372-05 | FT1307-200-M150 |  | 0.64 | 259 | Aeroquip | FC372 | 05 | Flat Polyon Crimp | FT1390_Group-(FT1390,ET4040) | Flat Polyon Crimp | 0.006 | 1.1 | ±.015 | 0.008 | N/A | N/A | N/A | N/A | N/A
FC372-05 | FT1380-200-M150 |  | 0.68 | 134 | Aeroquip | FC372 | 05 | Global Skive Crimp | FT1380_Group-(FT1380,ET4020,ET1280) | Global Skive Crimp | 0.006 | See Notes |  | 0.008 | N/A | N/A | N/A | N/A | N/A | 1) Crimp full length of socket. 2) There is no skiving required for this combination.
FC372-05 | FT1380-275-M150 |  | 0.68 | 134 | Aeroquip | FC372 | 05 | Global Skive Crimp | FT1380_Group-(FT1380,ET4020,ET1280) | Global Skive Crimp | 0.006 | See Notes |  | 0.008 | N/A | N/A | N/A | N/A | N/A | 1) Crimp full length of socket. 2) There is no skiving required for this combination.
FC372-05 | FT1307-200-M150 |  | 0.68 | 299 | Aeroquip | FC372 | 05 | Global Skive Crimp | FT1390_Group-(FT1390,ET4040) | Global Skive Crimp | 0.006 | See Notes |  | 0.008 | N/A | N/A | N/A | N/A | N/A | 1) Crimp full length of socket. 2) There is no skiving required for this combination.
FC372-05 | ET5040DC-M150S |  | 0.64 | N/A | Aeroquip | FC372 | 05 | Flat Polyon Crimp | ET5070_Group-(ET5040,ET5050,ET5070) | Flat Polyon Crimp | 0.006 | 1.1 | ±.015 | 0.008 | N/A | N/A | N/A | N/A | N/A
FC372-05 | ET5040DC-M150S |  | 0.68 | N/A | Aeroquip | FC372 | 05 | Global Skive Crimp | ET5070_Group-(ET5040,ET5050,ET5070) | Global Skive Crimp | 0.006 | See Notes |  | 0.008 | N/A | N/A | N/A | N/A | N/A | 1) Crimp full length of socket. 2) There is no skiving required for this combination.
FC372-05 | T-400-109C |  | 0.639 | N/A | Aeroquip | FC372 | 05 | Flat Polyon Crimp | T-420_Group-(T-420,T-480,ET3000) | Flat Polyon Crimp | 0.006 | 1.1 | ±.015 | 0.008 | T-400-47R | Black/Red | FSU | ET425AR-14 | ET425AR-15
FC372-05 | T-400-109C |  | 0.64 | N/A | Aeroquip | FC372 | 05 | Flat Polyon Crimp | T-420_Group-(T-420,T-480,ET3000) | Flat Polyon Crimp | 0.006 | 1.1 | ±.015 | 0.008 | T-400-47R | Black/Red | FSU | T-420-26 | T-420-25
FC372-06 | T-400-122C |  | 0.705 | N/A | Aeroquip | FC372 | 06 | Flat Polyon Crimp | ET1000 | Flat Polyon Crimp | 0.005 | 1.275 | ±.015 | 0.008 | T-400-112 | Tan | FSU | N/A | ET1000AR-001
FC372-06 | FT1380-200-M180 |  | 0.705 | 41 | Aeroquip | FC372 | 06 | Brass Polyon Crimp | ET1187 | Brass Polyon Crimp | 0.006 | 1.275 | ±.015 | 0.008 | N/A | N/A | N/A | N/A | N/A
FC372-06 | FT1380-275-M180 |  | 0.705 | 41 | Aeroquip | FC372 | 06 | Brass Polyon Crimp | ET1187 | Brass Polyon Crimp | 0.006 | 1.275 | ±.015 | 0.008 | N/A | N/A | N/A | N/A | N/A
FC372-06 | FT1307-200-M180 |  | 0.705 | 206 | Aeroquip | FC372 | 06 | Brass Polyon Crimp | ET1290 | Brass Polyon Crimp | 0.006 | 1.275 | ±.015 | 0.008 | N/A | N/A | N/A | N/A | N/A
FC372-06 | FT1307-200-M180 |  | 0.705 | 271 | Aeroquip | FC372 | 06 | Brass Polyon Crimp | ET1290 | Brass Polyon Crimp | 0.005 | 1.275 | ±.015 | 0.008 | N/A | N/A | N/A | N/A | N/A
FC372-06 | FT1307-200-M180 |  | 0.705 | N/A | Aeroquip | FC372 | 06 | Brass Polyon Crimp | FT1204_Group-(FT1204,FT1209,FT1244,FT1307) | Brass Polyon Crimp | 0.006 | 1.275 | ±.015 | 0.008 | N/A | N/A | N/A | N/A | N/A
FC372-06 | FT1330-200-93 |  | 0.705 | N/A | Aeroquip | FC372 | 06 | Brass Polyon Crimp | FT1330_Group-(FT1330,FT1320) | Brass Polyon Crimp | 0.005 | 1.275 | ±.015 | 0.008 | N/A | N/A | N/A | N/A | N/A | 1) Target Setting value is applicable for FT1330 machine only.
FC372-06 | FT1330-275-M180 |  | 0.705 | N/A | Aeroquip | FC372 | 06 | Brass Polyon Crimp | FT1330_Group-(FT1330,FT1320) | Brass Polyon Crimp | 0.006 | 1.275 | ±.015 | 0.008 | N/A | N/A | N/A | N/A | N/A | 1) Target Setting value is applicable for FT1330 machine only.
FC372-06 | FT1307-200-M180 |  | 0.705 | 776 | Aeroquip | FC372 | 06 | Brass Polyon Crimp | FT1340_Group-(FT1340,FT1360) | Brass Polyon Crimp | 0.005 | 1.275 | ±.015 | 0.008 | N/A | N/A | N/A | N/A | N/A
FC372-06 | FT1307-200-M180 |  | 0.705 | 908 | Aeroquip | FC372 | 06 | Brass Polyon Crimp | FT1340_Group-(FT1340,FT1360) | Brass Polyon Crimp | 0.006 | 1.275 | ±.015 | 0.008 | N/A | N/A | N/A | N/A | N/A
FC372-06 | FT1380-200-M180 |  | 0.705 | N/A | Aeroquip | FC372 | 06 | Brass Polyon Crimp | FT1370_Group-(FT1370,FT1380P) | Brass Polyon Crimp | 0.006 | 1.275 | ±.015 | 0.008 | N/A | N/A | N/A | N/A | N/A
FC372-06 | FT1380-275-M180 |  | 0.705 | N/A | Aeroquip | FC372 | 06 | Brass Polyon Crimp | FT1370_Group-(FT1370,FT1380P) | Brass Polyon Crimp | 0.006 | 1.275 | ±.015 | 0.008 | N/A | N/A | N/A | N/A | N/A
FC372-06 | FT1380-200-M180 |  | 0.705 | 41 | Aeroquip | FC372 | 06 | Flat Polyon Crimp | ET1187 | Flat Polyon Crimp | 0.005 | 1.275 | ±.015 | 0.008 | N/A | N/A | N/A | N/A | N/A
FC372-06 | FT1380-275-M180 |  | 0.705 | 41 | Aeroquip | FC372 | 06 | Flat Polyon Crimp | ET1187 | Flat Polyon Crimp | 0.005 | 1.275 | ±.015 | 0.008 | N/A | N/A | N/A | N/A | N/A
FC372-06 | FT1307-200-M180 |  | 0.705 | 206 | Aeroquip | FC372 | 06 | Flat Polyon Crimp | ET1290 | Flat Polyon Crimp | 0.005 | 1.275 | ±.015 | 0.008 | N/A | N/A | N/A | N/A | N/A
FC372-06 | FT1307-200-M180 |  | 0.705 | 271 | Aeroquip | FC372 | 06 | Flat Polyon Crimp | ET1290 | Flat Polyon Crimp | 0.005 | 1.275 | ±.015 | 0.008 | N/A | N/A | N/A | N/A | N/A
FC372-06 | FT1307-200-M180 |  | 0.705 | N/A | Aeroquip | FC372 | 06 | Flat Polyon Crimp | FT1204_Group-(FT1204,FT1209,FT1244,FT1307) | Flat Polyon Crimp | 0.005 | 1.275 | ±.015 | 0.008 | N/A | N/A | N/A | N/A | N/A
FC372-06 | FT1330-200-93 |  | 0.705 | N/A | Aeroquip | FC372 | 06 | Flat Polyon Crimp | FT1330_Group-(FT1330,FT1320) | Flat Polyon Crimp | 0.005 | 1.275 | ±.015 | 0.008 | N/A | N/A | N/A | N/A | N/A | 1) Target Setting value is applicable for FT1330 machine only.
FC372-06 | FT1330-275-M180 |  | 0.705 | N/A | Aeroquip | FC372 | 06 | Flat Polyon Crimp | FT1330_Group-(FT1330,FT1320) | Flat Polyon Crimp | 0.005 | 1.275 | ±.015 | 0.008 | N/A | N/A | N/A | N/A | N/A | 1) Target Setting value is applicable for FT1330 machine only.
FC372-06 | FT1307-200-M180 |  | 0.705 | 776 | Aeroquip | FC372 | 06 | Flat Polyon Crimp | FT1340_Group-(FT1340,FT1360) | Flat Polyon Crimp | 0.005 | 1.275 | ±.015 | 0.008 | N/A | N/A | N/A | N/A | N/A
FC372-06 | FT1307-200-M180 |  | 0.705 | 908 | Aeroquip | FC372 | 06 | Flat Polyon Crimp | FT1340_Group-(FT1340,FT1360) | Flat Polyon Crimp | 0.005 | 1.275 | ±.015 | 0.008 | N/A | N/A | N/A | N/A | N/A
FC372-06 | FT1380-200-M180 |  | 0.705 | N/A | Aeroquip | FC372 | 06 | Flat Polyon Crimp | FT1370_Group-(FT1370,FT1380P) | Flat Polyon Crimp | 0.005 | 1.275 | ±.015 | 0.008 | N/A | N/A | N/A | N/A | N/A
FC372-06 | FT1380-275-M180 |  | 0.705 | N/A | Aeroquip | FC372 | 06 | Flat Polyon Crimp | FT1370_Group-(FT1370,FT1380P) | Flat Polyon Crimp | 0.005 | 1.275 | ±.015 | 0.008 | N/A | N/A | N/A | N/A | N/A
FC372-06 | FT1380-200-M180 |  | 0.795 | 131 | Aeroquip | FC372 | 06 | Global Skive Crimp | ET1187 | Global Skive Crimp | 0.006 | See Notes |  | 0.008 | N/A | N/A | N/A | N/A | N/A | 1) Crimp full length of socket. 2) There is no skiving required for this combination.
FC372-06 | FT1380-275-M180 |  | 0.795 | 131 | Aeroquip | FC372 | 06 | Global Skive Crimp | ET1187 | Global Skive Crimp | 0.006 | See Notes |  | 0.008 | N/A | N/A | N/A | N/A | N/A | 1) Crimp full length of socket. 2) There is no skiving required for this combination.
FC372-06 | FT1307-200-M180 |  | 0.795 | 296 | Aeroquip | FC372 | 06 | Global Skive Crimp | ET1290 | Global Skive Crimp | 0.006 | See Notes |  | 0.008 | N/A | N/A | N/A | N/A | N/A | 1) Crimp full length of socket. 2) There is no skiving required for this combination.
FC372-06 | FT1307-200-M180 |  | 0.795 | 361 | Aeroquip | FC372 | 06 | Global Skive Crimp | ET1290 | Global Skive Crimp | 0.006 | See Notes |  | 0.008 | N/A | N/A | N/A | N/A | N/A | 1) Crimp full length of socket. 2) There is no skiving required for this combination.
FC372-06 | FT1307-200-M180 |  | 0.795 | N/A | Aeroquip | FC372 | 06 | Global Skive Crimp | FT1204_Group-(FT1204,FT1209,FT1244,FT1307) | Global Skive Crimp | 0.006 | See Notes |  | 0.008 | N/A | N/A | N/A | N/A | N/A | 1) Crimp full length of socket. 2) There is no skiving required for this combination.
FC372-06 | FT1330-275-M180 |  | 0.795 | N/A | Aeroquip | FC372 | 06 | Global Skive Crimp | FT1330_Group-(FT1330,FT1320) | Global Skive Crimp | 0.006 | See Notes |  | 0.008 | N/A | N/A | N/A | N/A | N/A | 1) Crimp full length of socket. 2) There is no skiving required for this combination. 3) Target Setting value is applicable for FT1330 machine only.
FC372-06 | FT1307-200-M180 |  | 0.795 | 593 | Aeroquip | FC372 | 06 | Global Skive Crimp | FT1340_Group-(FT1340,FT1360) | Global Skive Crimp | 0.006 | See Notes |  | 0.008 | N/A | N/A | N/A | N/A | N/A | 1) Crimp full length of socket. 2) There is no skiving required for this combination.
FC372-06 | FT1307-200-M180 |  | 0.795 | 725 | Aeroquip | FC372 | 06 | Global Skive Crimp | FT1340_Group-(FT1340,FT1360) | Global Skive Crimp | 0.006 | See Notes |  | 0.008 | N/A | N/A | N/A | N/A | N/A | 1) Crimp full length of socket. 2) There is no skiving required for this combination.
FC372-06 | FT1380-200-M180 |  | 0.795 | N/A | Aeroquip | FC372 | 06 | Global Skive Crimp | FT1370_Group-(FT1370,FT1380P) | Global Skive Crimp | 0.006 | See Notes |  | 0.008 | N/A | N/A | N/A | N/A | N/A | 1) Crimp full length of socket. 2) There is no skiving required for this combination.
FC372-06 | FT1380-275-M180 |  | 0.795 | N/A | Aeroquip | FC372 | 06 | Global Skive Crimp | FT1370_Group-(FT1370,FT1380P) | Global Skive Crimp | 0.006 | See Notes |  | 0.008 | N/A | N/A | N/A | N/A | N/A | 1) Crimp full length of socket. 2) There is no skiving required for this combination.
FC372-06 | FT1380-200-M180 |  | 0.705 | 41 | Aeroquip | FC372 | 06 | Brass Polyon Crimp | FT1380_Group-(FT1380,ET4020,ET1280) | Brass Polyon Crimp | 0.006 | 1.275 | ±.015 | 0.008 | N/A | N/A | N/A | N/A | N/A
FC372-06 | FT1380-275-M180 |  | 0.705 | 41 | Aeroquip | FC372 | 06 | Brass Polyon Crimp | FT1380_Group-(FT1380,ET4020,ET1280) | Brass Polyon Crimp | 0.006 | 1.275 | ±.015 | 0.008 | N/A | N/A | N/A | N/A | N/A
FC372-06 | FT1307-200-M180 |  | 0.705 | 206 | Aeroquip | FC372 | 06 | Brass Polyon Crimp | FT1390_Group-(FT1390,ET4040) | Brass Polyon Crimp | 0.006 | 1.275 | ±.015 | 0.008 | N/A | N/A | N/A | N/A | N/A
FC372-06 | FT1380-200-M180 |  | 0.705 | 41 | Aeroquip | FC372 | 06 | Flat Polyon Crimp | FT1380_Group-(FT1380,ET4020,ET1280) | Flat Polyon Crimp | 0.005 | 1.275 | ±.015 | 0.008 | N/A | N/A | N/A | N/A | N/A
FC372-06 | FT1380-275-M180 |  | 0.705 | 41 | Aeroquip | FC372 | 06 | Flat Polyon Crimp | FT1380_Group-(FT1380,ET4020,ET1280) | Flat Polyon Crimp | 0.005 | 1.275 | ±.015 | 0.008 | N/A | N/A | N/A | N/A | N/A
FC372-06 | FT1307-200-M180 |  | 0.705 | 206 | Aeroquip | FC372 | 06 | Flat Polyon Crimp | FT1390_Group-(FT1390,ET4040) | Flat Polyon Crimp | 0.005 | 1.275 | ±.015 | 0.008 | N/A | N/A | N/A | N/A | N/A
FC372-06 | FT1380-200-M180 |  | 0.795 | 131 | Aeroquip | FC372 | 06 | Global Skive Crimp | FT1380_Group-(FT1380,ET4020,ET1280) | Global Skive Crimp | 0.006 | See Notes |  | 0.008 | N/A | N/A | N/A | N/A | N/A | 1) Crimp full length of socket. 2) There is no skiving required for this combination.
FC372-06 | FT1380-275-M180 |  | 0.795 | 131 | Aeroquip | FC372 | 06 | Global Skive Crimp | FT1380_Group-(FT1380,ET4020,ET1280) | Global Skive Crimp | 0.006 | See Notes |  | 0.008 | N/A | N/A | N/A | N/A | N/A | 1) Crimp full length of socket. 2) There is no skiving required for this combination.
FC372-06 | FT1307-200-M180 |  | 0.795 | 296 | Aeroquip | FC372 | 06 | Global Skive Crimp | FT1390_Group-(FT1390,ET4040) | Global Skive Crimp | 0.006 | See Notes |  | 0.008 | N/A | N/A | N/A | N/A | N/A | 1) Crimp full length of socket. 2) There is no skiving required for this combination.
FC372-06 | ET5040DC-M180S |  | 0.705 | N/A | Aeroquip | FC372 | 06 | Brass Polyon Crimp | ET5070_Group-(ET5040,ET5050,ET5070) | Brass Polyon Crimp | 0.006 | 1.275 | ±.015 | 0.008 | N/A | N/A | N/A | N/A | N/A
FC372-06 | ET5040DC-M180S |  | 0.705 | N/A | Aeroquip | FC372 | 06 | Flat Polyon Crimp | ET5070_Group-(ET5040,ET5050,ET5070) | Flat Polyon Crimp | 0.005 | 1.275 | ±.015 | 0.008 | N/A | N/A | N/A | N/A | N/A
FC372-06 | ET5040DC-M180S |  | 0.795 | N/A | Aeroquip | FC372 | 06 | Global Skive Crimp | ET5070_Group-(ET5040,ET5050,ET5070) | Global Skive Crimp | 0.006 | See Notes |  | 0.008 | N/A | N/A | N/A | N/A | N/A | 1) Crimp full length of socket. 2) There is no skiving required for this combination.
FC372-06 | T-400-122C |  | 0.704 | N/A | Aeroquip | FC372 | 06 | Flat Polyon Crimp | T-420_Group-(T-420,T-480,ET3000) | Flat Polyon Crimp | 0.005 | 1.275 | ±.015 | 0.008 | T-400-112 | Tan | FSU | ET425AR-14 | ET425AR-15
FC372-06 | T-400-122C |  | 0.705 | N/A | Aeroquip | FC372 | 06 | Flat Polyon Crimp | T-420_Group-(T-420,T-480,ET3000) | Flat Polyon Crimp | 0.005 | 1.275 | ±.015 | 0.008 | T-400-112 | Tan | FSU | T-420-26 | T-420-25
FC372-08 | ET1000DC-M215S |  | 0.855 | N/A | Aeroquip | FC372 | 08 | Flat Polyon Crimp | ET1000 | Flat Polyon Crimp | 0.005 | 1.475 | ±.015 | 0.008 | ET1000SR-M215A | Magenta | FSU | N/A | ET1000AR-001
FC372-08 | FT1380-200-M210 |  | 0.875 | 93 | Aeroquip | FC372 | 08 | Brass Polyon Crimp | ET1187 | Brass Polyon Crimp | 0.006 | 1.475 | ±.015 | 0.008 | N/A | N/A | N/A | N/A | N/A
FC372-08 | FT1380-275-M210 |  | 0.875 | 93 | Aeroquip | FC372 | 08 | Brass Polyon Crimp | ET1187 | Brass Polyon Crimp | 0.006 | 1.475 | ±.015 | 0.008 | N/A | N/A | N/A | N/A | N/A
FC372-08 | FT1307-200-M210 |  | 0.875 | 258 | Aeroquip | FC372 | 08 | Brass Polyon Crimp | ET1290 | Brass Polyon Crimp | 0.006 | 1.475 | ±.015 | 0.008 | N/A | N/A | N/A | N/A | N/A
FC372-08 | FT1307-200-M210 |  | 0.875 | N/A | Aeroquip | FC372 | 08 | Brass Polyon Crimp | FT1204_Group-(FT1204,FT1209,FT1244,FT1307) | Brass Polyon Crimp | 0.006 | 1.475 | ±.015 | 0.008 | N/A | N/A | N/A | N/A | N/A
FC372-08 | FT1330-275-M210 |  | 0.875 | N/A | Aeroquip | FC372 | 08 | Brass Polyon Crimp | FT1330_Group-(FT1330,FT1320) | Brass Polyon Crimp | 0.006 | 1.475 | ±.015 | 0.008 | N/A | N/A | N/A | N/A | N/A | 1) Target Setting value is applicable for FT1330 machine only.
FC372-08 | FT1307-200-M210 |  | 0.875 | 803 | Aeroquip | FC372 | 08 | Brass Polyon Crimp | FT1340_Group-(FT1340,FT1360) | Brass Polyon Crimp | 0.006 | 1.475 | ±.015 | 0.008 | N/A | N/A | N/A | N/A | N/A
FC372-08 | FT1380-200-M210 |  | 0.875 | N/A | Aeroquip | FC372 | 08 | Brass Polyon Crimp | FT1370_Group-(FT1370,FT1380P) | Brass Polyon Crimp | 0.006 | 1.475 | ±.015 | 0.008 | N/A | N/A | N/A | N/A | N/A
FC372-08 | FT1380-275-M210 |  | 0.875 | N/A | Aeroquip | FC372 | 08 | Brass Polyon Crimp | FT1370_Group-(FT1370,FT1380P) | Brass Polyon Crimp | 0.006 | 1.475 | ±.015 | 0.008 | N/A | N/A | N/A | N/A | N/A
FC372-08 | FT1380-200-M210 |  | 0.855 | 73 | Aeroquip | FC372 | 08 | Flat Polyon Crimp | ET1187 | Flat Polyon Crimp | 0.005 | 1.475 | ±.015 | 0.008 | N/A | N/A | N/A | N/A | N/A
FC372-08 | FT1380-275-M210 |  | 0.855 | 73 | Aeroquip | FC372 | 08 | Flat Polyon Crimp | ET1187 | Flat Polyon Crimp | 0.005 | 1.475 | ±.015 | 0.008 | N/A | N/A | N/A | N/A | N/A
FC372-08 | FT1307-200-M210 |  | 0.855 | 238 | Aeroquip | FC372 | 08 | Flat Polyon Crimp | ET1290 | Flat Polyon Crimp | 0.005 | 1.475 | ±.015 | 0.008 | N/A | N/A | N/A | N/A | N/A
FC372-08 | FT1307-200-M210 |  | 0.855 | N/A | Aeroquip | FC372 | 08 | Flat Polyon Crimp | FT1204_Group-(FT1204,FT1209,FT1244,FT1307) | Flat Polyon Crimp | 0.005 | 1.475 | ±.015 | 0.008 | N/A | N/A | N/A | N/A | N/A
FC372-08 | FT1330-200-94 |  | 0.855 | N/A | Aeroquip | FC372 | 08 | Flat Polyon Crimp | FT1330_Group-(FT1330,FT1320) | Flat Polyon Crimp | 0.005 | 1.475 | ±.015 | 0.008 | N/A | N/A | N/A | N/A | N/A | 1) Target Setting value is applicable for FT1330 machine only.
FC372-08 | FT1330-275-M210 |  | 0.855 | N/A | Aeroquip | FC372 | 08 | Flat Polyon Crimp | FT1330_Group-(FT1330,FT1320) | Flat Polyon Crimp | 0.005 | 1.475 | ±.015 | 0.008 | N/A | N/A | N/A | N/A | N/A | 1) Target Setting value is applicable for FT1330 machine only.
FC372-08 | FT1307-200-M210 |  | 0.855 | 843 | Aeroquip | FC372 | 08 | Flat Polyon Crimp | FT1340_Group-(FT1340,FT1360) | Flat Polyon Crimp | 0.005 | 1.475 | ±.015 | 0.008 | N/A | N/A | N/A | N/A | N/A
FC372-08 | FT1380-200-M210 |  | 0.855 | N/A | Aeroquip | FC372 | 08 | Flat Polyon Crimp | FT1370_Group-(FT1370,FT1380P) | Flat Polyon Crimp | 0.005 | 1.475 | ±.015 | 0.008 | N/A | N/A | N/A | N/A | N/A
FC372-08 | FT1380-275-M210 |  | 0.855 | N/A | Aeroquip | FC372 | 08 | Flat Polyon Crimp | FT1370_Group-(FT1370,FT1380P) | Flat Polyon Crimp | 0.005 | 1.475 | ±.015 | 0.008 | N/A | N/A | N/A | N/A | N/A
FC372-08 | FT1380-200-M210 |  | 0.935 | 153 | Aeroquip | FC372 | 08 | Global Skive Crimp | ET1187 | Global Skive Crimp | 0.006 | See Notes |  | 0.008 | N/A | N/A | N/A | N/A | N/A | 1) Crimp full length of socket. 2) There is no skiving required for this combination.
FC372-08 | FT1380-275-M210 |  | 0.935 | 153 | Aeroquip | FC372 | 08 | Global Skive Crimp | ET1187 | Global Skive Crimp | 0.006 | See Notes |  | 0.008 | N/A | N/A | N/A | N/A | N/A | 1) Crimp full length of socket. 2) There is no skiving required for this combination.
FC372-08 | FT1307-200-M210 |  | 0.935 | 318 | Aeroquip | FC372 | 08 | Global Skive Crimp | ET1290 | Global Skive Crimp | 0.006 | See Notes |  | 0.008 | N/A | N/A | N/A | N/A | N/A | 1) Crimp full length of socket. 2) There is no skiving required for this combination.
FC372-08 | FT1307-200-M210 |  | 0.935 | N/A | Aeroquip | FC372 | 08 | Global Skive Crimp | FT1204_Group-(FT1204,FT1209,FT1244,FT1307) | Global Skive Crimp | 0.006 | See Notes |  | 0.008 | N/A | N/A | N/A | N/A | N/A | 1) Crimp full length of socket. 2) There is no skiving required for this combination.
FC372-08 | FT1330-275-M210 |  | 0.935 | N/A | Aeroquip | FC372 | 08 | Global Skive Crimp | FT1330_Group-(FT1330,FT1320) | Global Skive Crimp | 0.006 | See Notes |  | 0.008 | N/A | N/A | N/A | N/A | N/A | 1) Crimp full length of socket. 2) There is no skiving required for this combination. 3) Target Setting value is applicable for FT1330 machine only.
FC372-08 | FT1307-200-M210 |  | 0.935 | 681 | Aeroquip | FC372 | 08 | Global Skive Crimp | FT1340_Group-(FT1340,FT1360) | Global Skive Crimp | 0.006 | See Notes |  | 0.008 | N/A | N/A | N/A | N/A | N/A | 1) Crimp full length of socket. 2) There is no skiving required for this combination.
FC372-08 | FT1380-200-M210 |  | 0.935 | N/A | Aeroquip | FC372 | 08 | Global Skive Crimp | FT1370_Group-(FT1370,FT1380P) | Global Skive Crimp | 0.006 | See Notes |  | 0.008 | N/A | N/A | N/A | N/A | N/A | 1) Crimp full length of socket. 2) There is no skiving required for this combination.
FC372-08 | FT1380-275-M210 |  | 0.935 | N/A | Aeroquip | FC372 | 08 | Global Skive Crimp | FT1370_Group-(FT1370,FT1380P) | Global Skive Crimp | 0.006 | See Notes |  | 0.008 | N/A | N/A | N/A | N/A | N/A | 1) Crimp full length of socket. 2) There is no skiving required for this combination.
FC372-08 | FT1380-200-M210 |  | 0.875 | 93 | Aeroquip | FC372 | 08 | Brass Polyon Crimp | FT1380_Group-(FT1380,ET4020,ET1280) | Brass Polyon Crimp | 0.006 | 1.475 | ±.015 | 0.008 | N/A | N/A | N/A | N/A | N/A
FC372-08 | FT1380-275-M210 |  | 0.875 | 93 | Aeroquip | FC372 | 08 | Brass Polyon Crimp | FT1380_Group-(FT1380,ET4020,ET1280) | Brass Polyon Crimp | 0.006 | 1.475 | ±.015 | 0.008 | N/A | N/A | N/A | N/A | N/A
FC372-08 | FT1307-200-M210 |  | 0.875 | 258 | Aeroquip | FC372 | 08 | Brass Polyon Crimp | FT1390_Group-(FT1390,ET4040) | Brass Polyon Crimp | 0.006 | 1.475 | ±.015 | 0.008 | N/A | N/A | N/A | N/A | N/A
FC372-08 | FT1380-200-M210 |  | 0.855 | 73 | Aeroquip | FC372 | 08 | Flat Polyon Crimp | FT1380_Group-(FT1380,ET4020,ET1280) | Flat Polyon Crimp | 0.005 | 1.475 | ±.015 | 0.008 | N/A | N/A | N/A | N/A | N/A
FC372-08 | FT1380-275-M210 |  | 0.855 | 73 | Aeroquip | FC372 | 08 | Flat Polyon Crimp | FT1380_Group-(FT1380,ET4020,ET1280) | Flat Polyon Crimp | 0.005 | 1.475 | ±.015 | 0.008 | N/A | N/A | N/A | N/A | N/A
FC372-08 | FT1307-200-M210 |  | 0.855 | 238 | Aeroquip | FC372 | 08 | Flat Polyon Crimp | FT1390_Group-(FT1390,ET4040) | Flat Polyon Crimp | 0.005 | 1.475 | ±.015 | 0.008 | N/A | N/A | N/A | N/A | N/A
FC372-08 | FT1380-200-M210 |  | 0.935 | 153 | Aeroquip | FC372 | 08 | Global Skive Crimp | FT1380_Group-(FT1380,ET4020,ET1280) | Global Skive Crimp | 0.006 | See Notes |  | 0.008 | N/A | N/A | N/A | N/A | N/A | 1) Crimp full length of socket. 2) There is no skiving required for this combination.
FC372-08 | FT1380-275-M210 |  | 0.935 | 153 | Aeroquip | FC372 | 08 | Global Skive Crimp | FT1380_Group-(FT1380,ET4020,ET1280) | Global Skive Crimp | 0.006 | See Notes |  | 0.008 | N/A | N/A | N/A | N/A | N/A | 1) Crimp full length of socket. 2) There is no skiving required for this combination.
FC372-08 | FT1307-200-M210 |  | 0.935 | 318 | Aeroquip | FC372 | 08 | Global Skive Crimp | FT1390_Group-(FT1390,ET4040) | Global Skive Crimp | 0.006 | See Notes |  | 0.008 | N/A | N/A | N/A | N/A | N/A | 1) Crimp full length of socket. 2) There is no skiving required for this combination.
FC372-08 | ET5040DC-M210S |  | 0.875 | N/A | Aeroquip | FC372 | 08 | Brass Polyon Crimp | ET5070_Group-(ET5040,ET5050,ET5070) | Brass Polyon Crimp | 0.006 | 1.475 | ±.015 | 0.008 | N/A | N/A | N/A | N/A | N/A
FC372-08 | ET5040DC-M210S |  | 0.855 | N/A | Aeroquip | FC372 | 08 | Flat Polyon Crimp | ET5070_Group-(ET5040,ET5050,ET5070) | Flat Polyon Crimp | 0.005 | 1.475 | ±.015 | 0.008 | N/A | N/A | N/A | N/A | N/A
FC372-08 | ET5040DC-M210S |  | 0.935 | N/A | Aeroquip | FC372 | 08 | Global Skive Crimp | ET5070_Group-(ET5040,ET5050,ET5070) | Global Skive Crimp | 0.006 | See Notes |  | 0.008 | N/A | N/A | N/A | N/A | N/A | 1) Crimp full length of socket. 2) There is no skiving required for this combination.
FC372-08 | ET1000DC-M215S |  | 0.855 | N/A | Aeroquip | FC372 | 08 | Flat Polyon Crimp | T-420_Group-(T-420,T-480,ET3000) | Flat Polyon Crimp | 0.005 | 1.475 | ±.015 | 0.008 | ET1000SR-M215A | Magenta | FSU | ET425AR-14 | ET425AR-15
FC372-08 | ET1000DC-M215S |  | 0.855 | N/A | Aeroquip | FC372 | 08 | Flat Polyon Crimp | T-420_Group-(T-420,T-480,ET3000) | Flat Polyon Crimp | 0.005 | 1.475 | ±.015 | 0.008 | ET1000SR-M215A | Magenta | FSU | T-420-26 | T-420-25
FC372-10 | FT1380-200-M240 |  | 0.968 | 68 | Aeroquip | FC372 | 10 | Flat Polyon Crimp | ET1187 | Flat Polyon Crimp | 0.005 | 1.5 | ±.015 | 0.008 | N/A | N/A | N/A | N/A | N/A
FC372-10 | FT1380-275-M240 |  | 0.968 | 68 | Aeroquip | FC372 | 10 | Flat Polyon Crimp | ET1187 | Flat Polyon Crimp | 0.005 | 1.5 | ±.015 | 0.008 | N/A | N/A | N/A | N/A | N/A
FC372-10 | FT1307-200-M240 |  | 0.968 | 233 | Aeroquip | FC372 | 10 | Flat Polyon Crimp | ET1290 | Flat Polyon Crimp | 0.005 | 1.5 | ±.015 | 0.008 | N/A | N/A | N/A | N/A | N/A
FC372-10 | FT1307-200-M240 |  | 0.968 | 298 | Aeroquip | FC372 | 10 | Flat Polyon Crimp | ET1290 | Flat Polyon Crimp | 0.005 | 1.5 | ±.015 | 0.008 | N/A | N/A | N/A | N/A | N/A
FC372-10 | FT1307-200-M240 |  | 0.968 | N/A | Aeroquip | FC372 | 10 | Flat Polyon Crimp | FT1204_Group-(FT1204,FT1209,FT1244,FT1307) | Flat Polyon Crimp | 0.005 | 1.5 | ±.015 | 0.008 | N/A | N/A | N/A | N/A | N/A
FC372-10 | FT1330-200-94 |  | 0.968 | N/A | Aeroquip | FC372 | 10 | Flat Polyon Crimp | FT1330_Group-(FT1330,FT1320) | Flat Polyon Crimp | 0.005 | 1.5 | ±.015 | 0.008 | N/A | N/A | N/A | N/A | N/A | 1) Target Setting value is applicable for FT1330 machine only.
FC372-10 | FT1330-275-M240 |  | 0.968 | N/A | Aeroquip | FC372 | 10 | Flat Polyon Crimp | FT1330_Group-(FT1330,FT1320) | Flat Polyon Crimp | 0.005 | 1.5 | ±.015 | 0.008 | N/A | N/A | N/A | N/A | N/A | 1) Target Setting value is applicable for FT1330 machine only.
FC372-10 | FT1307-200-M240 |  | 0.968 | 721 | Aeroquip | FC372 | 10 | Flat Polyon Crimp | FT1340_Group-(FT1340,FT1360) | Flat Polyon Crimp | 0.005 | 1.5 | ±.015 | 0.008 | N/A | N/A | N/A | N/A | N/A
FC372-10 | FT1307-200-M240 |  | 0.968 | 853 | Aeroquip | FC372 | 10 | Flat Polyon Crimp | FT1340_Group-(FT1340,FT1360) | Flat Polyon Crimp | 0.005 | 1.5 | ±.015 | 0.008 | N/A | N/A | N/A | N/A | N/A
FC372-10 | FT1380-200-M240 |  | 0.968 | N/A | Aeroquip | FC372 | 10 | Flat Polyon Crimp | FT1370_Group-(FT1370,FT1380P) | Flat Polyon Crimp | 0.005 | 1.5 | ±.015 | 0.008 | N/A | N/A | N/A | N/A | N/A
FC372-10 | FT1380-275-M240 |  | 0.968 | N/A | Aeroquip | FC372 | 10 | Flat Polyon Crimp | FT1370_Group-(FT1370,FT1380P) | Flat Polyon Crimp | 0.005 | 1.5 | ±.015 | 0.008 | N/A | N/A | N/A | N/A | N/A
FC372-10 | FT1380-200-M240 |  | 0.968 | 68 | Aeroquip | FC372 | 10 | Flat Polyon Crimp | FT1380_Group-(FT1380,ET4020,ET1280) | Flat Polyon Crimp | 0.005 | 1.5 | ±.015 | 0.008 | N/A | N/A | N/A | N/A | N/A
FC372-10 | FT1380-275-M240 |  | 0.968 | 68 | Aeroquip | FC372 | 10 | Flat Polyon Crimp | FT1380_Group-(FT1380,ET4020,ET1280) | Flat Polyon Crimp | 0.005 | 1.5 | ±.015 | 0.008 | N/A | N/A | N/A | N/A | N/A
FC372-10 | FT1307-200-M240 |  | 0.968 | 233 | Aeroquip | FC372 | 10 | Flat Polyon Crimp | FT1390_Group-(FT1390,ET4040) | Flat Polyon Crimp | 0.005 | 1.5 | ±.015 | 0.008 | N/A | N/A | N/A | N/A | N/A
FC372-10 | ET5040DC-M240S |  | 0.968 | N/A | Aeroquip | FC372 | 10 | Flat Polyon Crimp | ET5070_Group-(ET5040,ET5050,ET5070) | Flat Polyon Crimp | 0.005 | 1.5 | ±.015 | 0.008 | N/A | N/A | N/A | N/A | N/A
FC372-12 | T-420-30C |  | 1.11 | N/A | Aeroquip | FC372 | 12 | Flat Polyon Crimp | ET1000 | Flat Polyon Crimp | 0.005 | 1.5 | ±.015 | 0.008 | ET1000SR-M100A | Purple | FSU | N/A | None
FC372-12 | FT1380-200-M280 |  | 1.11 | 32 | Aeroquip | FC372 | 12 | Flat Polyon Crimp | ET1187 | Flat Polyon Crimp | 0.005 | 1.5 | ±.015 | 0.008 | N/A | N/A | N/A | N/A | N/A
FC372-12 | FT1380-275-M280 |  | 1.11 | 32 | Aeroquip | FC372 | 12 | Flat Polyon Crimp | ET1187 | Flat Polyon Crimp | 0.005 | 1.5 | ±.015 | 0.008 | N/A | N/A | N/A | N/A | N/A
FC372-12 | FT1381-200-M280 |  | 1.11 | 32 | Aeroquip | FC372 | 12 | Flat Polyon Crimp | ET1187 | Flat Polyon Crimp | 0.005 | 1.5 | ±.015 | 0.008 | N/A | N/A | N/A | N/A | N/A
FC372-12 | FT1307-200-M280 |  | 1.11 | 218 | Aeroquip | FC372 | 12 | Flat Polyon Crimp | ET1290 | Flat Polyon Crimp | 0.005 | 1.5 | ±.015 | 0.008 | N/A | N/A | N/A | N/A | N/A
FC372-12 | FT1307-200-M280 |  | 1.11 | N/A | Aeroquip | FC372 | 12 | Flat Polyon Crimp | FT1204_Group-(FT1204,FT1209,FT1244,FT1307) | Flat Polyon Crimp | 0.005 | 1.5 | ±.015 | 0.008 | N/A | N/A | N/A | N/A | N/A
FC372-12 | FT1330-200-95 |  | 1.11 | N/A | Aeroquip | FC372 | 12 | Flat Polyon Crimp | FT1330_Group-(FT1330,FT1320) | Flat Polyon Crimp | 0.005 | 1.5 | ±.015 | 0.008 | N/A | N/A | N/A | N/A | N/A | 1) Target Setting value is applicable for FT1330 machine only.
FC372-12 | FT1330-275-M280 |  | 1.11 | N/A | Aeroquip | FC372 | 12 | Flat Polyon Crimp | FT1330_Group-(FT1330,FT1320) | Flat Polyon Crimp | 0.005 | 1.5 | ±.015 | 0.008 | N/A | N/A | N/A | N/A | N/A | 1) Target Setting value is applicable for FT1330 machine only.
FC372-12 | FT1307-200-M280 |  | 1.11 | 884 | Aeroquip | FC372 | 12 | Flat Polyon Crimp | FT1340_Group-(FT1340,FT1360) | Flat Polyon Crimp | 0.005 | 1.5 | ±.015 | 0.008 | N/A | N/A | N/A | N/A | N/A
FC372-12 | FT1380-200-M280 |  | 1.11 | N/A | Aeroquip | FC372 | 12 | Flat Polyon Crimp | FT1370_Group-(FT1370,FT1380P) | Flat Polyon Crimp | 0.005 | 1.5 | ±.015 | 0.008 | N/A | N/A | N/A | N/A | N/A
FC372-12 | FT1380-275-M280 |  | 1.11 | N/A | Aeroquip | FC372 | 12 | Flat Polyon Crimp | FT1370_Group-(FT1370,FT1380P) | Flat Polyon Crimp | 0.005 | 1.5 | ±.015 | 0.008 | N/A | N/A | N/A | N/A | N/A
FC372-12 | FT1381-200-M280 |  | 1.11 | N/A | Aeroquip | FC372 | 12 | Flat Polyon Crimp | FT1370_Group-(FT1370,FT1380P) | Flat Polyon Crimp | 0.005 | 1.5 | ±.015 | 0.008 | N/A | N/A | N/A | N/A | N/A
FC372-12 | FT1380-200-M280 |  | 1.2 | 122 | Aeroquip | FC372 | 12 | Global Skive Crimp | ET1187 | Global Skive Crimp | 0.006 | See Notes |  | 0.008 | N/A | N/A | N/A | N/A | N/A | 1) Crimp full length of socket. 2) There is no skiving required for this combination.
FC372-12 | FT1380-275-M280 |  | 1.2 | 122 | Aeroquip | FC372 | 12 | Global Skive Crimp | ET1187 | Global Skive Crimp | 0.006 | See Notes |  | 0.008 | N/A | N/A | N/A | N/A | N/A | 1) Crimp full length of socket. 2) There is no skiving required for this combination.
FC372-12 | FT1381-200-M280 |  | 1.2 | 122 | Aeroquip | FC372 | 12 | Global Skive Crimp | ET1187 | Global Skive Crimp | 0.006 | See Notes |  | 0.008 | N/A | N/A | N/A | N/A | N/A | 1) Crimp full length of socket. 2) There is no skiving required for this combination.
FC372-12 | FT1307-200-M280 |  | 1.2 | 308 | Aeroquip | FC372 | 12 | Global Skive Crimp | ET1290 | Global Skive Crimp | 0.006 | See Notes |  | 0.008 | N/A | N/A | N/A | N/A | N/A | 1) Crimp full length of socket. 2) There is no skiving required for this combination.
FC372-12 | FT1307-200-M280 |  | 1.2 | N/A | Aeroquip | FC372 | 12 | Global Skive Crimp | FT1204_Group-(FT1204,FT1209,FT1244,FT1307) | Global Skive Crimp | 0.006 | See Notes |  | 0.008 | N/A | N/A | N/A | N/A | N/A | 1) Crimp full length of socket. 2) There is no skiving required for this combination.
FC372-12 | FT1330-275-M280 |  | 1.2 | N/A | Aeroquip | FC372 | 12 | Global Skive Crimp | FT1330_Group-(FT1330,FT1320) | Global Skive Crimp | 0.006 | See Notes |  | 0.008 | N/A | N/A | N/A | N/A | N/A | 1) Crimp full length of socket. 2) There is no skiving required for this combination. 3) Target Setting value is applicable for FT1330 machine only.
FC372-12 | FT1307-200-M280 |  | 1.2 | 701 | Aeroquip | FC372 | 12 | Global Skive Crimp | FT1340_Group-(FT1340,FT1360) | Global Skive Crimp | 0.006 | See Notes |  | 0.008 | N/A | N/A | N/A | N/A | N/A | 1) Crimp full length of socket. 2) There is no skiving required for this combination.
FC372-12 | FT1380-200-M280 |  | 1.2 | N/A | Aeroquip | FC372 | 12 | Global Skive Crimp | FT1370_Group-(FT1370,FT1380P) | Global Skive Crimp | 0.006 | See Notes |  | 0.008 | N/A | N/A | N/A | N/A | N/A | 1) Crimp full length of socket. 2) There is no skiving required for this combination.
FC372-12 | FT1380-275-M280 |  | 1.2 | N/A | Aeroquip | FC372 | 12 | Global Skive Crimp | FT1370_Group-(FT1370,FT1380P) | Global Skive Crimp | 0.006 | See Notes |  | 0.008 | N/A | N/A | N/A | N/A | N/A | 1) Crimp full length of socket. 2) There is no skiving required for this combination.
FC372-12 | FT1381-200-M280 |  | 1.2 | N/A | Aeroquip | FC372 | 12 | Global Skive Crimp | FT1370_Group-(FT1370,FT1380P) | Global Skive Crimp | 0.006 | See Notes |  | 0.008 | N/A | N/A | N/A | N/A | N/A | 1) Crimp full length of socket. 2) There is no skiving required for this combination.
FC372-12 | FT1380-200-M280 |  | 1.11 | 32 | Aeroquip | FC372 | 12 | Flat Polyon Crimp | FT1380_Group-(FT1380,ET4020,ET1280) | Flat Polyon Crimp | 0.005 | 1.5 | ±.015 | 0.008 | N/A | N/A | N/A | N/A | N/A
FC372-12 | FT1380-275-M280 |  | 1.11 | 32 | Aeroquip | FC372 | 12 | Flat Polyon Crimp | FT1380_Group-(FT1380,ET4020,ET1280) | Flat Polyon Crimp | 0.005 | 1.5 | ±.015 | 0.008 | N/A | N/A | N/A | N/A | N/A
FC372-12 | FT1381-200-M280 |  | 1.11 | 32 | Aeroquip | FC372 | 12 | Flat Polyon Crimp | FT1380_Group-(FT1380,ET4020,ET1280) | Flat Polyon Crimp | 0.005 | 1.5 | ±.015 | 0.008 | N/A | N/A | N/A | N/A | N/A
FC372-12 | FT1307-200-M280 |  | 1.11 | 218 | Aeroquip | FC372 | 12 | Flat Polyon Crimp | FT1390_Group-(FT1390,ET4040) | Flat Polyon Crimp | 0.005 | 1.5 | ±.015 | 0.008 | N/A | N/A | N/A | N/A | N/A
FC372-12 | FT1380-200-M280 |  | 1.2 | 122 | Aeroquip | FC372 | 12 | Global Skive Crimp | FT1380_Group-(FT1380,ET4020,ET1280) | Global Skive Crimp | 0.006 | See Notes |  | 0.008 | N/A | N/A | N/A | N/A | N/A | 1) Crimp full length of socket. 2) There is no skiving required for this combination.
FC372-12 | FT1380-275-M280 |  | 1.2 | 122 | Aeroquip | FC372 | 12 | Global Skive Crimp | FT1380_Group-(FT1380,ET4020,ET1280) | Global Skive Crimp | 0.006 | See Notes |  | 0.008 | N/A | N/A | N/A | N/A | N/A | 1) Crimp full length of socket. 2) There is no skiving required for this combination.
FC372-12 | FT1381-200-M280 |  | 1.2 | 122 | Aeroquip | FC372 | 12 | Global Skive Crimp | FT1380_Group-(FT1380,ET4020,ET1280) | Global Skive Crimp | 0.006 | See Notes |  | 0.008 | N/A | N/A | N/A | N/A | N/A | 1) Crimp full length of socket. 2) There is no skiving required for this combination.
FC372-12 | FT1307-200-M280 |  | 1.2 | 308 | Aeroquip | FC372 | 12 | Global Skive Crimp | FT1390_Group-(FT1390,ET4040) | Global Skive Crimp | 0.006 | See Notes |  | 0.008 | N/A | N/A | N/A | N/A | N/A | 1) Crimp full length of socket. 2) There is no skiving required for this combination.
FC372-12 | ET5040DC-M280S |  | 1.11 | N/A | Aeroquip | FC372 | 12 | Flat Polyon Crimp | ET5070_Group-(ET5040,ET5050,ET5070) | Flat Polyon Crimp | 0.005 | 1.5 | ±.015 | 0.008 | N/A | N/A | N/A | N/A | N/A
FC372-12 | ET5040DC-M280S |  | 1.2 | N/A | Aeroquip | FC372 | 12 | Global Skive Crimp | ET5070_Group-(ET5040,ET5050,ET5070) | Global Skive Crimp | 0.006 | See Notes |  | 0.008 | N/A | N/A | N/A | N/A | N/A | 1) Crimp full length of socket. 2) There is no skiving required for this combination.
FC372-12 | T-420-30C |  | 1.11 | N/A | Aeroquip | FC372 | 12 | Flat Polyon Crimp | T-420_Group-(T-420,T-480,ET3000) | Flat Polyon Crimp | 0.005 | 1.5 | ±.015 | 0.008 | ET1000SR-M100A | Purple | FSU | T-420-26 | None
FC372-16 | ET1000DC-M320S |  | 1.33 | N/A | Aeroquip | FC372 | 16 | Flat Polyon Crimp | ET1000 | Flat Polyon Crimp | 0.005 | 1.85 | ±.015 | 0.008 | ET1000SR-M215A | Magenta | FSU | N/A | None
FC372-16 | FT1307-200-M320 |  | 1.33 | 280 | Aeroquip | FC372 | 16 | Flat Polyon Crimp | ET1290 | Flat Polyon Crimp | 0.005 | 1.85 | ±.015 | 0.008 | N/A | N/A | N/A | N/A | N/A
FC372-16 | FT1307-200-M320 |  | 1.33 | N/A | Aeroquip | FC372 | 16 | Flat Polyon Crimp | FT1204_Group-(FT1204,FT1209,FT1244,FT1307) | Flat Polyon Crimp | 0.005 | 1.85 | ±.015 | 0.008 | N/A | N/A | N/A | N/A | N/A
FC372-16 | FT1307-200-M320 |  | 1.33 | 758 | Aeroquip | FC372 | 16 | Flat Polyon Crimp | FT1340_Group-(FT1340,FT1360) | Flat Polyon Crimp | 0.005 | 1.85 | ±.015 | 0.008 | N/A | N/A | N/A | N/A | N/A
FC372-16 | FT1307-200-M320 |  | 1.42 | 370 | Aeroquip | FC372 | 16 | Global Skive Crimp | ET1290 | Global Skive Crimp | 0.006 | See Notes |  | 0.008 | N/A | N/A | N/A | N/A | N/A | 1) Crimp full length of socket. 2) There is no skiving required for this combination.
FC372-16 | FT1307-200-M320 |  | 1.42 | N/A | Aeroquip | FC372 | 16 | Global Skive Crimp | FT1204_Group-(FT1204,FT1209,FT1244,FT1307) | Global Skive Crimp | 0.006 | See Notes |  | 0.008 | N/A | N/A | N/A | N/A | N/A | 1) Crimp full length of socket. 2) There is no skiving required for this combination.
FC372-16 | FT1307-200-M320 |  | 1.42 | 575 | Aeroquip | FC372 | 16 | Global Skive Crimp | FT1340_Group-(FT1340,FT1360) | Global Skive Crimp | 0.006 | See Notes |  | 0.008 | N/A | N/A | N/A | N/A | N/A | 1) Crimp full length of socket. 2) There is no skiving required for this combination.
FC372-16 | FT1307-200-M320 |  | 1.33 | 280 | Aeroquip | FC372 | 16 | Flat Polyon Crimp | FT1390_Group-(FT1390,ET4040) | Flat Polyon Crimp | 0.005 | 1.85 | ±.015 | 0.008 | N/A | N/A | N/A | N/A | N/A
FC372-16 | FT1307-200-M320 |  | 1.42 | 370 | Aeroquip | FC372 | 16 | Global Skive Crimp | FT1390_Group-(FT1390,ET4040) | Global Skive Crimp | 0.006 | See Notes |  | 0.008 | N/A | N/A | N/A | N/A | N/A | 1) Crimp full length of socket. 2) There is no skiving required for this combination.
FC372-16 | ET5040DC-M320S |  | 1.33 | N/A | Aeroquip | FC372 | 16 | Flat Polyon Crimp | ET5070_Group-(ET5040,ET5050,ET5070) | Flat Polyon Crimp | 0.005 | 1.85 | ±.015 | 0.008 | N/A | N/A | N/A | N/A | N/A
FC372-16 | ET5040DC-M320S |  | 1.42 | N/A | Aeroquip | FC372 | 16 | Global Skive Crimp | ET5070_Group-(ET5040,ET5050,ET5070) | Global Skive Crimp | 0.006 | See Notes |  | 0.008 | N/A | N/A | N/A | N/A | N/A | 1) Crimp full length of socket. 2) There is no skiving required for this combination.
FC372-16 | ET1000DC-M320S |  | 1.33 | N/A | Aeroquip | FC372 | 16 | Flat Polyon Crimp | T-420_Group-(T-420,T-480,ET3000) | Flat Polyon Crimp | 0.005 | 1.85 | ±.015 | 0.008 | ET1000SR-M215A | Magenta | FSU | T-420-26 | None
FC373-02 | ET1000DC-M095S |  | 0.375 | N/A | Aeroquip | FC373 | 02 | Flat Polyon Crimp | ET1000 | Flat Polyon Crimp | 0.005 | 0.47 | ±.015 | 0.008 | T-400-38 | Red | FSU | N/A | ET1000AR-001
FC373-02 | FT1380-275-M090 |  | 0.375 | 65 | Aeroquip | FC373 | 02 | Flat Polyon Crimp | ET1187 | Flat Polyon Crimp | 0.005 | 0.47 | ±.015 | 0.008 | N/A | N/A | N/A | N/A | N/A
FC373-02 | FT1380-275-M090 |  | 0.375 | N/A | Aeroquip | FC373 | 02 | Flat Polyon Crimp | FT1370_Group-(FT1370,FT1380P) | Flat Polyon Crimp | 0.005 | 0.47 | ±.015 | 0.008 | N/A | N/A | N/A | N/A | N/A
FC373-02 | FT1380-275-M090 |  | 0.375 | 65 | Aeroquip | FC373 | 02 | Flat Polyon Crimp | FT1380_Group-(FT1380,ET4020,ET1280) | Flat Polyon Crimp | 0.005 | 0.47 | ±.015 | 0.008 | N/A | N/A | N/A | N/A | N/A
FC373-02 | ET5040DC-M090S |  | 0.375 | N/A | Aeroquip | FC373 | 02 | Flat Polyon Crimp | ET5070_Group-(ET5040,ET5050,ET5070) | Flat Polyon Crimp | 0.005 | 0.47 | ±.015 | 0.008 | N/A | N/A | N/A | N/A | N/A
FC373-02 | ET1000DC-M095S |  | 0.375 | N/A | Aeroquip | FC373 | 02 | Flat Polyon Crimp | T-420_Group-(T-420,T-480,ET3000) | Flat Polyon Crimp | 0.005 | 0.47 | ±.015 | 0.008 | T-400-38 | Red | FSU | ET425AR-14 | ET425AR-15
FC373-02 | ET1000DC-M095S |  | 0.375 | N/A | Aeroquip | FC373 | 02 | Flat Polyon Crimp | T-420_Group-(T-420,T-480,ET3000) | Flat Polyon Crimp | 0.005 | 0.47 | ±.015 | 0.008 | T-400-38 | Red | FSU | T-420-26 | T-420-25
FC373-03 | T-400-2C |  | 0.502 | N/A | Aeroquip | FC373 | 03 | Flat Polyon Crimp | ET1000 | Flat Polyon Crimp | 0.006 | 0.785 | ±.015 | 0.008 | T-400-38 | Red | FSU | N/A | ET1000AR-001
FC373-03 | FT1380-275-M120 |  | 0.502 | 74 | Aeroquip | FC373 | 03 | Flat Polyon Crimp | ET1187 | Flat Polyon Crimp | 0.006 | 0.785 | ±.015 | 0.008 | N/A | N/A | N/A | N/A | N/A
FC373-03 | FT1330-200-90 |  | 0.502 | N/A | Aeroquip | FC373 | 03 | Flat Polyon Crimp | FT1330_Group-(FT1330,FT1320) | Flat Polyon Crimp | 0.006 | 0.785 | ±.015 | 0.008 | N/A | N/A | N/A | N/A | N/A | 1) Target Setting value is applicable for FT1330 machine only.
FC373-03 | FT1330-275-M120 |  | 0.502 | N/A | Aeroquip | FC373 | 03 | Flat Polyon Crimp | FT1330_Group-(FT1330,FT1320) | Flat Polyon Crimp | 0.006 | 0.785 | ±.015 | 0.008 | N/A | N/A | N/A | N/A | N/A | 1) Target Setting value is applicable for FT1330 machine only.
FC373-03 | FT1380-275-M120 |  | 0.502 | N/A | Aeroquip | FC373 | 03 | Flat Polyon Crimp | FT1370_Group-(FT1370,FT1380P) | Flat Polyon Crimp | 0.006 | 0.785 | ±.015 | 0.008 | N/A | N/A | N/A | N/A | N/A
FC373-03 | FT1380-275-M120 |  | 0.52 | 92 | Aeroquip | FC373 | 03 | Global Skive Crimp | ET1187 | Global Skive Crimp | 0.006 | See Notes |  | 0.008 | N/A | N/A | N/A | N/A | N/A | 1) Crimp full length of socket. 2) There is no skiving required for this combination.
FC373-03 | FT1330-275-M120 |  | 0.52 | N/A | Aeroquip | FC373 | 03 | Global Skive Crimp | FT1330_Group-(FT1330,FT1320) | Global Skive Crimp | 0.006 | See Notes |  | 0.008 | N/A | N/A | N/A | N/A | N/A | 1) Crimp full length of socket. 2) There is no skiving required for this combination. 3) Target Setting value is applicable for FT1330 machine only.
FC373-03 | FT1380-275-M120 |  | 0.52 | N/A | Aeroquip | FC373 | 03 | Global Skive Crimp | FT1370_Group-(FT1370,FT1380P) | Global Skive Crimp | 0.006 | See Notes |  | 0.008 | N/A | N/A | N/A | N/A | N/A | 1) Crimp full length of socket. 2) There is no skiving required for this combination.
FC373-03 | FT1380-275-M120 |  | 0.502 | 74 | Aeroquip | FC373 | 03 | Flat Polyon Crimp | FT1380_Group-(FT1380,ET4020,ET1280) | Flat Polyon Crimp | 0.006 | 0.785 | ±.015 | 0.008 | N/A | N/A | N/A | N/A | N/A
FC373-03 | FT1380-275-M120 |  | 0.52 | 92 | Aeroquip | FC373 | 03 | Global Skive Crimp | FT1380_Group-(FT1380,ET4020,ET1280) | Global Skive Crimp | 0.006 | See Notes |  | 0.008 | N/A | N/A | N/A | N/A | N/A | 1) Crimp full length of socket. 2) There is no skiving required for this combination.
FC373-03 | ET5040DC-M120S |  | 0.502 | N/A | Aeroquip | FC373 | 03 | Flat Polyon Crimp | ET5070_Group-(ET5040,ET5050,ET5070) | Flat Polyon Crimp | 0.006 | 0.785 | ±.015 | 0.008 | N/A | N/A | N/A | N/A | N/A
FC373-03 | ET5040DC-M120S |  | 0.52 | N/A | Aeroquip | FC373 | 03 | Global Skive Crimp | ET5070_Group-(ET5040,ET5050,ET5070) | Global Skive Crimp | 0.006 | See Notes |  | 0.008 | N/A | N/A | N/A | N/A | N/A | 1) Crimp full length of socket. 2) There is no skiving required for this combination.
FC373-03 | T-400-2C |  | 0.501 | N/A | Aeroquip | FC373 | 03 | Flat Polyon Crimp | T-420_Group-(T-420,T-480,ET3000) | Flat Polyon Crimp | 0.006 | 0.785 | ±.015 | 0.008 | T-400-38 | Red | FSU | ET425AR-14 | ET425AR-15
FC373-03 | T-400-2C |  | 0.502 | N/A | Aeroquip | FC373 | 03 | Flat Polyon Crimp | T-420_Group-(T-420,T-480,ET3000) | Flat Polyon Crimp | 0.006 | 0.785 | ±.015 | 0.008 | T-400-38 | Red | FSU | T-420-26 | T-420-25
FC373-04 | T-400-109C |  | 0.57 | N/A | Aeroquip | FC373 | 04 | Flat Polyon Crimp | ET1000 | Flat Polyon Crimp | 0.005 | 0.885 | ±.015 | 0.008 | T-400-37 | Green | FSU | N/A | ET1000AR-001
FC373-04 | FT1380-275-M120 |  | 0.578 | 150 | Aeroquip | FC373 | 04 | Brass Polyon Crimp | ET1187 | Brass Polyon Crimp | 0.006 | 0.885 | ±.015 | 0.008 | N/A | N/A | N/A | N/A | N/A
FC373-04 | FT1330-275-M120 |  | 0.578 | N/A | Aeroquip | FC373 | 04 | Brass Polyon Crimp | FT1330_Group-(FT1330,FT1320) | Brass Polyon Crimp | 0.006 | 0.885 | ±.015 | 0.008 | N/A | N/A | N/A | N/A | N/A | 1) Target Setting value is applicable for FT1330 machine only.
FC373-04 | FT1380-275-M120 |  | 0.578 | N/A | Aeroquip | FC373 | 04 | Brass Polyon Crimp | FT1370_Group-(FT1370,FT1380P) | Brass Polyon Crimp | 0.006 | 0.885 | ±.015 | 0.008 | N/A | N/A | N/A | N/A | N/A
FC373-04 | FT1380-275-M120 |  | 0.57 | 142 | Aeroquip | FC373 | 04 | Flat Polyon Crimp | ET1187 | Flat Polyon Crimp | 0.005 | 0.885 | ±.015 | 0.008 | N/A | N/A | N/A | N/A | N/A
FC373-04 | FT1330-200-91 |  | 0.57 | N/A | Aeroquip | FC373 | 04 | Flat Polyon Crimp | FT1330_Group-(FT1330,FT1320) | Flat Polyon Crimp | 0.005 | 0.885 | ±.015 | 0.008 | N/A | N/A | N/A | N/A | N/A | 1) Target Setting value is applicable for FT1330 machine only.
FC373-04 | FT1330-275-M120 |  | 0.57 | N/A | Aeroquip | FC373 | 04 | Flat Polyon Crimp | FT1330_Group-(FT1330,FT1320) | Flat Polyon Crimp | 0.005 | 0.885 | ±.015 | 0.008 | N/A | N/A | N/A | N/A | N/A | 1) Target Setting value is applicable for FT1330 machine only.
FC373-04 | FT1380-275-M120 |  | 0.57 | N/A | Aeroquip | FC373 | 04 | Flat Polyon Crimp | FT1370_Group-(FT1370,FT1380P) | Flat Polyon Crimp | 0.005 | 0.885 | ±.015 | 0.008 | N/A | N/A | N/A | N/A | N/A
FC373-04 | FT1380-200-M150 |  | 0.618 | 72 | Aeroquip | FC373 | 04 | Global Skive Crimp | ET1187 | Global Skive Crimp | 0.006 | See Notes |  | 0.008 | N/A | N/A | N/A | N/A | N/A | 1) Crimp full length of socket. 2) There is no skiving required for this combination.
FC373-04 | FT1380-275-M150 |  | 0.618 | 72 | Aeroquip | FC373 | 04 | Global Skive Crimp | ET1187 | Global Skive Crimp | 0.006 | See Notes |  | 0.008 | N/A | N/A | N/A | N/A | N/A | 1) Crimp full length of socket. 2) There is no skiving required for this combination.
FC373-04 | FT1307-200-M150 |  | 0.618 | 237 | Aeroquip | FC373 | 04 | Global Skive Crimp | ET1290 | Global Skive Crimp | 0.006 | See Notes |  | 0.008 | N/A | N/A | N/A | N/A | N/A | 1) Crimp full length of socket. 2) There is no skiving required for this combination.
FC373-04 | FT1307-200-M150 |  | 0.618 | 302 | Aeroquip | FC373 | 04 | Global Skive Crimp | ET1290 | Global Skive Crimp | 0.006 | See Notes |  | 0.008 | N/A | N/A | N/A | N/A | N/A | 1) Crimp full length of socket. 2) There is no skiving required for this combination.
FC373-04 | FT1307-200-M150 |  | 0.618 | N/A | Aeroquip | FC373 | 04 | Global Skive Crimp | FT1204_Group-(FT1204,FT1209,FT1244,FT1307) | Global Skive Crimp | 0.006 | See Notes |  | 0.008 | N/A | N/A | N/A | N/A | N/A | 1) Crimp full length of socket. 2) There is no skiving required for this combination.
FC373-04 | FT1330-275-M150 |  | 0.618 | N/A | Aeroquip | FC373 | 04 | Global Skive Crimp | FT1330_Group-(FT1330,FT1320) | Global Skive Crimp | 0.006 | See Notes |  | 0.008 | N/A | N/A | N/A | N/A | N/A | 1) Crimp full length of socket. 2) There is no skiving required for this combination. 3) Target Setting value is applicable for FT1330 machine only.
FC373-04 | FT1307-200-M150 |  | 0.618 | 713 | Aeroquip | FC373 | 04 | Global Skive Crimp | FT1340_Group-(FT1340,FT1360) | Global Skive Crimp | 0.006 | See Notes |  | 0.008 | N/A | N/A | N/A | N/A | N/A | 1) Crimp full length of socket. 2) There is no skiving required for this combination.
FC373-04 | FT1307-200-M150 |  | 0.618 | 845 | Aeroquip | FC373 | 04 | Global Skive Crimp | FT1340_Group-(FT1340,FT1360) | Global Skive Crimp | 0.006 | See Notes |  | 0.008 | N/A | N/A | N/A | N/A | N/A | 1) Crimp full length of socket. 2) There is no skiving required for this combination.
FC373-04 | FT1380-200-M150 |  | 0.618 | N/A | Aeroquip | FC373 | 04 | Global Skive Crimp | FT1370_Group-(FT1370,FT1380P) | Global Skive Crimp | 0.006 | See Notes |  | 0.008 | N/A | N/A | N/A | N/A | N/A | 1) Crimp full length of socket. 2) There is no skiving required for this combination.
FC373-04 | FT1380-275-M150 |  | 0.618 | N/A | Aeroquip | FC373 | 04 | Global Skive Crimp | FT1370_Group-(FT1370,FT1380P) | Global Skive Crimp | 0.006 | See Notes |  | 0.008 | N/A | N/A | N/A | N/A | N/A | 1) Crimp full length of socket. 2) There is no skiving required for this combination.
FC373-04 | FT1380-275-M120 |  | 0.578 | 150 | Aeroquip | FC373 | 04 | Brass Polyon Crimp | FT1380_Group-(FT1380,ET4020,ET1280) | Brass Polyon Crimp | 0.006 | 0.885 | ±.015 | 0.008 | N/A | N/A | N/A | N/A | N/A
FC373-04 | FT1380-275-M120 |  | 0.57 | 142 | Aeroquip | FC373 | 04 | Flat Polyon Crimp | FT1380_Group-(FT1380,ET4020,ET1280) | Flat Polyon Crimp | 0.005 | 0.885 | ±.015 | 0.008 | N/A | N/A | N/A | N/A | N/A
FC373-04 | FT1380-200-M150 |  | 0.618 | 72 | Aeroquip | FC373 | 04 | Global Skive Crimp | FT1380_Group-(FT1380,ET4020,ET1280) | Global Skive Crimp | 0.006 | See Notes |  | 0.008 | N/A | N/A | N/A | N/A | N/A | 1) Crimp full length of socket. 2) There is no skiving required for this combination.
FC373-04 | FT1380-275-M150 |  | 0.618 | 72 | Aeroquip | FC373 | 04 | Global Skive Crimp | FT1380_Group-(FT1380,ET4020,ET1280) | Global Skive Crimp | 0.006 | See Notes |  | 0.008 | N/A | N/A | N/A | N/A | N/A | 1) Crimp full length of socket. 2) There is no skiving required for this combination.
FC373-04 | FT1307-200-M150 |  | 0.618 | 237 | Aeroquip | FC373 | 04 | Global Skive Crimp | FT1390_Group-(FT1390,ET4040) | Global Skive Crimp | 0.006 | See Notes |  | 0.008 | N/A | N/A | N/A | N/A | N/A | 1) Crimp full length of socket. 2) There is no skiving required for this combination.
FC373-04 | ET5040DC-M120S |  | 0.578 | N/A | Aeroquip | FC373 | 04 | Brass Polyon Crimp | ET5070_Group-(ET5040,ET5050,ET5070) | Brass Polyon Crimp | 0.006 | 0.885 | ±.015 | 0.008 | N/A | N/A | N/A | N/A | N/A
FC373-04 | ET5040DC-M120S |  | 0.57 | N/A | Aeroquip | FC373 | 04 | Flat Polyon Crimp | ET5070_Group-(ET5040,ET5050,ET5070) | Flat Polyon Crimp | 0.005 | 0.885 | ±.015 | 0.008 | N/A | N/A | N/A | N/A | N/A
FC373-04 | ET5040DC-M150S |  | 0.618 | N/A | Aeroquip | FC373 | 04 | Global Skive Crimp | ET5070_Group-(ET5040,ET5050,ET5070) | Global Skive Crimp | 0.006 | See Notes |  | 0.008 | N/A | N/A | N/A | N/A | N/A | 1) Crimp full length of socket. 2) There is no skiving required for this combination.
FC373-04 | T-400-109C |  | 0.569 | N/A | Aeroquip | FC373 | 04 | Flat Polyon Crimp | T-420_Group-(T-420,T-480,ET3000) | Flat Polyon Crimp | 0.005 | 0.885 | ±.015 | 0.008 | T-400-37 | Green | FSU | ET425AR-14 | ET425AR-15
FC373-04 | T-400-109C |  | 0.57 | N/A | Aeroquip | FC373 | 04 | Flat Polyon Crimp | T-420_Group-(T-420,T-480,ET3000) | Flat Polyon Crimp | 0.005 | 0.885 | ±.015 | 0.008 | T-400-37 | Green | FSU | T-420-26 | T-420-25
FC373-05 | T-400-109C |  | 0.64 | N/A | Aeroquip | FC373 | 05 | Flat Polyon Crimp | ET1000 | Flat Polyon Crimp | 0.006 | 1.1 | ±.015 | 0.008 | T-400-47R | Black/Red | FSU | N/A | ET1000AR-001
FC373-05 | FT1380-200-M150 |  | 0.64 | 94 | Aeroquip | FC373 | 05 | Flat Polyon Crimp | ET1187 | Flat Polyon Crimp | 0.006 | 1.1 | ±.015 | 0.008 | N/A | N/A | N/A | N/A | N/A
FC373-05 | FT1380-275-M150 |  | 0.64 | 94 | Aeroquip | FC373 | 05 | Flat Polyon Crimp | ET1187 | Flat Polyon Crimp | 0.006 | 1.1 | ±.015 | 0.008 | N/A | N/A | N/A | N/A | N/A
FC373-05 | FT1307-200-M150 |  | 0.64 | 259 | Aeroquip | FC373 | 05 | Flat Polyon Crimp | ET1290 | Flat Polyon Crimp | 0.006 | 1.1 | ±.015 | 0.008 | N/A | N/A | N/A | N/A | N/A
FC373-05 | FT1307-200-M150 |  | 0.64 | 324 | Aeroquip | FC373 | 05 | Flat Polyon Crimp | ET1290 | Flat Polyon Crimp | 0.006 | 1.1 | ±.015 | 0.008 | N/A | N/A | N/A | N/A | N/A
FC373-05 | FT1307-200-M150 |  | 0.64 | N/A | Aeroquip | FC373 | 05 | Flat Polyon Crimp | FT1204_Group-(FT1204,FT1209,FT1244,FT1307) | Flat Polyon Crimp | 0.006 | 1.1 | ±.015 | 0.008 | N/A | N/A | N/A | N/A | N/A
FC373-05 | FT1330-200-92 |  | 0.64 | N/A | Aeroquip | FC373 | 05 | Flat Polyon Crimp | FT1330_Group-(FT1330,FT1320) | Flat Polyon Crimp | 0.006 | 1.1 | ±.015 | 0.008 | N/A | N/A | N/A | N/A | N/A | 1) Target Setting value is applicable for FT1330 machine only.
FC373-05 | FT1330-275-M150 |  | 0.64 | N/A | Aeroquip | FC373 | 05 | Flat Polyon Crimp | FT1330_Group-(FT1330,FT1320) | Flat Polyon Crimp | 0.006 | 1.1 | ±.015 | 0.008 | N/A | N/A | N/A | N/A | N/A | 1) Target Setting value is applicable for FT1330 machine only.
FC373-05 | FT1307-200-M150 |  | 0.64 | 669 | Aeroquip | FC373 | 05 | Flat Polyon Crimp | FT1340_Group-(FT1340,FT1360) | Flat Polyon Crimp | 0.006 | 1.1 | ±.015 | 0.008 | N/A | N/A | N/A | N/A | N/A
FC373-05 | FT1307-200-M150 |  | 0.64 | 801 | Aeroquip | FC373 | 05 | Flat Polyon Crimp | FT1340_Group-(FT1340,FT1360) | Flat Polyon Crimp | 0.006 | 1.1 | ±.015 | 0.008 | N/A | N/A | N/A | N/A | N/A
FC373-05 | FT1380-200-M150 |  | 0.64 | N/A | Aeroquip | FC373 | 05 | Flat Polyon Crimp | FT1370_Group-(FT1370,FT1380P) | Flat Polyon Crimp | 0.006 | 1.1 | ±.015 | 0.008 | N/A | N/A | N/A | N/A | N/A
FC373-05 | FT1380-275-M150 |  | 0.64 | N/A | Aeroquip | FC373 | 05 | Flat Polyon Crimp | FT1370_Group-(FT1370,FT1380P) | Flat Polyon Crimp | 0.006 | 1.1 | ±.015 | 0.008 | N/A | N/A | N/A | N/A | N/A
FC373-05 | FT1380-200-M150 |  | 0.68 | 134 | Aeroquip | FC373 | 05 | Global Skive Crimp | ET1187 | Global Skive Crimp | 0.006 | See Notes |  | 0.008 | N/A | N/A | N/A | N/A | N/A | 1) Crimp full length of socket. 2) There is no skiving required for this combination.
FC373-05 | FT1380-275-M150 |  | 0.68 | 134 | Aeroquip | FC373 | 05 | Global Skive Crimp | ET1187 | Global Skive Crimp | 0.006 | See Notes |  | 0.008 | N/A | N/A | N/A | N/A | N/A | 1) Crimp full length of socket. 2) There is no skiving required for this combination.
FC373-05 | FT1307-200-M150 |  | 0.68 | 299 | Aeroquip | FC373 | 05 | Global Skive Crimp | ET1290 | Global Skive Crimp | 0.006 | See Notes |  | 0.008 | N/A | N/A | N/A | N/A | N/A | 1) Crimp full length of socket. 2) There is no skiving required for this combination.
FC373-05 | FT1307-200-M150 |  | 0.68 | 364 | Aeroquip | FC373 | 05 | Global Skive Crimp | ET1290 | Global Skive Crimp | 0.006 | See Notes |  | 0.008 | N/A | N/A | N/A | N/A | N/A | 1) Crimp full length of socket. 2) There is no skiving required for this combination.
FC373-05 | FT1307-200-M150 |  | 0.68 | N/A | Aeroquip | FC373 | 05 | Global Skive Crimp | FT1204_Group-(FT1204,FT1209,FT1244,FT1307) | Global Skive Crimp | 0.006 | See Notes |  | 0.008 | N/A | N/A | N/A | N/A | N/A | 1) Crimp full length of socket. 2) There is no skiving required for this combination.
FC373-05 | FT1330-275-M150 |  | 0.68 | N/A | Aeroquip | FC373 | 05 | Global Skive Crimp | FT1330_Group-(FT1330,FT1320) | Global Skive Crimp | 0.006 | See Notes |  | 0.008 | N/A | N/A | N/A | N/A | N/A | 1) Crimp full length of socket. 2) There is no skiving required for this combination. 3) Target Setting value is applicable for FT1330 machine only.
FC373-05 | FT1307-200-M150 |  | 0.68 | 587 | Aeroquip | FC373 | 05 | Global Skive Crimp | FT1340_Group-(FT1340,FT1360) | Global Skive Crimp | 0.006 | See Notes |  | 0.008 | N/A | N/A | N/A | N/A | N/A | 1) Crimp full length of socket. 2) There is no skiving required for this combination.
FC373-05 | FT1307-200-M150 |  | 0.68 | 719 | Aeroquip | FC373 | 05 | Global Skive Crimp | FT1340_Group-(FT1340,FT1360) | Global Skive Crimp | 0.006 | See Notes |  | 0.008 | N/A | N/A | N/A | N/A | N/A | 1) Crimp full length of socket. 2) There is no skiving required for this combination.
FC373-05 | FT1380-200-M150 |  | 0.68 | N/A | Aeroquip | FC373 | 05 | Global Skive Crimp | FT1370_Group-(FT1370,FT1380P) | Global Skive Crimp | 0.006 | See Notes |  | 0.008 | N/A | N/A | N/A | N/A | N/A | 1) Crimp full length of socket. 2) There is no skiving required for this combination.
FC373-05 | FT1380-275-M150 |  | 0.68 | N/A | Aeroquip | FC373 | 05 | Global Skive Crimp | FT1370_Group-(FT1370,FT1380P) | Global Skive Crimp | 0.006 | See Notes |  | 0.008 | N/A | N/A | N/A | N/A | N/A | 1) Crimp full length of socket. 2) There is no skiving required for this combination.
FC373-05 | FT1380-200-M150 |  | 0.64 | 94 | Aeroquip | FC373 | 05 | Flat Polyon Crimp | FT1380_Group-(FT1380,ET4020,ET1280) | Flat Polyon Crimp | 0.006 | 1.1 | ±.015 | 0.008 | N/A | N/A | N/A | N/A | N/A
FC373-05 | FT1380-275-M150 |  | 0.64 | 94 | Aeroquip | FC373 | 05 | Flat Polyon Crimp | FT1380_Group-(FT1380,ET4020,ET1280) | Flat Polyon Crimp | 0.006 | 1.1 | ±.015 | 0.008 | N/A | N/A | N/A | N/A | N/A
FC373-05 | FT1307-200-M150 |  | 0.64 | 259 | Aeroquip | FC373 | 05 | Flat Polyon Crimp | FT1390_Group-(FT1390,ET4040) | Flat Polyon Crimp | 0.006 | 1.1 | ±.015 | 0.008 | N/A | N/A | N/A | N/A | N/A
FC373-05 | FT1380-200-M150 |  | 0.68 | 134 | Aeroquip | FC373 | 05 | Global Skive Crimp | FT1380_Group-(FT1380,ET4020,ET1280) | Global Skive Crimp | 0.006 | See Notes |  | 0.008 | N/A | N/A | N/A | N/A | N/A | 1) Crimp full length of socket. 2) There is no skiving required for this combination.
FC373-05 | FT1380-275-M150 |  | 0.68 | 134 | Aeroquip | FC373 | 05 | Global Skive Crimp | FT1380_Group-(FT1380,ET4020,ET1280) | Global Skive Crimp | 0.006 | See Notes |  | 0.008 | N/A | N/A | N/A | N/A | N/A | 1) Crimp full length of socket. 2) There is no skiving required for this combination.
FC373-05 | FT1307-200-M150 |  | 0.68 | 299 | Aeroquip | FC373 | 05 | Global Skive Crimp | FT1390_Group-(FT1390,ET4040) | Global Skive Crimp | 0.006 | See Notes |  | 0.008 | N/A | N/A | N/A | N/A | N/A | 1) Crimp full length of socket. 2) There is no skiving required for this combination.
FC373-05 | ET5040DC-M150S |  | 0.64 | N/A | Aeroquip | FC373 | 05 | Flat Polyon Crimp | ET5070_Group-(ET5040,ET5050,ET5070) | Flat Polyon Crimp | 0.006 | 1.1 | ±.015 | 0.008 | N/A | N/A | N/A | N/A | N/A
FC373-05 | ET5040DC-M150S |  | 0.68 | N/A | Aeroquip | FC373 | 05 | Global Skive Crimp | ET5070_Group-(ET5040,ET5050,ET5070) | Global Skive Crimp | 0.006 | See Notes |  | 0.008 | N/A | N/A | N/A | N/A | N/A | 1) Crimp full length of socket. 2) There is no skiving required for this combination.
FC373-05 | T-400-109C |  | 0.639 | N/A | Aeroquip | FC373 | 05 | Flat Polyon Crimp | T-420_Group-(T-420,T-480,ET3000) | Flat Polyon Crimp | 0.006 | 1.1 | ±.015 | 0.008 | T-400-47R | Black/Red | FSU | ET425AR-14 | ET425AR-15
FC373-05 | T-400-109C |  | 0.64 | N/A | Aeroquip | FC373 | 05 | Flat Polyon Crimp | T-420_Group-(T-420,T-480,ET3000) | Flat Polyon Crimp | 0.006 | 1.1 | ±.015 | 0.008 | T-400-47R | Black/Red | FSU | T-420-26 | T-420-25
FC373-06 | T-400-122C |  | 0.705 | N/A | Aeroquip | FC373 | 06 | Flat Polyon Crimp | ET1000 | Flat Polyon Crimp | 0.005 | 1.275 | ±.015 | 0.008 | T-400-112 | Tan | FSU | N/A | ET1000AR-001
FC373-06 | FT1380-200-M180 |  | 0.705 | 41 | Aeroquip | FC373 | 06 | Brass Polyon Crimp | ET1187 | Brass Polyon Crimp | 0.006 | 1.275 | ±.015 | 0.008 | N/A | N/A | N/A | N/A | N/A
FC373-06 | FT1380-275-M180 |  | 0.705 | 41 | Aeroquip | FC373 | 06 | Brass Polyon Crimp | ET1187 | Brass Polyon Crimp | 0.006 | 1.275 | ±.015 | 0.008 | N/A | N/A | N/A | N/A | N/A
FC373-06 | FT1307-200-M180 |  | 0.705 | 206 | Aeroquip | FC373 | 06 | Brass Polyon Crimp | ET1290 | Brass Polyon Crimp | 0.006 | 1.275 | ±.015 | 0.008 | N/A | N/A | N/A | N/A | N/A
FC373-06 | FT1307-200-M180 |  | 0.705 | 271 | Aeroquip | FC373 | 06 | Brass Polyon Crimp | ET1290 | Brass Polyon Crimp | 0.006 | 1.275 | ±.015 | 0.008 | N/A | N/A | N/A | N/A | N/A
FC373-06 | FT1307-200-M180 |  | 0.705 | N/A | Aeroquip | FC373 | 06 | Brass Polyon Crimp | FT1204_Group-(FT1204,FT1209,FT1244,FT1307) | Brass Polyon Crimp | 0.006 | 1.275 | ±.015 | 0.008 | N/A | N/A | N/A | N/A | N/A
FC373-06 | FT1330-275-M180 |  | 0.705 | N/A | Aeroquip | FC373 | 06 | Brass Polyon Crimp | FT1330_Group-(FT1330,FT1320) | Brass Polyon Crimp | 0.006 | 1.275 | ±.015 | 0.008 | N/A | N/A | N/A | N/A | N/A | 1) Target Setting value is applicable for FT1330 machine only.
FC373-06 | FT1307-200-M180 |  | 0.705 | 776 | Aeroquip | FC373 | 06 | Brass Polyon Crimp | FT1340_Group-(FT1340,FT1360) | Brass Polyon Crimp | 0.006 | 1.275 | ±.015 | 0.008 | N/A | N/A | N/A | N/A | N/A
FC373-06 | FT1307-200-M180 |  | 0.705 | 908 | Aeroquip | FC373 | 06 | Brass Polyon Crimp | FT1340_Group-(FT1340,FT1360) | Brass Polyon Crimp | 0.006 | 1.275 | ±.015 | 0.008 | N/A | N/A | N/A | N/A | N/A
FC373-06 | FT1380-200-M180 |  | 0.705 | N/A | Aeroquip | FC373 | 06 | Brass Polyon Crimp | FT1370_Group-(FT1370,FT1380P) | Brass Polyon Crimp | 0.006 | 1.275 | ±.015 | 0.008 | N/A | N/A | N/A | N/A | N/A
FC373-06 | FT1380-275-M180 |  | 0.705 | N/A | Aeroquip | FC373 | 06 | Brass Polyon Crimp | FT1370_Group-(FT1370,FT1380P) | Brass Polyon Crimp | 0.006 | 1.275 | ±.015 | 0.008 | N/A | N/A | N/A | N/A | N/A
FC373-06 | FT1380-200-M180 |  | 0.705 | 41 | Aeroquip | FC373 | 06 | Flat Polyon Crimp | ET1187 | Flat Polyon Crimp | 0.005 | 1.275 | ±.015 | 0.008 | N/A | N/A | N/A | N/A | N/A
FC373-06 | FT1380-275-M180 |  | 0.705 | 41 | Aeroquip | FC373 | 06 | Flat Polyon Crimp | ET1187 | Flat Polyon Crimp | 0.005 | 1.275 | ±.015 | 0.008 | N/A | N/A | N/A | N/A | N/A
FC373-06 | FT1307-200-M180 |  | 0.705 | 206 | Aeroquip | FC373 | 06 | Flat Polyon Crimp | ET1290 | Flat Polyon Crimp | 0.005 | 1.275 | ±.015 | 0.008 | N/A | N/A | N/A | N/A | N/A
FC373-06 | FT1307-200-M180 |  | 0.705 | 271 | Aeroquip | FC373 | 06 | Flat Polyon Crimp | ET1290 | Flat Polyon Crimp | 0.005 | 1.275 | ±.015 | 0.008 | N/A | N/A | N/A | N/A | N/A
FC373-06 | FT1307-200-M180 |  | 0.705 | N/A | Aeroquip | FC373 | 06 | Flat Polyon Crimp | FT1204_Group-(FT1204,FT1209,FT1244,FT1307) | Flat Polyon Crimp | 0.005 | 1.275 | ±.015 | 0.008 | N/A | N/A | N/A | N/A | N/A
FC373-06 | FT1330-200-93 |  | 0.705 | N/A | Aeroquip | FC373 | 06 | Flat Polyon Crimp | FT1330_Group-(FT1330,FT1320) | Flat Polyon Crimp | 0.005 | 1.275 | ±.015 | 0.008 | N/A | N/A | N/A | N/A | N/A | 1) Target Setting value is applicable for FT1330 machine only.
FC373-06 | FT1330-275-M180 |  | 0.705 | N/A | Aeroquip | FC373 | 06 | Flat Polyon Crimp | FT1330_Group-(FT1330,FT1320) | Flat Polyon Crimp | 0.005 | 1.275 | ±.015 | 0.008 | N/A | N/A | N/A | N/A | N/A | 1) Target Setting value is applicable for FT1330 machine only.
FC373-06 | FT1307-200-M180 |  | 0.705 | 776 | Aeroquip | FC373 | 06 | Flat Polyon Crimp | FT1340_Group-(FT1340,FT1360) | Flat Polyon Crimp | 0.005 | 1.275 | ±.015 | 0.008 | N/A | N/A | N/A | N/A | N/A
FC373-06 | FT1307-200-M180 |  | 0.705 | 908 | Aeroquip | FC373 | 06 | Flat Polyon Crimp | FT1340_Group-(FT1340,FT1360) | Flat Polyon Crimp | 0.005 | 1.275 | ±.015 | 0.008 | N/A | N/A | N/A | N/A | N/A
FC373-06 | FT1380-200-M180 |  | 0.705 | N/A | Aeroquip | FC373 | 06 | Flat Polyon Crimp | FT1370_Group-(FT1370,FT1380P) | Flat Polyon Crimp | 0.005 | 1.275 | ±.015 | 0.008 | N/A | N/A | N/A | N/A | N/A
FC373-06 | FT1380-275-M180 |  | 0.705 | N/A | Aeroquip | FC373 | 06 | Flat Polyon Crimp | FT1370_Group-(FT1370,FT1380P) | Flat Polyon Crimp | 0.005 | 1.275 | ±.015 | 0.008 | N/A | N/A | N/A | N/A | N/A
FC373-06 | FT1380-200-M180 |  | 0.795 | 131 | Aeroquip | FC373 | 06 | Global Skive Crimp | ET1187 | Global Skive Crimp | 0.006 | See Notes |  | 0.008 | N/A | N/A | N/A | N/A | N/A | 1) Crimp full length of socket. 2) There is no skiving required for this combination.
FC373-06 | FT1380-275-M180 |  | 0.795 | 131 | Aeroquip | FC373 | 06 | Global Skive Crimp | ET1187 | Global Skive Crimp | 0.006 | See Notes |  | 0.008 | N/A | N/A | N/A | N/A | N/A | 1) Crimp full length of socket. 2) There is no skiving required for this combination.
FC373-06 | FT1307-200-M180 |  | 0.795 | 296 | Aeroquip | FC373 | 06 | Global Skive Crimp | ET1290 | Global Skive Crimp | 0.006 | See Notes |  | 0.008 | N/A | N/A | N/A | N/A | N/A | 1) Crimp full length of socket. 2) There is no skiving required for this combination.
FC373-06 | FT1307-200-M180 |  | 0.795 | 361 | Aeroquip | FC373 | 06 | Global Skive Crimp | ET1290 | Global Skive Crimp | 0.006 | See Notes |  | 0.008 | N/A | N/A | N/A | N/A | N/A | 1) Crimp full length of socket. 2) There is no skiving required for this combination.
FC373-06 | FT1307-200-M180 |  | 0.795 | N/A | Aeroquip | FC373 | 06 | Global Skive Crimp | FT1204_Group-(FT1204,FT1209,FT1244,FT1307) | Global Skive Crimp | 0.006 | See Notes |  | 0.008 | N/A | N/A | N/A | N/A | N/A | 1) Crimp full length of socket. 2) There is no skiving required for this combination.
FC373-06 | FT1330-275-M180 |  | 0.795 | N/A | Aeroquip | FC373 | 06 | Global Skive Crimp | FT1330_Group-(FT1330,FT1320) | Global Skive Crimp | 0.006 | See Notes |  | 0.008 | N/A | N/A | N/A | N/A | N/A | 1) Crimp full length of socket. 2) There is no skiving required for this combination. 3) Target Setting value is applicable for FT1330 machine only.
FC373-06 | FT1307-200-M180 |  | 0.795 | 593 | Aeroquip | FC373 | 06 | Global Skive Crimp | FT1340_Group-(FT1340,FT1360) | Global Skive Crimp | 0.006 | See Notes |  | 0.008 | N/A | N/A | N/A | N/A | N/A | 1) Crimp full length of socket. 2) There is no skiving required for this combination.
FC373-06 | FT1307-200-M180 |  | 0.795 | 725 | Aeroquip | FC373 | 06 | Global Skive Crimp | FT1340_Group-(FT1340,FT1360) | Global Skive Crimp | 0.006 | See Notes |  | 0.008 | N/A | N/A | N/A | N/A | N/A | 1) Crimp full length of socket. 2) There is no skiving required for this combination.
FC373-06 | FT1380-200-M180 |  | 0.795 | N/A | Aeroquip | FC373 | 06 | Global Skive Crimp | FT1370_Group-(FT1370,FT1380P) | Global Skive Crimp | 0.006 | See Notes |  | 0.008 | N/A | N/A | N/A | N/A | N/A | 1) Crimp full length of socket. 2) There is no skiving required for this combination.
FC373-06 | FT1380-275-M180 |  | 0.795 | N/A | Aeroquip | FC373 | 06 | Global Skive Crimp | FT1370_Group-(FT1370,FT1380P) | Global Skive Crimp | 0.006 | See Notes |  | 0.008 | N/A | N/A | N/A | N/A | N/A | 1) Crimp full length of socket. 2) There is no skiving required for this combination.
FC373-06 | FT1380-200-M180 |  | 0.705 | 41 | Aeroquip | FC373 | 06 | Brass Polyon Crimp | FT1380_Group-(FT1380,ET4020,ET1280) | Brass Polyon Crimp | 0.006 | 1.275 | ±.015 | 0.008 | N/A | N/A | N/A | N/A | N/A
FC373-06 | FT1380-275-M180 |  | 0.705 | 41 | Aeroquip | FC373 | 06 | Brass Polyon Crimp | FT1380_Group-(FT1380,ET4020,ET1280) | Brass Polyon Crimp | 0.006 | 1.275 | ±.015 | 0.008 | N/A | N/A | N/A | N/A | N/A
FC373-06 | FT1307-200-M180 |  | 0.705 | 206 | Aeroquip | FC373 | 06 | Brass Polyon Crimp | FT1390_Group-(FT1390,ET4040) | Brass Polyon Crimp | 0.006 | 1.275 | ±.015 | 0.008 | N/A | N/A | N/A | N/A | N/A
FC373-06 | FT1380-200-M180 |  | 0.705 | 41 | Aeroquip | FC373 | 06 | Flat Polyon Crimp | FT1380_Group-(FT1380,ET4020,ET1280) | Flat Polyon Crimp | 0.005 | 1.275 | ±.015 | 0.008 | N/A | N/A | N/A | N/A | N/A
FC373-06 | FT1380-275-M180 |  | 0.705 | 41 | Aeroquip | FC373 | 06 | Flat Polyon Crimp | FT1380_Group-(FT1380,ET4020,ET1280) | Flat Polyon Crimp | 0.005 | 1.275 | ±.015 | 0.008 | N/A | N/A | N/A | N/A | N/A
FC373-06 | FT1307-200-M180 |  | 0.705 | 206 | Aeroquip | FC373 | 06 | Flat Polyon Crimp | FT1390_Group-(FT1390,ET4040) | Flat Polyon Crimp | 0.005 | 1.275 | ±.015 | 0.008 | N/A | N/A | N/A | N/A | N/A
FC373-06 | FT1380-200-M180 |  | 0.795 | 131 | Aeroquip | FC373 | 06 | Global Skive Crimp | FT1380_Group-(FT1380,ET4020,ET1280) | Global Skive Crimp | 0.006 | See Notes |  | 0.008 | N/A | N/A | N/A | N/A | N/A | 1) Crimp full length of socket. 2) There is no skiving required for this combination.
FC373-06 | FT1380-275-M180 |  | 0.795 | 131 | Aeroquip | FC373 | 06 | Global Skive Crimp | FT1380_Group-(FT1380,ET4020,ET1280) | Global Skive Crimp | 0.006 | See Notes |  | 0.008 | N/A | N/A | N/A | N/A | N/A | 1) Crimp full length of socket. 2) There is no skiving required for this combination.
FC373-06 | FT1307-200-M180 |  | 0.795 | 296 | Aeroquip | FC373 | 06 | Global Skive Crimp | FT1390_Group-(FT1390,ET4040) | Global Skive Crimp | 0.006 | See Notes |  | 0.008 | N/A | N/A | N/A | N/A | N/A | 1) Crimp full length of socket. 2) There is no skiving required for this combination.
FC373-06 | ET5040DC-M180S |  | 0.705 | N/A | Aeroquip | FC373 | 06 | Brass Polyon Crimp | ET5070_Group-(ET5040,ET5050,ET5070) | Brass Polyon Crimp | 0.006 | 1.275 | ±.015 | 0.008 | N/A | N/A | N/A | N/A | N/A
FC373-06 | ET5040DC-M180S |  | 0.705 | N/A | Aeroquip | FC373 | 06 | Flat Polyon Crimp | ET5070_Group-(ET5040,ET5050,ET5070) | Flat Polyon Crimp | 0.005 | 1.275 | ±.015 | 0.008 | N/A | N/A | N/A | N/A | N/A
FC373-06 | ET5040DC-M180S |  | 0.795 | N/A | Aeroquip | FC373 | 06 | Global Skive Crimp | ET5070_Group-(ET5040,ET5050,ET5070) | Global Skive Crimp | 0.006 | See Notes |  | 0.008 | N/A | N/A | N/A | N/A | N/A | 1) Crimp full length of socket. 2) There is no skiving required for this combination.
FC373-06 | T-400-122C |  | 0.704 | N/A | Aeroquip | FC373 | 06 | Flat Polyon Crimp | T-420_Group-(T-420,T-480,ET3000) | Flat Polyon Crimp | 0.005 | 1.275 | ±.015 | 0.008 | T-400-112 | Tan | FSU | ET425AR-14 | ET425AR-15
FC373-06 | T-400-122C |  | 0.705 | N/A | Aeroquip | FC373 | 06 | Flat Polyon Crimp | T-420_Group-(T-420,T-480,ET3000) | Flat Polyon Crimp | 0.005 | 1.275 | ±.015 | 0.008 | T-400-112 | Tan | FSU | T-420-26 | T-420-25
FC373-08 | ET1000DC-M215S |  | 0.855 | N/A | Aeroquip | FC373 | 08 | Flat Polyon Crimp | ET1000 | Flat Polyon Crimp | 0.005 | 1.475 | ±.015 | 0.008 | ET1000SR-M215A | Magenta | FSU | N/A | ET1000AR-001
FC373-08 | FT1380-200-M210 |  | 0.875 | 93 | Aeroquip | FC373 | 08 | Brass Polyon Crimp | ET1187 | Brass Polyon Crimp | 0.006 | 1.475 | ±.015 | 0.008 | N/A | N/A | N/A | N/A | N/A
FC373-08 | FT1380-275-M210 |  | 0.875 | 93 | Aeroquip | FC373 | 08 | Brass Polyon Crimp | ET1187 | Brass Polyon Crimp | 0.006 | 1.475 | ±.015 | 0.008 | N/A | N/A | N/A | N/A | N/A
FC373-08 | FT1307-200-M210 |  | 0.875 | 258 | Aeroquip | FC373 | 08 | Brass Polyon Crimp | ET1290 | Brass Polyon Crimp | 0.006 | 1.475 | ±.015 | 0.008 | N/A | N/A | N/A | N/A | N/A
FC373-08 | FT1307-200-M210 |  | 0.875 | N/A | Aeroquip | FC373 | 08 | Brass Polyon Crimp | FT1204_Group-(FT1204,FT1209,FT1244,FT1307) | Brass Polyon Crimp | 0.006 | 1.475 | ±.015 | 0.008 | N/A | N/A | N/A | N/A | N/A
FC373-08 | FT1330-275-M210 |  | 0.875 | N/A | Aeroquip | FC373 | 08 | Brass Polyon Crimp | FT1330_Group-(FT1330,FT1320) | Brass Polyon Crimp | 0.006 | 1.475 | ±.015 | 0.008 | N/A | N/A | N/A | N/A | N/A | 1) Target Setting value is applicable for FT1330 machine only.
FC373-08 | FT1307-200-M210 |  | 0.875 | 803 | Aeroquip | FC373 | 08 | Brass Polyon Crimp | FT1340_Group-(FT1340,FT1360) | Brass Polyon Crimp | 0.006 | 1.475 | ±.015 | 0.008 | N/A | N/A | N/A | N/A | N/A
FC373-08 | FT1380-200-M210 |  | 0.875 | N/A | Aeroquip | FC373 | 08 | Brass Polyon Crimp | FT1370_Group-(FT1370,FT1380P) | Brass Polyon Crimp | 0.006 | 1.475 | ±.015 | 0.008 | N/A | N/A | N/A | N/A | N/A
FC373-08 | FT1380-275-M210 |  | 0.875 | N/A | Aeroquip | FC373 | 08 | Brass Polyon Crimp | FT1370_Group-(FT1370,FT1380P) | Brass Polyon Crimp | 0.006 | 1.475 | ±.015 | 0.008 | N/A | N/A | N/A | N/A | N/A
FC373-08 | FT1380-200-M210 |  | 0.855 | 73 | Aeroquip | FC373 | 08 | Flat Polyon Crimp | ET1187 | Flat Polyon Crimp | 0.005 | 1.475 | ±.015 | 0.008 | N/A | N/A | N/A | N/A | N/A
FC373-08 | FT1380-275-M210 |  | 0.855 | 73 | Aeroquip | FC373 | 08 | Flat Polyon Crimp | ET1187 | Flat Polyon Crimp | 0.005 | 1.475 | ±.015 | 0.008 | N/A | N/A | N/A | N/A | N/A
FC373-08 | FT1307-200-M210 |  | 0.855 | 238 | Aeroquip | FC373 | 08 | Flat Polyon Crimp | ET1290 | Flat Polyon Crimp | 0.005 | 1.475 | ±.015 | 0.008 | N/A | N/A | N/A | N/A | N/A
FC373-08 | FT1307-200-M210 |  | 0.855 | N/A | Aeroquip | FC373 | 08 | Flat Polyon Crimp | FT1204_Group-(FT1204,FT1209,FT1244,FT1307) | Flat Polyon Crimp | 0.005 | 1.475 | ±.015 | 0.008 | N/A | N/A | N/A | N/A | N/A
FC373-08 | FT1330-200-94 |  | 0.855 | N/A | Aeroquip | FC373 | 08 | Flat Polyon Crimp | FT1330_Group-(FT1330,FT1320) | Flat Polyon Crimp | 0.005 | 1.475 | ±.015 | 0.008 | N/A | N/A | N/A | N/A | N/A | 1) Target Setting value is applicable for FT1330 machine only.
FC373-08 | FT1330-275-M210 |  | 0.855 | N/A | Aeroquip | FC373 | 08 | Flat Polyon Crimp | FT1330_Group-(FT1330,FT1320) | Flat Polyon Crimp | 0.005 | 1.475 | ±.015 | 0.008 | N/A | N/A | N/A | N/A | N/A | 1) Target Setting value is applicable for FT1330 machine only.
FC373-08 | FT1307-200-M210 |  | 0.855 | 843 | Aeroquip | FC373 | 08 | Flat Polyon Crimp | FT1340_Group-(FT1340,FT1360) | Flat Polyon Crimp | 0.005 | 1.475 | ±.015 | 0.008 | N/A | N/A | N/A | N/A | N/A
FC373-08 | FT1380-200-M210 |  | 0.855 | N/A | Aeroquip | FC373 | 08 | Flat Polyon Crimp | FT1370_Group-(FT1370,FT1380P) | Flat Polyon Crimp | 0.005 | 1.475 | ±.015 | 0.008 | N/A | N/A | N/A | N/A | N/A
FC373-08 | FT1380-275-M210 |  | 0.855 | N/A | Aeroquip | FC373 | 08 | Flat Polyon Crimp | FT1370_Group-(FT1370,FT1380P) | Flat Polyon Crimp | 0.005 | 1.475 | ±.015 | 0.008 | N/A | N/A | N/A | N/A | N/A
FC373-08 | FT1380-200-M210 |  | 0.935 | 153 | Aeroquip | FC373 | 08 | Global Skive Crimp | ET1187 | Global Skive Crimp | 0.006 | See Notes |  | 0.008 | N/A | N/A | N/A | N/A | N/A | 1) Crimp full length of socket. 2) There is no skiving required for this combination.
FC373-08 | FT1380-275-M210 |  | 0.935 | 153 | Aeroquip | FC373 | 08 | Global Skive Crimp | ET1187 | Global Skive Crimp | 0.006 | See Notes |  | 0.008 | N/A | N/A | N/A | N/A | N/A | 1) Crimp full length of socket. 2) There is no skiving required for this combination.
FC373-08 | FT1307-200-M210 |  | 0.935 | 318 | Aeroquip | FC373 | 08 | Global Skive Crimp | ET1290 | Global Skive Crimp | 0.006 | See Notes |  | 0.008 | N/A | N/A | N/A | N/A | N/A | 1) Crimp full length of socket. 2) There is no skiving required for this combination.
FC373-08 | FT1307-200-M210 |  | 0.935 | N/A | Aeroquip | FC373 | 08 | Global Skive Crimp | FT1204_Group-(FT1204,FT1209,FT1244,FT1307) | Global Skive Crimp | 0.006 | See Notes |  | 0.008 | N/A | N/A | N/A | N/A | N/A | 1) Crimp full length of socket. 2) There is no skiving required for this combination.
FC373-08 | FT1330-275-M210 |  | 0.935 | N/A | Aeroquip | FC373 | 08 | Global Skive Crimp | FT1330_Group-(FT1330,FT1320) | Global Skive Crimp | 0.006 | See Notes |  | 0.008 | N/A | N/A | N/A | N/A | N/A | 1) Crimp full length of socket. 2) There is no skiving required for this combination. 3) Target Setting value is applicable for FT1330 machine only.
FC373-08 | FT1307-200-M210 |  | 0.935 | 681 | Aeroquip | FC373 | 08 | Global Skive Crimp | FT1340_Group-(FT1340,FT1360) | Global Skive Crimp | 0.006 | See Notes |  | 0.008 | N/A | N/A | N/A | N/A | N/A | 1) Crimp full length of socket. 2) There is no skiving required for this combination.
FC373-08 | FT1380-200-M210 |  | 0.935 | N/A | Aeroquip | FC373 | 08 | Global Skive Crimp | FT1370_Group-(FT1370,FT1380P) | Global Skive Crimp | 0.006 | See Notes |  | 0.008 | N/A | N/A | N/A | N/A | N/A | 1) Crimp full length of socket. 2) There is no skiving required for this combination.
FC373-08 | FT1380-275-M210 |  | 0.935 | N/A | Aeroquip | FC373 | 08 | Global Skive Crimp | FT1370_Group-(FT1370,FT1380P) | Global Skive Crimp | 0.006 | See Notes |  | 0.008 | N/A | N/A | N/A | N/A | N/A | 1) Crimp full length of socket. 2) There is no skiving required for this combination.
FC373-08 | FT1380-200-M210 |  | 0.875 | 93 | Aeroquip | FC373 | 08 | Brass Polyon Crimp | FT1380_Group-(FT1380,ET4020,ET1280) | Brass Polyon Crimp | 0.006 | 1.475 | ±.015 | 0.008 | N/A | N/A | N/A | N/A | N/A
FC373-08 | FT1380-275-M210 |  | 0.875 | 93 | Aeroquip | FC373 | 08 | Brass Polyon Crimp | FT1380_Group-(FT1380,ET4020,ET1280) | Brass Polyon Crimp | 0.006 | 1.475 | ±.015 | 0.008 | N/A | N/A | N/A | N/A | N/A
FC373-08 | FT1307-200-M210 |  | 0.875 | 258 | Aeroquip | FC373 | 08 | Brass Polyon Crimp | FT1390_Group-(FT1390,ET4040) | Brass Polyon Crimp | 0.006 | 1.475 | ±.015 | 0.008 | N/A | N/A | N/A | N/A | N/A
FC373-08 | FT1380-200-M210 |  | 0.855 | 73 | Aeroquip | FC373 | 08 | Flat Polyon Crimp | FT1380_Group-(FT1380,ET4020,ET1280) | Flat Polyon Crimp | 0.005 | 1.475 | ±.015 | 0.008 | N/A | N/A | N/A | N/A | N/A
FC373-08 | FT1380-275-M210 |  | 0.855 | 73 | Aeroquip | FC373 | 08 | Flat Polyon Crimp | FT1380_Group-(FT1380,ET4020,ET1280) | Flat Polyon Crimp | 0.005 | 1.475 | ±.015 | 0.008 | N/A | N/A | N/A | N/A | N/A
FC373-08 | FT1307-200-M210 |  | 0.855 | 238 | Aeroquip | FC373 | 08 | Flat Polyon Crimp | FT1390_Group-(FT1390,ET4040) | Flat Polyon Crimp | 0.005 | 1.475 | ±.015 | 0.008 | N/A | N/A | N/A | N/A | N/A
FC373-08 | FT1380-200-M210 |  | 0.935 | 153 | Aeroquip | FC373 | 08 | Global Skive Crimp | FT1380_Group-(FT1380,ET4020,ET1280) | Global Skive Crimp | 0.006 | See Notes |  | 0.008 | N/A | N/A | N/A | N/A | N/A | 1) Crimp full length of socket. 2) There is no skiving required for this combination.
FC373-08 | FT1380-275-M210 |  | 0.935 | 153 | Aeroquip | FC373 | 08 | Global Skive Crimp | FT1380_Group-(FT1380,ET4020,ET1280) | Global Skive Crimp | 0.006 | See Notes |  | 0.008 | N/A | N/A | N/A | N/A | N/A | 1) Crimp full length of socket. 2) There is no skiving required for this combination.
FC373-08 | FT1307-200-M210 |  | 0.935 | 318 | Aeroquip | FC373 | 08 | Global Skive Crimp | FT1390_Group-(FT1390,ET4040) | Global Skive Crimp | 0.006 | See Notes |  | 0.008 | N/A | N/A | N/A | N/A | N/A | 1) Crimp full length of socket. 2) There is no skiving required for this combination.
FC373-08 | ET5040DC-M210S |  | 0.875 | N/A | Aeroquip | FC373 | 08 | Brass Polyon Crimp | ET5070_Group-(ET5040,ET5050,ET5070) | Brass Polyon Crimp | 0.006 | 1.475 | ±.015 | 0.008 | N/A | N/A | N/A | N/A | N/A
FC373-08 | ET5040DC-M210S |  | 0.855 | N/A | Aeroquip | FC373 | 08 | Flat Polyon Crimp | ET5070_Group-(ET5040,ET5050,ET5070) | Flat Polyon Crimp | 0.005 | 1.475 | ±.015 | 0.008 | N/A | N/A | N/A | N/A | N/A
FC373-08 | ET5040DC-M210S |  | 0.935 | N/A | Aeroquip | FC373 | 08 | Global Skive Crimp | ET5070_Group-(ET5040,ET5050,ET5070) | Global Skive Crimp | 0.006 | See Notes |  | 0.008 | N/A | N/A | N/A | N/A | N/A | 1) Crimp full length of socket. 2) There is no skiving required for this combination.
FC373-08 | ET1000DC-M215S |  | 0.855 | N/A | Aeroquip | FC373 | 08 | Flat Polyon Crimp | T-420_Group-(T-420,T-480,ET3000) | Flat Polyon Crimp | 0.005 | 1.475 | ±.015 | 0.008 | ET1000SR-M215A | Magenta | FSU | ET425AR-14 | ET425AR-15
FC373-08 | ET1000DC-M215S |  | 0.855 | N/A | Aeroquip | FC373 | 08 | Flat Polyon Crimp | T-420_Group-(T-420,T-480,ET3000) | Flat Polyon Crimp | 0.005 | 1.475 | ±.015 | 0.008 | ET1000SR-M215A | Magenta | FSU | T-420-26 | T-420-25
FC373-10 | FT1380-200-M240 |  | 0.968 | 68 | Aeroquip | FC373 | 10 | Flat Polyon Crimp | ET1187 | Flat Polyon Crimp | 0.005 | 1.5 | ±.015 | 0.008 | N/A | N/A | N/A | N/A | N/A
FC373-10 | FT1380-275-M240 |  | 0.968 | 68 | Aeroquip | FC373 | 10 | Flat Polyon Crimp | ET1187 | Flat Polyon Crimp | 0.005 | 1.5 | ±.015 | 0.008 | N/A | N/A | N/A | N/A | N/A
FC373-10 | FT1307-200-M240 |  | 0.968 | 233 | Aeroquip | FC373 | 10 | Flat Polyon Crimp | ET1290 | Flat Polyon Crimp | 0.005 | 1.5 | ±.015 | 0.008 | N/A | N/A | N/A | N/A | N/A
FC373-10 | FT1307-200-M240 |  | 0.968 | 298 | Aeroquip | FC373 | 10 | Flat Polyon Crimp | ET1290 | Flat Polyon Crimp | 0.005 | 1.5 | ±.015 | 0.008 | N/A | N/A | N/A | N/A | N/A
FC373-10 | FT1307-200-M240 |  | 0.968 | N/A | Aeroquip | FC373 | 10 | Flat Polyon Crimp | FT1204_Group-(FT1204,FT1209,FT1244,FT1307) | Flat Polyon Crimp | 0.005 | 1.5 | ±.015 | 0.008 | N/A | N/A | N/A | N/A | N/A
FC373-10 | FT1330-200-94 |  | 0.968 | N/A | Aeroquip | FC373 | 10 | Flat Polyon Crimp | FT1330_Group-(FT1330,FT1320) | Flat Polyon Crimp | 0.005 | 1.5 | ±.015 | 0.008 | N/A | N/A | N/A | N/A | N/A | 1) Target Setting value is applicable for FT1330 machine only.
FC373-10 | FT1330-275-M240 |  | 0.968 | N/A | Aeroquip | FC373 | 10 | Flat Polyon Crimp | FT1330_Group-(FT1330,FT1320) | Flat Polyon Crimp | 0.005 | 1.5 | ±.015 | 0.008 | N/A | N/A | N/A | N/A | N/A | 1) Target Setting value is applicable for FT1330 machine only.
FC373-10 | FT1307-200-M240 |  | 0.968 | 721 | Aeroquip | FC373 | 10 | Flat Polyon Crimp | FT1340_Group-(FT1340,FT1360) | Flat Polyon Crimp | 0.005 | 1.5 | ±.015 | 0.008 | N/A | N/A | N/A | N/A | N/A
FC373-10 | FT1307-200-M240 |  | 0.968 | 853 | Aeroquip | FC373 | 10 | Flat Polyon Crimp | FT1340_Group-(FT1340,FT1360) | Flat Polyon Crimp | 0.005 | 1.5 | ±.015 | 0.008 | N/A | N/A | N/A | N/A | N/A
FC373-10 | FT1380-200-M240 |  | 0.968 | N/A | Aeroquip | FC373 | 10 | Flat Polyon Crimp | FT1370_Group-(FT1370,FT1380P) | Flat Polyon Crimp | 0.005 | 1.5 | ±.015 | 0.008 | N/A | N/A | N/A | N/A | N/A
FC373-10 | FT1380-275-M240 |  | 0.968 | N/A | Aeroquip | FC373 | 10 | Flat Polyon Crimp | FT1370_Group-(FT1370,FT1380P) | Flat Polyon Crimp | 0.005 | 1.5 | ±.015 | 0.008 | N/A | N/A | N/A | N/A | N/A
FC373-10 | FT1380-200-M240 |  | 0.968 | 68 | Aeroquip | FC373 | 10 | Flat Polyon Crimp | FT1380_Group-(FT1380,ET4020,ET1280) | Flat Polyon Crimp | 0.005 | 1.5 | ±.015 | 0.008 | N/A | N/A | N/A | N/A | N/A
FC373-10 | FT1380-275-M240 |  | 0.968 | 68 | Aeroquip | FC373 | 10 | Flat Polyon Crimp | FT1380_Group-(FT1380,ET4020,ET1280) | Flat Polyon Crimp | 0.005 | 1.5 | ±.015 | 0.008 | N/A | N/A | N/A | N/A | N/A
FC373-10 | FT1307-200-M240 |  | 0.968 | 233 | Aeroquip | FC373 | 10 | Flat Polyon Crimp | FT1390_Group-(FT1390,ET4040) | Flat Polyon Crimp | 0.005 | 1.5 | ±.015 | 0.008 | N/A | N/A | N/A | N/A | N/A
FC373-10 | ET5040DC-M240S |  | 0.968 | N/A | Aeroquip | FC373 | 10 | Flat Polyon Crimp | ET5070_Group-(ET5040,ET5050,ET5070) | Flat Polyon Crimp | 0.005 | 1.5 | ±.015 | 0.008 | N/A | N/A | N/A | N/A | N/A
FC373-12 | T-420-30C |  | 1.11 | N/A | Aeroquip | FC373 | 12 | Flat Polyon Crimp | ET1000 | Flat Polyon Crimp | 0.005 | 1.5 | ±.015 | 0.008 | ET1000SR-M100A | Purple | FSU | N/A | None
FC373-12 | FT1380-200-M280 |  | 1.11 | 32 | Aeroquip | FC373 | 12 | Flat Polyon Crimp | ET1187 | Flat Polyon Crimp | 0.005 | 1.5 | ±.015 | 0.008 | N/A | N/A | N/A | N/A | N/A
FC373-12 | FT1380-275-M280 |  | 1.11 | 32 | Aeroquip | FC373 | 12 | Flat Polyon Crimp | ET1187 | Flat Polyon Crimp | 0.005 | 1.5 | ±.015 | 0.008 | N/A | N/A | N/A | N/A | N/A
FC373-12 | FT1381-200-M280 |  | 1.11 | 32 | Aeroquip | FC373 | 12 | Flat Polyon Crimp | ET1187 | Flat Polyon Crimp | 0.005 | 1.5 | ±.015 | 0.008 | N/A | N/A | N/A | N/A | N/A
FC373-12 | FT1307-200-M280 |  | 1.11 | 218 | Aeroquip | FC373 | 12 | Flat Polyon Crimp | ET1290 | Flat Polyon Crimp | 0.005 | 1.5 | ±.015 | 0.008 | N/A | N/A | N/A | N/A | N/A
FC373-12 | FT1307-200-M280 |  | 1.11 | N/A | Aeroquip | FC373 | 12 | Flat Polyon Crimp | FT1204_Group-(FT1204,FT1209,FT1244,FT1307) | Flat Polyon Crimp | 0.005 | 1.5 | ±.015 | 0.008 | N/A | N/A | N/A | N/A | N/A
FC373-12 | FT1330-200-95 |  | 1.11 | N/A | Aeroquip | FC373 | 12 | Flat Polyon Crimp | FT1330_Group-(FT1330,FT1320) | Flat Polyon Crimp | 0.005 | 1.5 | ±.015 | 0.008 | N/A | N/A | N/A | N/A | N/A | 1) Target Setting value is applicable for FT1330 machine only.
FC373-12 | FT1330-275-M280 |  | 1.11 | N/A | Aeroquip | FC373 | 12 | Flat Polyon Crimp | FT1330_Group-(FT1330,FT1320) | Flat Polyon Crimp | 0.005 | 1.5 | ±.015 | 0.008 | N/A | N/A | N/A | N/A | N/A | 1) Target Setting value is applicable for FT1330 machine only.
FC373-12 | FT1307-200-M280 |  | 1.11 | 884 | Aeroquip | FC373 | 12 | Flat Polyon Crimp | FT1340_Group-(FT1340,FT1360) | Flat Polyon Crimp | 0.005 | 1.5 | ±.015 | 0.008 | N/A | N/A | N/A | N/A | N/A
FC373-12 | FT1380-200-M280 |  | 1.11 | N/A | Aeroquip | FC373 | 12 | Flat Polyon Crimp | FT1370_Group-(FT1370,FT1380P) | Flat Polyon Crimp | 0.005 | 1.5 | ±.015 | 0.008 | N/A | N/A | N/A | N/A | N/A
FC373-12 | FT1380-275-M280 |  | 1.11 | N/A | Aeroquip | FC373 | 12 | Flat Polyon Crimp | FT1370_Group-(FT1370,FT1380P) | Flat Polyon Crimp | 0.005 | 1.5 | ±.015 | 0.008 | N/A | N/A | N/A | N/A | N/A
FC373-12 | FT1381-200-M280 |  | 1.11 | N/A | Aeroquip | FC373 | 12 | Flat Polyon Crimp | FT1370_Group-(FT1370,FT1380P) | Flat Polyon Crimp | 0.005 | 1.5 | ±.015 | 0.008 | N/A | N/A | N/A | N/A | N/A
FC373-12 | FT1380-200-M280 |  | 1.2 | 122 | Aeroquip | FC373 | 12 | Global Skive Crimp | ET1187 | Global Skive Crimp | 0.006 | See Notes |  | 0.008 | N/A | N/A | N/A | N/A | N/A | 1) Crimp full length of socket. 2) There is no skiving required for this combination.
FC373-12 | FT1380-275-M280 |  | 1.2 | 122 | Aeroquip | FC373 | 12 | Global Skive Crimp | ET1187 | Global Skive Crimp | 0.006 | See Notes |  | 0.008 | N/A | N/A | N/A | N/A | N/A | 1) Crimp full length of socket. 2) There is no skiving required for this combination.
FC373-12 | FT1381-200-M280 |  | 1.2 | 122 | Aeroquip | FC373 | 12 | Global Skive Crimp | ET1187 | Global Skive Crimp | 0.006 | See Notes |  | 0.008 | N/A | N/A | N/A | N/A | N/A | 1) Crimp full length of socket. 2) There is no skiving required for this combination.
FC373-12 | FT1307-200-M280 |  | 1.2 | 308 | Aeroquip | FC373 | 12 | Global Skive Crimp | ET1290 | Global Skive Crimp | 0.006 | See Notes |  | 0.008 | N/A | N/A | N/A | N/A | N/A | 1) Crimp full length of socket. 2) There is no skiving required for this combination.
FC373-12 | FT1307-200-M280 |  | 1.2 | N/A | Aeroquip | FC373 | 12 | Global Skive Crimp | FT1204_Group-(FT1204,FT1209,FT1244,FT1307) | Global Skive Crimp | 0.006 | See Notes |  | 0.008 | N/A | N/A | N/A | N/A | N/A | 1) Crimp full length of socket. 2) There is no skiving required for this combination.
FC373-12 | FT1330-275-M280 |  | 1.2 | N/A | Aeroquip | FC373 | 12 | Global Skive Crimp | FT1330_Group-(FT1330,FT1320) | Global Skive Crimp | 0.006 | See Notes |  | 0.008 | N/A | N/A | N/A | N/A | N/A | 1) Crimp full length of socket. 2) There is no skiving required for this combination. 3) Target Setting value is applicable for FT1330 machine only.
FC373-12 | FT1307-200-M280 |  | 1.2 | 701 | Aeroquip | FC373 | 12 | Global Skive Crimp | FT1340_Group-(FT1340,FT1360) | Global Skive Crimp | 0.006 | See Notes |  | 0.008 | N/A | N/A | N/A | N/A | N/A | 1) Crimp full length of socket. 2) There is no skiving required for this combination.
FC373-12 | FT1380-200-M280 |  | 1.2 | N/A | Aeroquip | FC373 | 12 | Global Skive Crimp | FT1370_Group-(FT1370,FT1380P) | Global Skive Crimp | 0.006 | See Notes |  | 0.008 | N/A | N/A | N/A | N/A | N/A | 1) Crimp full length of socket. 2) There is no skiving required for this combination.
FC373-12 | FT1380-275-M280 |  | 1.2 | N/A | Aeroquip | FC373 | 12 | Global Skive Crimp | FT1370_Group-(FT1370,FT1380P) | Global Skive Crimp | 0.006 | See Notes |  | 0.008 | N/A | N/A | N/A | N/A | N/A | 1) Crimp full length of socket. 2) There is no skiving required for this combination.
FC373-12 | FT1381-200-M280 |  | 1.2 | N/A | Aeroquip | FC373 | 12 | Global Skive Crimp | FT1370_Group-(FT1370,FT1380P) | Global Skive Crimp | 0.006 | See Notes |  | 0.008 | N/A | N/A | N/A | N/A | N/A | 1) Crimp full length of socket. 2) There is no skiving required for this combination.
FC373-12 | FT1380-200-M280 |  | 1.11 | 32 | Aeroquip | FC373 | 12 | Flat Polyon Crimp | FT1380_Group-(FT1380,ET4020,ET1280) | Flat Polyon Crimp | 0.005 | 1.5 | ±.015 | 0.008 | N/A | N/A | N/A | N/A | N/A
FC373-12 | FT1380-275-M280 |  | 1.11 | 32 | Aeroquip | FC373 | 12 | Flat Polyon Crimp | FT1380_Group-(FT1380,ET4020,ET1280) | Flat Polyon Crimp | 0.005 | 1.5 | ±.015 | 0.008 | N/A | N/A | N/A | N/A | N/A
FC373-12 | FT1381-200-M280 |  | 1.11 | 32 | Aeroquip | FC373 | 12 | Flat Polyon Crimp | FT1380_Group-(FT1380,ET4020,ET1280) | Flat Polyon Crimp | 0.005 | 1.5 | ±.015 | 0.008 | N/A | N/A | N/A | N/A | N/A
FC373-12 | FT1307-200-M280 |  | 1.11 | 218 | Aeroquip | FC373 | 12 | Flat Polyon Crimp | FT1390_Group-(FT1390,ET4040) | Flat Polyon Crimp | 0.005 | 1.5 | ±.015 | 0.008 | N/A | N/A | N/A | N/A | N/A
FC373-12 | FT1380-200-M280 |  | 1.2 | 122 | Aeroquip | FC373 | 12 | Global Skive Crimp | FT1380_Group-(FT1380,ET4020,ET1280) | Global Skive Crimp | 0.006 | See Notes |  | 0.008 | N/A | N/A | N/A | N/A | N/A | 1) Crimp full length of socket. 2) There is no skiving required for this combination.
FC373-12 | FT1380-275-M280 |  | 1.2 | 122 | Aeroquip | FC373 | 12 | Global Skive Crimp | FT1380_Group-(FT1380,ET4020,ET1280) | Global Skive Crimp | 0.006 | See Notes |  | 0.008 | N/A | N/A | N/A | N/A | N/A | 1) Crimp full length of socket. 2) There is no skiving required for this combination.
FC373-12 | FT1381-200-M280 |  | 1.2 | 122 | Aeroquip | FC373 | 12 | Global Skive Crimp | FT1380_Group-(FT1380,ET4020,ET1280) | Global Skive Crimp | 0.006 | See Notes |  | 0.008 | N/A | N/A | N/A | N/A | N/A | 1) Crimp full length of socket. 2) There is no skiving required for this combination.
FC373-12 | FT1307-200-M280 |  | 1.2 | 308 | Aeroquip | FC373 | 12 | Global Skive Crimp | FT1390_Group-(FT1390,ET4040) | Global Skive Crimp | 0.006 | See Notes |  | 0.008 | N/A | N/A | N/A | N/A | N/A | 1) Crimp full length of socket. 2) There is no skiving required for this combination.
FC373-12 | ET5040DC-M280S |  | 1.11 | N/A | Aeroquip | FC373 | 12 | Flat Polyon Crimp | ET5070_Group-(ET5040,ET5050,ET5070) | Flat Polyon Crimp | 0.005 | 1.5 | ±.015 | 0.008 | N/A | N/A | N/A | N/A | N/A
FC373-12 | ET5040DC-M280S |  | 1.2 | N/A | Aeroquip | FC373 | 12 | Global Skive Crimp | ET5070_Group-(ET5040,ET5050,ET5070) | Global Skive Crimp | 0.006 | See Notes |  | 0.008 | N/A | N/A | N/A | N/A | N/A | 1) Crimp full length of socket. 2) There is no skiving required for this combination.
FC373-12 | T-420-30C |  | 1.11 | N/A | Aeroquip | FC373 | 12 | Flat Polyon Crimp | T-420_Group-(T-420,T-480,ET3000) | Flat Polyon Crimp | 0.005 | 1.5 | ±.015 | 0.008 | ET1000SR-M100A | Purple | FSU | T-420-26 | None
FC373-16 | ET1000DC-M320S |  | 1.33 | N/A | Aeroquip | FC373 | 16 | Flat Polyon Crimp | ET1000 | Flat Polyon Crimp | 0.005 | 1.85 | ±.015 | 0.008 | ET1000SR-M215A | Magenta | FSU | N/A | None
FC373-16 | FT1307-200-M320 |  | 1.33 | 280 | Aeroquip | FC373 | 16 | Flat Polyon Crimp | ET1290 | Flat Polyon Crimp | 0.005 | 1.85 | ±.015 | 0.008 | N/A | N/A | N/A | N/A | N/A
FC373-16 | FT1307-200-M320 |  | 1.33 | N/A | Aeroquip | FC373 | 16 | Flat Polyon Crimp | FT1204_Group-(FT1204,FT1209,FT1244,FT1307) | Flat Polyon Crimp | 0.005 | 1.85 | ±.015 | 0.008 | N/A | N/A | N/A | N/A | N/A
FC373-16 | FT1307-200-M320 |  | 1.33 | 758 | Aeroquip | FC373 | 16 | Flat Polyon Crimp | FT1340_Group-(FT1340,FT1360) | Flat Polyon Crimp | 0.005 | 1.85 | ±.015 | 0.008 | N/A | N/A | N/A | N/A | N/A
FC373-16 | FT1307-200-M320 |  | 1.42 | 370 | Aeroquip | FC373 | 16 | Global Skive Crimp | ET1290 | Global Skive Crimp | 0.006 | See Notes |  | 0.008 | N/A | N/A | N/A | N/A | N/A | 1) Crimp full length of socket. 2) There is no skiving required for this combination.
FC373-16 | FT1307-200-M320 |  | 1.42 | N/A | Aeroquip | FC373 | 16 | Global Skive Crimp | FT1204_Group-(FT1204,FT1209,FT1244,FT1307) | Global Skive Crimp | 0.006 | See Notes |  | 0.008 | N/A | N/A | N/A | N/A | N/A | 1) Crimp full length of socket. 2) There is no skiving required for this combination.
FC373-16 | FT1307-200-M320 |  | 1.42 | 575 | Aeroquip | FC373 | 16 | Global Skive Crimp | FT1340_Group-(FT1340,FT1360) | Global Skive Crimp | 0.006 | See Notes |  | 0.008 | N/A | N/A | N/A | N/A | N/A | 1) Crimp full length of socket. 2) There is no skiving required for this combination.
FC373-16 | FT1307-200-M320 |  | 1.33 | 280 | Aeroquip | FC373 | 16 | Flat Polyon Crimp | FT1390_Group-(FT1390,ET4040) | Flat Polyon Crimp | 0.005 | 1.85 | ±.015 | 0.008 | N/A | N/A | N/A | N/A | N/A
FC373-16 | FT1307-200-M320 |  | 1.42 | 370 | Aeroquip | FC373 | 16 | Global Skive Crimp | FT1390_Group-(FT1390,ET4040) | Global Skive Crimp | 0.006 | See Notes |  | 0.008 | N/A | N/A | N/A | N/A | N/A | 1) Crimp full length of socket. 2) There is no skiving required for this combination.
FC373-16 | ET5040DC-M320S |  | 1.33 | N/A | Aeroquip | FC373 | 16 | Flat Polyon Crimp | ET5070_Group-(ET5040,ET5050,ET5070) | Flat Polyon Crimp | 0.005 | 1.85 | ±.015 | 0.008 | N/A | N/A | N/A | N/A | N/A
FC373-16 | ET5040DC-M320S |  | 1.42 | N/A | Aeroquip | FC373 | 16 | Global Skive Crimp | ET5070_Group-(ET5040,ET5050,ET5070) | Global Skive Crimp | 0.006 | See Notes |  | 0.008 | N/A | N/A | N/A | N/A | N/A | 1) Crimp full length of socket. 2) There is no skiving required for this combination.
FC373-16 | ET1000DC-M320S |  | 1.33 | N/A | Aeroquip | FC373 | 16 | Flat Polyon Crimp | T-420_Group-(T-420,T-480,ET3000) | Flat Polyon Crimp | 0.005 | 1.85 | ±.015 | 0.008 | ET1000SR-M215A | Magenta | FSU | T-420-26 | None
FC374-03 | T-400-2C |  | 0.502 | N/A | Aeroquip | FC374 | 03 | Flat Polyon Crimp | ET1000 | Flat Polyon Crimp | 0.006 | 0.785 | ±.015 | 0.008 | T-400-38 | Red | FSU | N/A | ET1000AR-001
FC374-03 | FT1380-275-M120 |  | 0.502 | 74 | Aeroquip | FC374 | 03 | Flat Polyon Crimp | ET1187 | Flat Polyon Crimp | 0.006 | 0.785 | ±.015 | 0.008 | N/A | N/A | N/A | N/A | N/A
FC374-03 | FT1330-200-90 |  | 0.502 | N/A | Aeroquip | FC374 | 03 | Flat Polyon Crimp | FT1330_Group-(FT1330,FT1320) | Flat Polyon Crimp | 0.006 | 0.785 | ±.015 | 0.008 | N/A | N/A | N/A | N/A | N/A | 1) Target Setting value is applicable for FT1330 machine only.
FC374-03 | FT1330-275-M120 |  | 0.502 | N/A | Aeroquip | FC374 | 03 | Flat Polyon Crimp | FT1330_Group-(FT1330,FT1320) | Flat Polyon Crimp | 0.006 | 0.785 | ±.015 | 0.008 | N/A | N/A | N/A | N/A | N/A | 1) Target Setting value is applicable for FT1330 machine only.
FC374-03 | FT1380-275-M120 |  | 0.502 | N/A | Aeroquip | FC374 | 03 | Flat Polyon Crimp | FT1370_Group-(FT1370,FT1380P) | Flat Polyon Crimp | 0.006 | 0.785 | ±.015 | 0.008 | N/A | N/A | N/A | N/A | N/A
FC374-03 | FT1380-275-M120 |  | 0.502 | 74 | Aeroquip | FC374 | 03 | Flat Polyon Crimp | FT1380_Group-(FT1380,ET4020,ET1280) | Flat Polyon Crimp | 0.006 | 0.785 | ±.015 | 0.008 | N/A | N/A | N/A | N/A | N/A
FC374-03 | ET5040DC-M120S |  | 0.502 | N/A | Aeroquip | FC374 | 03 | Flat Polyon Crimp | ET5070_Group-(ET5040,ET5050,ET5070) | Flat Polyon Crimp | 0.006 | 0.785 | ±.015 | 0.008 | N/A | N/A | N/A | N/A | N/A
FC374-03 | T-400-2C |  | 0.501 | N/A | Aeroquip | FC374 | 03 | Flat Polyon Crimp | T-420_Group-(T-420,T-480,ET3000) | Flat Polyon Crimp | 0.006 |  | ±.015 | 0.008 | T-400-38 | Red | FSU | ET425AR-14 | ET425AR-15
FC374-03 | T-400-2C |  | 0.502 | N/A | Aeroquip | FC374 | 03 | Flat Polyon Crimp | T-420_Group-(T-420,T-480,ET3000) | Flat Polyon Crimp | 0.006 | 0.785 | ±.015 | 0.008 | T-400-38 | Red | FSU | T-420-26 | T-420-25
FC374-04 | T-400-109C |  | 0.56 | N/A | Aeroquip | FC374 | 04 | Flat Polyon Crimp | ET1000 | Flat Polyon Crimp | 0.005 | 0.885 | ±.015 | 0.008 | T-400-38 | Red | FSU | N/A | ET1000AR-001
FC374-04 | FT1380-275-M120 |  | 0.56 | 132 | Aeroquip | FC374 | 04 | Flat Polyon Crimp | ET1187 | Flat Polyon Crimp | 0.005 | 0.885 | ±.015 | 0.008 | N/A | N/A | N/A | N/A | N/A
FC374-04 | FT1330-200-91 |  | 0.56 | N/A | Aeroquip | FC374 | 04 | Flat Polyon Crimp | FT1330_Group-(FT1330,FT1320) | Flat Polyon Crimp | 0.005 | 0.885 | ±.015 | 0.008 | N/A | N/A | N/A | N/A | N/A | 1) Target Setting value is applicable for FT1330 machine only.
FC374-04 | FT1330-275-M120 |  | 0.56 | N/A | Aeroquip | FC374 | 04 | Flat Polyon Crimp | FT1330_Group-(FT1330,FT1320) | Flat Polyon Crimp | 0.005 | 0.885 | ±.015 | 0.008 | N/A | N/A | N/A | N/A | N/A | 1) Target Setting value is applicable for FT1330 machine only.
FC374-04 | FT1380-275-M120 |  | 0.56 | N/A | Aeroquip | FC374 | 04 | Flat Polyon Crimp | FT1370_Group-(FT1370,FT1380P) | Flat Polyon Crimp | 0.005 | 0.885 | ±.015 | 0.008 | N/A | N/A | N/A | N/A | N/A
FC374-04 | FT1380-275-M120 |  | 0.56 | 132 | Aeroquip | FC374 | 04 | Flat Polyon Crimp | FT1380_Group-(FT1380,ET4020,ET1280) | Flat Polyon Crimp | 0.005 | 0.885 | ±.015 | 0.008 | N/A | N/A | N/A | N/A | N/A
FC374-04 | ET5040DC-M120S |  | 0.56 | N/A | Aeroquip | FC374 | 04 | Flat Polyon Crimp | ET5070_Group-(ET5040,ET5050,ET5070) | Flat Polyon Crimp | 0.005 | 0.885 | ±.015 | 0.008 | N/A | N/A | N/A | N/A | N/A
FC374-04 | T-400-109C |  | 0.56 | N/A | Aeroquip | FC374 | 04 | Flat Polyon Crimp | T-420_Group-(T-420,T-480,ET3000) | Flat Polyon Crimp | 0.005 |  | ±.015 | 0.008 | T-400-38 | Red | FSU | ET425AR-14 | ET425AR-15
FC374-04 | T-400-109C |  | 0.56 | N/A | Aeroquip | FC374 | 04 | Flat Polyon Crimp | T-420_Group-(T-420,T-480,ET3000) | Flat Polyon Crimp | 0.005 | 0.885 | ±.015 | 0.008 | T-400-38 | Red | FSU | T-420-26 | T-420-25
FC374-06 | T-400-122C |  | 0.695 | N/A | Aeroquip | FC374 | 06 | Flat Polyon Crimp | ET1000 | Flat Polyon Crimp | 0.005 | 1.275 | ±.015 | 0.008 | ET1000SR-M100A | Purple | FSU | N/A | ET1000AR-001
FC374-06 | FT1380-200-M180 |  | 0.695 | 31 | Aeroquip | FC374 | 06 | Flat Polyon Crimp | ET1187 | Flat Polyon Crimp | 0.005 | 1.275 | ±.015 | 0.008 | N/A | N/A | N/A | N/A | N/A
FC374-06 | FT1380-275-M180 |  | 0.695 | 31 | Aeroquip | FC374 | 06 | Flat Polyon Crimp | ET1187 | Flat Polyon Crimp | 0.005 | 1.275 | ±.015 | 0.008 | N/A | N/A | N/A | N/A | N/A
FC374-06 | FT1307-200-M180 |  | 0.695 | 196 | Aeroquip | FC374 | 06 | Flat Polyon Crimp | ET1290 | Flat Polyon Crimp | 0.005 | 1.275 | ±.015 | 0.008 | N/A | N/A | N/A | N/A | N/A
FC374-06 | FT1307-200-M180 |  | 0.695 | 261 | Aeroquip | FC374 | 06 | Flat Polyon Crimp | ET1290 | Flat Polyon Crimp | 0.005 | 1.275 | ±.015 | 0.008 | N/A | N/A | N/A | N/A | N/A
FC374-06 | FT1307-200-M180 |  | 0.695 | N/A | Aeroquip | FC374 | 06 | Flat Polyon Crimp | FT1204_Group-(FT1204,FT1209,FT1244,FT1307) | Flat Polyon Crimp | 0.005 | 1.275 | ±.015 | 0.008 | N/A | N/A | N/A | N/A | N/A
FC374-06 | FT1330-200-93 |  | 0.695 | N/A | Aeroquip | FC374 | 06 | Flat Polyon Crimp | FT1330_Group-(FT1330,FT1320) | Flat Polyon Crimp | 0.005 | 1.275 | ±.015 | 0.008 | N/A | N/A | N/A | N/A | N/A | 1) Target Setting value is applicable for FT1330 machine only.
FC374-06 | FT1330-275-M180 |  | 0.695 | N/A | Aeroquip | FC374 | 06 | Flat Polyon Crimp | FT1330_Group-(FT1330,FT1320) | Flat Polyon Crimp | 0.005 | 1.275 | ±.015 | 0.008 | N/A | N/A | N/A | N/A | N/A | 1) Target Setting value is applicable for FT1330 machine only.
FC374-06 | FT1307-200-M180 |  | 0.695 | 796 | Aeroquip | FC374 | 06 | Flat Polyon Crimp | FT1340_Group-(FT1340,FT1360) | Flat Polyon Crimp | 0.005 | 1.275 | ±.015 | 0.008 | N/A | N/A | N/A | N/A | N/A
FC374-06 | FT1307-200-M180 |  | 0.695 | 928 | Aeroquip | FC374 | 06 | Flat Polyon Crimp | FT1340_Group-(FT1340,FT1360) | Flat Polyon Crimp | 0.005 | 1.275 | ±.015 | 0.008 | N/A | N/A | N/A | N/A | N/A
FC374-06 | FT1380-200-M180 |  | 0.695 | N/A | Aeroquip | FC374 | 06 | Flat Polyon Crimp | FT1370_Group-(FT1370,FT1380P) | Flat Polyon Crimp | 0.005 | 1.275 | ±.015 | 0.008 | N/A | N/A | N/A | N/A | N/A
FC374-06 | FT1380-275-M180 |  | 0.695 | N/A | Aeroquip | FC374 | 06 | Flat Polyon Crimp | FT1370_Group-(FT1370,FT1380P) | Flat Polyon Crimp | 0.005 | 1.275 | ±.015 | 0.008 | N/A | N/A | N/A | N/A | N/A
FC374-06 | FT1380-200-M180 |  | 0.695 | 31 | Aeroquip | FC374 | 06 | Flat Polyon Crimp | FT1380_Group-(FT1380,ET4020,ET1280) | Flat Polyon Crimp | 0.005 | 1.275 | ±.015 | 0.008 | N/A | N/A | N/A | N/A | N/A
FC374-06 | FT1380-275-M180 |  | 0.695 | 31 | Aeroquip | FC374 | 06 | Flat Polyon Crimp | FT1380_Group-(FT1380,ET4020,ET1280) | Flat Polyon Crimp | 0.005 | 1.275 | ±.015 | 0.008 | N/A | N/A | N/A | N/A | N/A
FC374-06 | FT1307-200-M180 |  | 0.695 | 196 | Aeroquip | FC374 | 06 | Flat Polyon Crimp | FT1390_Group-(FT1390,ET4040) | Flat Polyon Crimp | 0.005 | 1.275 | ±.015 | 0.008 | N/A | N/A | N/A | N/A | N/A
FC374-06 | ET5040DC-M180S |  | 0.695 | N/A | Aeroquip | FC374 | 06 | Flat Polyon Crimp | ET5070_Group-(ET5040,ET5050,ET5070) | Flat Polyon Crimp | 0.005 | 1.275 | ±.015 | 0.008 | N/A | N/A | N/A | N/A | N/A
FC374-06 | T-400-122C |  | 0.694 | N/A | Aeroquip | FC374 | 06 | Flat Polyon Crimp | T-420_Group-(T-420,T-480,ET3000) | Flat Polyon Crimp | 0.005 |  | ±.015 | 0.008 | ET1000SR-M100A | Purple | FSU | ET425AR-14 | ET425AR-15
FC374-06 | T-400-122C |  | 0.695 | N/A | Aeroquip | FC374 | 06 | Flat Polyon Crimp | T-420_Group-(T-420,T-480,ET3000) | Flat Polyon Crimp | 0.005 | 1.275 | ±.015 | 0.008 | ET1000SR-M100A | Purple | FSU | T-420-26 | T-420-25
FC374-08 | ET1000DC-M215S |  | 0.845 | N/A | Aeroquip | FC374 | 08 | Flat Polyon Crimp | ET1000 | Flat Polyon Crimp | 0.005 | 1.475 | ±.015 | 0.008 | T-400-38 | Red | FSU | N/A | ET1000AR-001
FC374-08 | FT1380-200-M210 |  | 0.845 | 63 | Aeroquip | FC374 | 08 | Flat Polyon Crimp | ET1187 | Flat Polyon Crimp | 0.005 | 1.475 | ±.015 | 0.008 | N/A | N/A | N/A | N/A | N/A
FC374-08 | FT1380-275-M210 |  | 0.845 | 63 | Aeroquip | FC374 | 08 | Flat Polyon Crimp | ET1187 | Flat Polyon Crimp | 0.005 | 1.475 | ±.015 | 0.008 | N/A | N/A | N/A | N/A | N/A
FC374-08 | FT1307-200-M210 |  | 0.845 | 228 | Aeroquip | FC374 | 08 | Flat Polyon Crimp | ET1290 | Flat Polyon Crimp | 0.005 | 1.475 | ±.015 | 0.008 | N/A | N/A | N/A | N/A | N/A
FC374-08 | FT1307-200-M210 |  | 0.845 | N/A | Aeroquip | FC374 | 08 | Flat Polyon Crimp | FT1204_Group-(FT1204,FT1209,FT1244,FT1307) | Flat Polyon Crimp | 0.005 | 1.475 | ±.015 | 0.008 | N/A | N/A | N/A | N/A | N/A
FC374-08 | FT1330-200-94 |  | 0.845 | N/A | Aeroquip | FC374 | 08 | Flat Polyon Crimp | FT1330_Group-(FT1330,FT1320) | Flat Polyon Crimp | 0.005 | 1.475 | ±.015 | 0.008 | N/A | N/A | N/A | N/A | N/A | 1) Target Setting value is applicable for FT1330 machine only.
FC374-08 | FT1330-275-M210 |  | 0.845 | N/A | Aeroquip | FC374 | 08 | Flat Polyon Crimp | FT1330_Group-(FT1330,FT1320) | Flat Polyon Crimp | 0.005 | 1.475 | ±.015 | 0.008 | N/A | N/A | N/A | N/A | N/A | 1) Target Setting value is applicable for FT1330 machine only.
FC374-08 | FT1307-200-M210 |  | 0.845 | 863 | Aeroquip | FC374 | 08 | Flat Polyon Crimp | FT1340_Group-(FT1340,FT1360) | Flat Polyon Crimp | 0.005 | 1.475 | ±.015 | 0.008 | N/A | N/A | N/A | N/A | N/A
FC374-08 | FT1380-200-M210 |  | 0.845 | N/A | Aeroquip | FC374 | 08 | Flat Polyon Crimp | FT1370_Group-(FT1370,FT1380P) | Flat Polyon Crimp | 0.005 | 1.475 | ±.015 | 0.008 | N/A | N/A | N/A | N/A | N/A
FC374-08 | FT1380-275-M210 |  | 0.845 | N/A | Aeroquip | FC374 | 08 | Flat Polyon Crimp | FT1370_Group-(FT1370,FT1380P) | Flat Polyon Crimp | 0.005 | 1.475 | ±.015 | 0.008 | N/A | N/A | N/A | N/A | N/A
FC374-08 | FT1380-200-M210 |  | 0.845 | 63 | Aeroquip | FC374 | 08 | Flat Polyon Crimp | FT1380_Group-(FT1380,ET4020,ET1280) | Flat Polyon Crimp | 0.005 | 1.475 | ±.015 | 0.008 | N/A | N/A | N/A | N/A | N/A
FC374-08 | FT1380-275-M210 |  | 0.845 | 63 | Aeroquip | FC374 | 08 | Flat Polyon Crimp | FT1380_Group-(FT1380,ET4020,ET1280) | Flat Polyon Crimp | 0.005 | 1.475 | ±.015 | 0.008 | N/A | N/A | N/A | N/A | N/A
FC374-08 | FT1307-200-M210 |  | 0.845 | 228 | Aeroquip | FC374 | 08 | Flat Polyon Crimp | FT1390_Group-(FT1390,ET4040) | Flat Polyon Crimp | 0.005 | 1.475 | ±.015 | 0.008 | N/A | N/A | N/A | N/A | N/A
FC374-08 | ET5040DC-M210S |  | 0.845 | N/A | Aeroquip | FC374 | 08 | Flat Polyon Crimp | ET5070_Group-(ET5040,ET5050,ET5070) | Flat Polyon Crimp | 0.005 | 1.475 | ±.015 | 0.008 | N/A | N/A | N/A | N/A | N/A
FC374-08 | ET1000DC-M215S |  | 0.845 | N/A | Aeroquip | FC374 | 08 | Flat Polyon Crimp | T-420_Group-(T-420,T-480,ET3000) | Flat Polyon Crimp | 0.005 |  | ±.015 | 0.008 | T-400-38 | Red | FSU | ET425AR-14 | ET425AR-15
FC374-08 | ET1000DC-M215S |  | 0.845 | N/A | Aeroquip | FC374 | 08 | Flat Polyon Crimp | T-420_Group-(T-420,T-480,ET3000) | Flat Polyon Crimp | 0.005 | 1.475 | ±.015 | 0.008 | T-400-38 | Red | FSU | T-420-26 | T-420-25
FC374-12 | T-420-30C |  | 1.09 | N/A | Aeroquip | FC374 | 12 | Flat Polyon Crimp | ET1000 | Flat Polyon Crimp | 0.005 | 1.5 | ±.015 | 0.008 | T-400-38 | Red | FSU | N/A | None
FC374-12 | FT1380-200-M280 |  | 1.09 | 12 | Aeroquip | FC374 | 12 | Flat Polyon Crimp | ET1187 | Flat Polyon Crimp | 0.005 | 1.5 | ±.015 | 0.008 | N/A | N/A | N/A | N/A | N/A
FC374-12 | FT1380-275-M280 |  | 1.09 | 12 | Aeroquip | FC374 | 12 | Flat Polyon Crimp | ET1187 | Flat Polyon Crimp | 0.005 | 1.5 | ±.015 | 0.008 | N/A | N/A | N/A | N/A | N/A
FC374-12 | FT1381-200-M280 |  | 1.09 | 12 | Aeroquip | FC374 | 12 | Flat Polyon Crimp | ET1187 | Flat Polyon Crimp | 0.005 | 1.5 | ±.015 | 0.008 | N/A | N/A | N/A | N/A | N/A
FC374-12 | FT1307-200-M280 |  | 1.09 | 198 | Aeroquip | FC374 | 12 | Flat Polyon Crimp | ET1290 | Flat Polyon Crimp | 0.005 | 1.5 | ±.015 | 0.008 | N/A | N/A | N/A | N/A | N/A
FC374-12 | FT1307-200-M280 |  | 1.09 | N/A | Aeroquip | FC374 | 12 | Flat Polyon Crimp | FT1204_Group-(FT1204,FT1209,FT1244,FT1307) | Flat Polyon Crimp | 0.005 | 1.5 | ±.015 | 0.008 | N/A | N/A | N/A | N/A | N/A
FC374-12 | FT1330-200-95 |  | 1.09 | N/A | Aeroquip | FC374 | 12 | Flat Polyon Crimp | FT1330_Group-(FT1330,FT1320) | Flat Polyon Crimp | 0.005 | 1.5 | ±.015 | 0.008 | N/A | N/A | N/A | N/A | N/A | 1) Target Setting value is applicable for FT1330 machine only.
FC374-12 | FT1330-275-M280 |  | 1.09 | N/A | Aeroquip | FC374 | 12 | Flat Polyon Crimp | FT1330_Group-(FT1330,FT1320) | Flat Polyon Crimp | 0.005 | 1.5 | ±.015 | 0.008 | N/A | N/A | N/A | N/A | N/A | 1) Target Setting value is applicable for FT1330 machine only.
FC374-12 | FT1307-200-M280 |  | 1.09 | 924 | Aeroquip | FC374 | 12 | Flat Polyon Crimp | FT1340_Group-(FT1340,FT1360) | Flat Polyon Crimp | 0.005 | 1.5 | ±.015 | 0.008 | N/A | N/A | N/A | N/A | N/A
FC374-12 | FT1380-200-M280 |  | 1.09 | N/A | Aeroquip | FC374 | 12 | Flat Polyon Crimp | FT1370_Group-(FT1370,FT1380P) | Flat Polyon Crimp | 0.005 | 1.5 | ±.015 | 0.008 | N/A | N/A | N/A | N/A | N/A
FC374-12 | FT1380-275-M280 |  | 1.09 | N/A | Aeroquip | FC374 | 12 | Flat Polyon Crimp | FT1370_Group-(FT1370,FT1380P) | Flat Polyon Crimp | 0.005 | 1.5 | ±.015 | 0.008 | N/A | N/A | N/A | N/A | N/A
FC374-12 | FT1381-200-M280 |  | 1.09 | N/A | Aeroquip | FC374 | 12 | Flat Polyon Crimp | FT1370_Group-(FT1370,FT1380P) | Flat Polyon Crimp | 0.005 | 1.5 | ±.015 | 0.008 | N/A | N/A | N/A | N/A | N/A
FC374-12 | FT1380-200-M280 |  | 1.09 | 12 | Aeroquip | FC374 | 12 | Flat Polyon Crimp | FT1380_Group-(FT1380,ET4020,ET1280) | Flat Polyon Crimp | 0.005 | 1.5 | ±.015 | 0.008 | N/A | N/A | N/A | N/A | N/A
FC374-12 | FT1380-275-M280 |  | 1.09 | 12 | Aeroquip | FC374 | 12 | Flat Polyon Crimp | FT1380_Group-(FT1380,ET4020,ET1280) | Flat Polyon Crimp | 0.005 | 1.5 | ±.015 | 0.008 | N/A | N/A | N/A | N/A | N/A
FC374-12 | FT1381-200-M280 |  | 1.09 | 12 | Aeroquip | FC374 | 12 | Flat Polyon Crimp | FT1380_Group-(FT1380,ET4020,ET1280) | Flat Polyon Crimp | 0.005 | 1.5 | ±.015 | 0.008 | N/A | N/A | N/A | N/A | N/A
FC374-12 | FT1307-200-M280 |  | 1.09 | 198 | Aeroquip | FC374 | 12 | Flat Polyon Crimp | FT1390_Group-(FT1390,ET4040) | Flat Polyon Crimp | 0.005 | 1.5 | ±.015 | 0.008 | N/A | N/A | N/A | N/A | N/A
FC374-12 | ET5040DC-M280S |  | 1.09 | N/A | Aeroquip | FC374 | 12 | Flat Polyon Crimp | ET5070_Group-(ET5040,ET5050,ET5070) | Flat Polyon Crimp | 0.005 | 1.5 | ±.015 | 0.008 | N/A | N/A | N/A | N/A | N/A
FC374-12 | T-420-30C |  | 1.09 | N/A | Aeroquip | FC374 | 12 | Flat Polyon Crimp | T-420_Group-(T-420,T-480,ET3000) | Flat Polyon Crimp | 0.005 | 1.5 | ±.015 | 0.008 | T-400-38 | Red | FSU | T-420-26 | None
FC374-16 | ET1000DC-M320S |  | 1.33 | N/A | Aeroquip | FC374 | 16 | Flat Polyon Crimp | ET1000 | Flat Polyon Crimp | 0.005 | 1.85 | ±.015 | 0.008 | ET1000SR-M215A | Magenta | FSU | N/A | None
FC374-16 | FT1307-200-M320 |  | 1.33 | 280 | Aeroquip | FC374 | 16 | Flat Polyon Crimp | ET1290 | Flat Polyon Crimp | 0.005 | 1.85 | ±.015 | 0.008 | N/A | N/A | N/A | N/A | N/A
FC374-16 | FT1307-200-M320 |  | 1.33 | N/A | Aeroquip | FC374 | 16 | Flat Polyon Crimp | FT1204_Group-(FT1204,FT1209,FT1244,FT1307) | Flat Polyon Crimp | 0.005 | 1.85 | ±.015 | 0.008 | N/A | N/A | N/A | N/A | N/A
FC374-16 | FT1307-200-M320 |  | 1.33 | 758 | Aeroquip | FC374 | 16 | Flat Polyon Crimp | FT1340_Group-(FT1340,FT1360) | Flat Polyon Crimp | 0.005 | 1.85 | ±.015 | 0.008 | N/A | N/A | N/A | N/A | N/A
FC374-16 | FT1307-200-M320 |  | 1.33 | 280 | Aeroquip | FC374 | 16 | Flat Polyon Crimp | FT1390_Group-(FT1390,ET4040) | Flat Polyon Crimp | 0.005 | 1.85 | ±.015 | 0.008 | N/A | N/A | N/A | N/A | N/A
FC374-16 | ET5040DC-M320S |  | 1.33 | N/A | Aeroquip | FC374 | 16 | Flat Polyon Crimp | ET5070_Group-(ET5040,ET5050,ET5070) | Flat Polyon Crimp | 0.005 | 1.85 | ±.015 | 0.008 | N/A | N/A | N/A | N/A | N/A
FC374-16 | ET1000DC-M320S |  | 1.33 | N/A | Aeroquip | FC374 | 16 | Flat Polyon Crimp | T-420_Group-(T-420,T-480,ET3000) | Flat Polyon Crimp | 0.005 | 1.85 | ±.015 | 0.008 | ET1000SR-M215A | Magenta | FSU | T-420-26 | None
FC375-03 | T-400-2C |  | 0.502 | N/A | Aeroquip | FC375 | 03 | Flat Polyon Crimp | ET1000 | Flat Polyon Crimp | 0.006 | 0.785 | ±.015 | 0.008 | T-400-38 | Red | FSU | N/A | ET1000AR-001
FC375-03 | FT1380-275-M120 |  | 0.502 | 74 | Aeroquip | FC375 | 03 | Flat Polyon Crimp | ET1187 | Flat Polyon Crimp | 0.006 | 0.785 | ±.015 | 0.008 | N/A | N/A | N/A | N/A | N/A
FC375-03 | FT1330-200-90 |  | 0.502 | N/A | Aeroquip | FC375 | 03 | Flat Polyon Crimp | FT1330_Group-(FT1330,FT1320) | Flat Polyon Crimp | 0.006 | 0.785 | ±.015 | 0.008 | N/A | N/A | N/A | N/A | N/A | 1) Target Setting value is applicable for FT1330 machine only.
FC375-03 | FT1330-275-M120 |  | 0.502 | N/A | Aeroquip | FC375 | 03 | Flat Polyon Crimp | FT1330_Group-(FT1330,FT1320) | Flat Polyon Crimp | 0.006 | 0.785 | ±.015 | 0.008 | N/A | N/A | N/A | N/A | N/A | 1) Target Setting value is applicable for FT1330 machine only.
FC375-03 | FT1380-275-M120 |  | 0.502 | N/A | Aeroquip | FC375 | 03 | Flat Polyon Crimp | FT1370_Group-(FT1370,FT1380P) | Flat Polyon Crimp | 0.006 | 0.785 | ±.015 | 0.008 | N/A | N/A | N/A | N/A | N/A
FC375-03 | FT1380-275-M120 |  | 0.502 | 74 | Aeroquip | FC375 | 03 | Flat Polyon Crimp | FT1380_Group-(FT1380,ET4020,ET1280) | Flat Polyon Crimp | 0.006 | 0.785 | ±.015 | 0.008 | N/A | N/A | N/A | N/A | N/A
FC375-03 | ET5040DC-M120S |  | 0.502 | N/A | Aeroquip | FC375 | 03 | Flat Polyon Crimp | ET5070_Group-(ET5040,ET5050,ET5070) | Flat Polyon Crimp | 0.006 | 0.785 | ±.015 | 0.008 | N/A | N/A | N/A | N/A | N/A
FC375-03 | T-400-2C |  | 0.501 | N/A | Aeroquip | FC375 | 03 | Flat Polyon Crimp | T-420_Group-(T-420,T-480,ET3000) | Flat Polyon Crimp | 0.006 | 0.785 | ±.015 | 0.008 | T-400-38 | Red | FSU | ET425AR-14 | ET425AR-15
FC375-03 | T-400-2C |  | 0.502 | N/A | Aeroquip | FC375 | 03 | Flat Polyon Crimp | T-420_Group-(T-420,T-480,ET3000) | Flat Polyon Crimp | 0.006 | 0.785 | ±.015 | 0.008 | T-400-38 | Red | FSU | T-420-26 | T-420-25
FC375-04 | T-400-109C |  | 0.56 | N/A | Aeroquip | FC375 | 04 | Flat Polyon Crimp | ET1000 | Flat Polyon Crimp | 0.005 | 0.885 | ±.015 | 0.008 | T-400-38 | Red | FSU | N/A | ET1000AR-001
FC375-04 | FT1380-275-M120 |  | 0.56 | 132 | Aeroquip | FC375 | 04 | Flat Polyon Crimp | ET1187 | Flat Polyon Crimp | 0.005 | 0.885 | ±.015 | 0.008 | N/A | N/A | N/A | N/A | N/A
FC375-04 | FT1330-200-91 |  | 0.56 | N/A | Aeroquip | FC375 | 04 | Flat Polyon Crimp | FT1330_Group-(FT1330,FT1320) | Flat Polyon Crimp | 0.005 | 0.885 | ±.015 | 0.008 | N/A | N/A | N/A | N/A | N/A | 1) Target Setting value is applicable for FT1330 machine only.
FC375-04 | FT1330-275-M120 |  | 0.56 | N/A | Aeroquip | FC375 | 04 | Flat Polyon Crimp | FT1330_Group-(FT1330,FT1320) | Flat Polyon Crimp | 0.005 | 0.885 | ±.015 | 0.008 | N/A | N/A | N/A | N/A | N/A | 1) Target Setting value is applicable for FT1330 machine only.
FC375-04 | FT1380-275-M120 |  | 0.56 | N/A | Aeroquip | FC375 | 04 | Flat Polyon Crimp | FT1370_Group-(FT1370,FT1380P) | Flat Polyon Crimp | 0.005 | 0.885 | ±.015 | 0.008 | N/A | N/A | N/A | N/A | N/A
FC375-04 | FT1380-275-M120 |  | 0.56 | 132 | Aeroquip | FC375 | 04 | Flat Polyon Crimp | FT1380_Group-(FT1380,ET4020,ET1280) | Flat Polyon Crimp | 0.005 | 0.885 | ±.015 | 0.008 | N/A | N/A | N/A | N/A | N/A
FC375-04 | ET5040DC-M120S |  | 0.56 | N/A | Aeroquip | FC375 | 04 | Flat Polyon Crimp | ET5070_Group-(ET5040,ET5050,ET5070) | Flat Polyon Crimp | 0.005 | 0.885 | ±.015 | 0.008 | N/A | N/A | N/A | N/A | N/A
FC375-04 | T-400-109C |  | 0.56 | N/A | Aeroquip | FC375 | 04 | Flat Polyon Crimp | T-420_Group-(T-420,T-480,ET3000) | Flat Polyon Crimp | 0.005 | 0.885 | ±.015 | 0.008 | T-400-38 | Red | FSU | ET425AR-14 | ET425AR-15
FC375-04 | T-400-109C |  | 0.56 | N/A | Aeroquip | FC375 | 04 | Flat Polyon Crimp | T-420_Group-(T-420,T-480,ET3000) | Flat Polyon Crimp | 0.005 | 0.885 | ±.015 | 0.008 | T-400-38 | Red | FSU | T-420-26 | T-420-25
FC375-06 | T-400-122C |  | 0.695 | N/A | Aeroquip | FC375 | 06 | Flat Polyon Crimp | ET1000 | Flat Polyon Crimp | 0.005 | 1.275 | ±.015 | 0.008 | ET1000SR-M100A | Purple | FSU | N/A | ET1000AR-001
FC375-06 | FT1380-200-M180 |  | 0.695 | 31 | Aeroquip | FC375 | 06 | Flat Polyon Crimp | ET1187 | Flat Polyon Crimp | 0.005 | 1.275 | ±.015 | 0.008 | N/A | N/A | N/A | N/A | N/A
FC375-06 | FT1380-275-M180 |  | 0.695 | 31 | Aeroquip | FC375 | 06 | Flat Polyon Crimp | ET1187 | Flat Polyon Crimp | 0.005 | 1.275 | ±.015 | 0.008 | N/A | N/A | N/A | N/A | N/A
FC375-06 | FT1307-200-M180 |  | 0.695 | 196 | Aeroquip | FC375 | 06 | Flat Polyon Crimp | ET1290 | Flat Polyon Crimp | 0.005 | 1.275 | ±.015 | 0.008 | N/A | N/A | N/A | N/A | N/A
FC375-06 | FT1307-200-M180 |  | 0.695 | 261 | Aeroquip | FC375 | 06 | Flat Polyon Crimp | ET1290 | Flat Polyon Crimp | 0.005 | 1.275 | ±.015 | 0.008 | N/A | N/A | N/A | N/A | N/A
FC375-06 | FT1307-200-M180 |  | 0.695 | N/A | Aeroquip | FC375 | 06 | Flat Polyon Crimp | FT1204_Group-(FT1204,FT1209,FT1244,FT1307) | Flat Polyon Crimp | 0.005 | 1.275 | ±.015 | 0.008 | N/A | N/A | N/A | N/A | N/A
FC375-06 | FT1330-200-93 |  | 0.695 | N/A | Aeroquip | FC375 | 06 | Flat Polyon Crimp | FT1330_Group-(FT1330,FT1320) | Flat Polyon Crimp | 0.005 | 1.275 | ±.015 | 0.008 | N/A | N/A | N/A | N/A | N/A | 1) Target Setting value is applicable for FT1330 machine only.
FC375-06 | FT1330-275-M180 |  | 0.695 | N/A | Aeroquip | FC375 | 06 | Flat Polyon Crimp | FT1330_Group-(FT1330,FT1320) | Flat Polyon Crimp | 0.005 | 1.275 | ±.015 | 0.008 | N/A | N/A | N/A | N/A | N/A | 1) Target Setting value is applicable for FT1330 machine only.
FC375-06 | FT1307-200-M180 |  | 0.695 | 796 | Aeroquip | FC375 | 06 | Flat Polyon Crimp | FT1340_Group-(FT1340,FT1360) | Flat Polyon Crimp | 0.005 | 1.275 | ±.015 | 0.008 | N/A | N/A | N/A | N/A | N/A
FC375-06 | FT1307-200-M180 |  | 0.695 | 928 | Aeroquip | FC375 | 06 | Flat Polyon Crimp | FT1340_Group-(FT1340,FT1360) | Flat Polyon Crimp | 0.005 | 1.275 | ±.015 | 0.008 | N/A | N/A | N/A | N/A | N/A
FC375-06 | FT1380-200-M180 |  | 0.695 | N/A | Aeroquip | FC375 | 06 | Flat Polyon Crimp | FT1370_Group-(FT1370,FT1380P) | Flat Polyon Crimp | 0.005 | 1.275 | ±.015 | 0.008 | N/A | N/A | N/A | N/A | N/A
FC375-06 | FT1380-275-M180 |  | 0.695 | N/A | Aeroquip | FC375 | 06 | Flat Polyon Crimp | FT1370_Group-(FT1370,FT1380P) | Flat Polyon Crimp | 0.005 | 1.275 | ±.015 | 0.008 | N/A | N/A | N/A | N/A | N/A
FC375-06 | FT1380-200-M180 |  | 0.695 | 31 | Aeroquip | FC375 | 06 | Flat Polyon Crimp | FT1380_Group-(FT1380,ET4020,ET1280) | Flat Polyon Crimp | 0.005 | 1.275 | ±.015 | 0.008 | N/A | N/A | N/A | N/A | N/A
FC375-06 | FT1380-275-M180 |  | 0.695 | 31 | Aeroquip | FC375 | 06 | Flat Polyon Crimp | FT1380_Group-(FT1380,ET4020,ET1280) | Flat Polyon Crimp | 0.005 | 1.275 | ±.015 | 0.008 | N/A | N/A | N/A | N/A | N/A
FC375-06 | FT1307-200-M180 |  | 0.695 | 196 | Aeroquip | FC375 | 06 | Flat Polyon Crimp | FT1390_Group-(FT1390,ET4040) | Flat Polyon Crimp | 0.005 | 1.275 | ±.015 | 0.008 | N/A | N/A | N/A | N/A | N/A
FC375-06 | ET5040DC-M180S |  | 0.695 | N/A | Aeroquip | FC375 | 06 | Flat Polyon Crimp | ET5070_Group-(ET5040,ET5050,ET5070) | Flat Polyon Crimp | 0.005 | 1.275 | ±.015 | 0.008 | N/A | N/A | N/A | N/A | N/A
FC375-06 | T-400-122C |  | 0.694 | N/A | Aeroquip | FC375 | 06 | Flat Polyon Crimp | T-420_Group-(T-420,T-480,ET3000) | Flat Polyon Crimp | 0.005 | 1.275 | ±.015 | 0.008 | ET1000SR-M100A | Purple | FSU | ET425AR-14 | ET425AR-15
FC375-06 | T-400-122C |  | 0.695 | N/A | Aeroquip | FC375 | 06 | Flat Polyon Crimp | T-420_Group-(T-420,T-480,ET3000) | Flat Polyon Crimp | 0.005 | 1.275 | ±.015 | 0.008 | ET1000SR-M100A | Purple | FSU | T-420-26 | T-420-25
FC375-08 | ET1000DC-M215S |  | 0.845 | N/A | Aeroquip | FC375 | 08 | Flat Polyon Crimp | ET1000 | Flat Polyon Crimp | 0.005 | 1.475 | ±.015 | 0.008 | T-400-38 | Red | FSU | N/A | ET1000AR-001
FC375-08 | FT1380-200-M210 |  | 0.845 | 63 | Aeroquip | FC375 | 08 | Flat Polyon Crimp | ET1187 | Flat Polyon Crimp | 0.005 | 1.475 | ±.015 | 0.008 | N/A | N/A | N/A | N/A | N/A
FC375-08 | FT1380-275-M210 |  | 0.845 | 63 | Aeroquip | FC375 | 08 | Flat Polyon Crimp | ET1187 | Flat Polyon Crimp | 0.005 | 1.475 | ±.015 | 0.008 | N/A | N/A | N/A | N/A | N/A
FC375-08 | FT1307-200-M210 |  | 0.845 | 228 | Aeroquip | FC375 | 08 | Flat Polyon Crimp | ET1290 | Flat Polyon Crimp | 0.005 | 1.475 | ±.015 | 0.008 | N/A | N/A | N/A | N/A | N/A
FC375-08 | FT1307-200-M210 |  | 0.845 | N/A | Aeroquip | FC375 | 08 | Flat Polyon Crimp | FT1204_Group-(FT1204,FT1209,FT1244,FT1307) | Flat Polyon Crimp | 0.005 | 1.475 | ±.015 | 0.008 | N/A | N/A | N/A | N/A | N/A
FC375-08 | FT1330-200-94 |  | 0.845 | N/A | Aeroquip | FC375 | 08 | Flat Polyon Crimp | FT1330_Group-(FT1330,FT1320) | Flat Polyon Crimp | 0.005 | 1.475 | ±.015 | 0.008 | N/A | N/A | N/A | N/A | N/A | 1) Target Setting value is applicable for FT1330 machine only.
FC375-08 | FT1330-275-M210 |  | 0.845 | N/A | Aeroquip | FC375 | 08 | Flat Polyon Crimp | FT1330_Group-(FT1330,FT1320) | Flat Polyon Crimp | 0.005 | 1.475 | ±.015 | 0.008 | N/A | N/A | N/A | N/A | N/A | 1) Target Setting value is applicable for FT1330 machine only.
FC375-08 | FT1307-200-M210 |  | 0.845 | 863 | Aeroquip | FC375 | 08 | Flat Polyon Crimp | FT1340_Group-(FT1340,FT1360) | Flat Polyon Crimp | 0.005 | 1.475 | ±.015 | 0.008 | N/A | N/A | N/A | N/A | N/A
FC375-08 | FT1380-200-M210 |  | 0.845 | N/A | Aeroquip | FC375 | 08 | Flat Polyon Crimp | FT1370_Group-(FT1370,FT1380P) | Flat Polyon Crimp | 0.005 | 1.475 | ±.015 | 0.008 | N/A | N/A | N/A | N/A | N/A
FC375-08 | FT1380-275-M210 |  | 0.845 | N/A | Aeroquip | FC375 | 08 | Flat Polyon Crimp | FT1370_Group-(FT1370,FT1380P) | Flat Polyon Crimp | 0.005 | 1.475 | ±.015 | 0.008 | N/A | N/A | N/A | N/A | N/A
FC375-08 | FT1380-200-M210 |  | 0.845 | 63 | Aeroquip | FC375 | 08 | Flat Polyon Crimp | FT1380_Group-(FT1380,ET4020,ET1280) | Flat Polyon Crimp | 0.005 | 1.475 | ±.015 | 0.008 | N/A | N/A | N/A | N/A | N/A
FC375-08 | FT1380-275-M210 |  | 0.845 | 63 | Aeroquip | FC375 | 08 | Flat Polyon Crimp | FT1380_Group-(FT1380,ET4020,ET1280) | Flat Polyon Crimp | 0.005 | 1.475 | ±.015 | 0.008 | N/A | N/A | N/A | N/A | N/A
FC375-08 | FT1307-200-M210 |  | 0.845 | 228 | Aeroquip | FC375 | 08 | Flat Polyon Crimp | FT1390_Group-(FT1390,ET4040) | Flat Polyon Crimp | 0.005 | 1.475 | ±.015 | 0.008 | N/A | N/A | N/A | N/A | N/A
FC375-08 | ET5040DC-M210S |  | 0.845 | N/A | Aeroquip | FC375 | 08 | Flat Polyon Crimp | ET5070_Group-(ET5040,ET5050,ET5070) | Flat Polyon Crimp | 0.005 | 1.475 | ±.015 | 0.008 | N/A | N/A | N/A | N/A | N/A
FC375-08 | ET1000DC-M215S |  | 0.845 | N/A | Aeroquip | FC375 | 08 | Flat Polyon Crimp | T-420_Group-(T-420,T-480,ET3000) | Flat Polyon Crimp | 0.005 | 1.475 | ±.015 | 0.008 | T-400-38 | Red | FSU | ET425AR-14 | ET425AR-15
FC375-08 | ET1000DC-M215S |  | 0.845 | N/A | Aeroquip | FC375 | 08 | Flat Polyon Crimp | T-420_Group-(T-420,T-480,ET3000) | Flat Polyon Crimp | 0.005 | 1.475 | ±.015 | 0.008 | T-400-38 | Red | FSU | T-420-26 | T-420-25
FC375-12 | T-420-30C |  | 1.09 | N/A | Aeroquip | FC375 | 12 | Flat Polyon Crimp | ET1000 | Flat Polyon Crimp | 0.005 | 1.5 | ±.015 | 0.008 | T-400-38 | Red | FSU | N/A | None
FC375-12 | FT1380-200-M280 |  | 1.09 | 12 | Aeroquip | FC375 | 12 | Flat Polyon Crimp | ET1187 | Flat Polyon Crimp | 0.005 | 1.5 | ±.015 | 0.008 | N/A | N/A | N/A | N/A | N/A
FC375-12 | FT1380-275-M280 |  | 1.09 | 12 | Aeroquip | FC375 | 12 | Flat Polyon Crimp | ET1187 | Flat Polyon Crimp | 0.005 | 1.5 | ±.015 | 0.008 | N/A | N/A | N/A | N/A | N/A
FC375-12 | FT1381-200-M280 |  | 1.09 | 12 | Aeroquip | FC375 | 12 | Flat Polyon Crimp | ET1187 | Flat Polyon Crimp | 0.005 | 1.5 | ±.015 | 0.008 | N/A | N/A | N/A | N/A | N/A
FC375-12 | FT1307-200-M280 |  | 1.09 | 198 | Aeroquip | FC375 | 12 | Flat Polyon Crimp | ET1290 | Flat Polyon Crimp | 0.005 | 1.5 | ±.015 | 0.008 | N/A | N/A | N/A | N/A | N/A
FC375-12 | FT1307-200-M280 |  | 1.09 | N/A | Aeroquip | FC375 | 12 | Flat Polyon Crimp | FT1204_Group-(FT1204,FT1209,FT1244,FT1307) | Flat Polyon Crimp | 0.005 | 1.5 | ±.015 | 0.008 | N/A | N/A | N/A | N/A | N/A
FC375-12 | FT1330-200-95 |  | 1.09 | N/A | Aeroquip | FC375 | 12 | Flat Polyon Crimp | FT1330_Group-(FT1330,FT1320) | Flat Polyon Crimp | 0.005 | 1.5 | ±.015 | 0.008 | N/A | N/A | N/A | N/A | N/A | 1) Target Setting value is applicable for FT1330 machine only.
FC375-12 | FT1330-275-M280 |  | 1.09 | N/A | Aeroquip | FC375 | 12 | Flat Polyon Crimp | FT1330_Group-(FT1330,FT1320) | Flat Polyon Crimp | 0.005 | 1.5 | ±.015 | 0.008 | N/A | N/A | N/A | N/A | N/A | 1) Target Setting value is applicable for FT1330 machine only.
FC375-12 | FT1307-200-M280 |  | 1.09 | 924 | Aeroquip | FC375 | 12 | Flat Polyon Crimp | FT1340_Group-(FT1340,FT1360) | Flat Polyon Crimp | 0.005 | 1.5 | ±.015 | 0.008 | N/A | N/A | N/A | N/A | N/A
FC375-12 | FT1380-200-M280 |  | 1.09 | N/A | Aeroquip | FC375 | 12 | Flat Polyon Crimp | FT1370_Group-(FT1370,FT1380P) | Flat Polyon Crimp | 0.005 | 1.5 | ±.015 | 0.008 | N/A | N/A | N/A | N/A | N/A
FC375-12 | FT1380-275-M280 |  | 1.09 | N/A | Aeroquip | FC375 | 12 | Flat Polyon Crimp | FT1370_Group-(FT1370,FT1380P) | Flat Polyon Crimp | 0.005 | 1.5 | ±.015 | 0.008 | N/A | N/A | N/A | N/A | N/A
FC375-12 | FT1381-200-M280 |  | 1.09 | N/A | Aeroquip | FC375 | 12 | Flat Polyon Crimp | FT1370_Group-(FT1370,FT1380P) | Flat Polyon Crimp | 0.005 | 1.5 | ±.015 | 0.008 | N/A | N/A | N/A | N/A | N/A
FC375-12 | FT1380-200-M280 |  | 1.09 | 12 | Aeroquip | FC375 | 12 | Flat Polyon Crimp | FT1380_Group-(FT1380,ET4020,ET1280) | Flat Polyon Crimp | 0.005 | 1.5 | ±.015 | 0.008 | N/A | N/A | N/A | N/A | N/A
FC375-12 | FT1380-275-M280 |  | 1.09 | 12 | Aeroquip | FC375 | 12 | Flat Polyon Crimp | FT1380_Group-(FT1380,ET4020,ET1280) | Flat Polyon Crimp | 0.005 | 1.5 | ±.015 | 0.008 | N/A | N/A | N/A | N/A | N/A
FC375-12 | FT1381-200-M280 |  | 1.09 | 12 | Aeroquip | FC375 | 12 | Flat Polyon Crimp | FT1380_Group-(FT1380,ET4020,ET1280) | Flat Polyon Crimp | 0.005 | 1.5 | ±.015 | 0.008 | N/A | N/A | N/A | N/A | N/A
FC375-12 | FT1307-200-M280 |  | 1.09 | 198 | Aeroquip | FC375 | 12 | Flat Polyon Crimp | FT1390_Group-(FT1390,ET4040) | Flat Polyon Crimp | 0.005 | 1.5 | ±.015 | 0.008 | N/A | N/A | N/A | N/A | N/A
FC375-12 | ET5040DC-M280S |  | 1.09 | N/A | Aeroquip | FC375 | 12 | Flat Polyon Crimp | ET5070_Group-(ET5040,ET5050,ET5070) | Flat Polyon Crimp | 0.005 | 1.5 | ±.015 | 0.008 | N/A | N/A | N/A | N/A | N/A
FC375-12 | T-420-30C |  | 1.09 | N/A | Aeroquip | FC375 | 12 | Flat Polyon Crimp | T-420_Group-(T-420,T-480,ET3000) | Flat Polyon Crimp | 0.005 | 1.5 | ±.015 | 0.008 | T-400-38 | Red | FSU | T-420-26 | None
FC375-16 | ET1000DC-M320S |  | 1.33 | N/A | Aeroquip | FC375 | 16 | Flat Polyon Crimp | ET1000 | Flat Polyon Crimp | 0.005 | 1.85 | ±.015 | 0.008 | ET1000SR-M215A | Magenta | FSU | N/A | None
FC375-16 | FT1307-200-M320 |  | 1.33 | 280 | Aeroquip | FC375 | 16 | Flat Polyon Crimp | ET1290 | Flat Polyon Crimp | 0.005 | 1.85 | ±.015 | 0.008 | N/A | N/A | N/A | N/A | N/A
FC375-16 | FT1307-200-M320 |  | 1.33 | N/A | Aeroquip | FC375 | 16 | Flat Polyon Crimp | FT1204_Group-(FT1204,FT1209,FT1244,FT1307) | Flat Polyon Crimp | 0.005 | 1.85 | ±.015 | 0.008 | N/A | N/A | N/A | N/A | N/A
FC375-16 | FT1307-200-M320 |  | 1.33 | 758 | Aeroquip | FC375 | 16 | Flat Polyon Crimp | FT1340_Group-(FT1340,FT1360) | Flat Polyon Crimp | 0.005 | 1.85 | ±.015 | 0.008 | N/A | N/A | N/A | N/A | N/A
FC375-16 | FT1307-200-M320 |  | 1.33 | 280 | Aeroquip | FC375 | 16 | Flat Polyon Crimp | FT1390_Group-(FT1390,ET4040) | Flat Polyon Crimp | 0.005 | 1.85 | ±.015 | 0.008 | N/A | N/A | N/A | N/A | N/A
FC375-16 | ET5040DC-M320S |  | 1.33 | N/A | Aeroquip | FC375 | 16 | Flat Polyon Crimp | ET5070_Group-(ET5040,ET5050,ET5070) | Flat Polyon Crimp | 0.005 | 1.85 | ±.015 | 0.008 | N/A | N/A | N/A | N/A | N/A
FC375-16 | ET1000DC-M320S |  | 1.33 | N/A | Aeroquip | FC375 | 16 | Flat Polyon Crimp | T-420_Group-(T-420,T-480,ET3000) | Flat Polyon Crimp | 0.005 | 1.85 | ±.015 | 0.008 | ET1000SR-M215A | Magenta | FSU | T-420-26 | None
FC376-03 | FT1380-200-M240 |  | 0.95 | 50 | Aeroquip | FC376 | 03 | Flat Polyon Crimp | ET1187 | Flat Polyon Crimp | 0.005 | 0.86 | Min. | 0.008 | N/A | N/A | N/A | N/A | N/A | 1) These are protective collar crimp dimensions.
FC376-03 | FT1380-275-M120 |  | 0.55 | 122 | Aeroquip | FC376 | 03 | Flat Polyon Crimp | ET1187 | Flat Polyon Crimp | 0.005 | 0.85 | ±.015 | 0.008 | N/A | N/A | N/A | N/A | N/A
FC376-03 | FT1380-275-M240 |  | 0.95 | 50 | Aeroquip | FC376 | 03 | Flat Polyon Crimp | ET1187 | Flat Polyon Crimp | 0.005 | 0.86 | Min. | 0.008 | N/A | N/A | N/A | N/A | N/A | 1) These are protective collar crimp dimensions.
FC376-03 | FT1307-200-M240 |  | 0.95 | 215 | Aeroquip | FC376 | 03 | Flat Polyon Crimp | ET1290 | Flat Polyon Crimp | 0.005 | 0.86 | Min. | 0.008 | N/A | N/A | N/A | N/A | N/A | 1) These are protective collar crimp dimensions.
FC376-03 | FT1307-200-M240 |  | 0.95 | 280 | Aeroquip | FC376 | 03 | Flat Polyon Crimp | ET1290 | Flat Polyon Crimp | 0.005 | 0.86 | Min. | 0.008 | N/A | N/A | N/A | N/A | N/A | 1) These are protective collar crimp dimensions.
FC376-03 | FT1307-200-M240 |  | 0.95 | N/A | Aeroquip | FC376 | 03 | Flat Polyon Crimp | FT1204_Group-(FT1204,FT1209,FT1244,FT1307) | Flat Polyon Crimp | 0.005 | 0.86 | Min. | 0.008 | N/A | N/A | N/A | N/A | N/A | 1) These are protective collar crimp dimensions.
FC376-03 | FT1330-200-4 |  | 0.95 | N/A | Aeroquip | FC376 | 03 | Flat Polyon Crimp | FT1330_Group-(FT1330,FT1320) | Flat Polyon Crimp | 0.005 | 0.86 | Min. | 0.008 | N/A | N/A | N/A | N/A | N/A | 1) These are protective collar crimp dimensions. 2) Target Setting value is applicable for FT1330 machine only.
FC376-03 | FT1330-200-91 |  | 0.55 | N/A | Aeroquip | FC376 | 03 | Flat Polyon Crimp | FT1330_Group-(FT1330,FT1320) | Flat Polyon Crimp | 0.005 | 0.85 | ±.015 | 0.008 | N/A | N/A | N/A | N/A | N/A | 1) Target Setting value is applicable for FT1330 machine only.
FC376-03 | FT1330-275-M120 |  | 0.55 | N/A | Aeroquip | FC376 | 03 | Flat Polyon Crimp | FT1330_Group-(FT1330,FT1320) | Flat Polyon Crimp | 0.005 | 0.85 | ±.015 | 0.008 | N/A | N/A | N/A | N/A | N/A | 1) Target Setting value is applicable for FT1330 machine only.
FC376-03 | FT1330-275-M240 |  | 0.95 | N/A | Aeroquip | FC376 | 03 | Flat Polyon Crimp | FT1330_Group-(FT1330,FT1320) | Flat Polyon Crimp | 0.005 | 0.86 | Min. | 0.008 | N/A | N/A | N/A | N/A | N/A | 1) These are protective collar crimp dimensions. 2) Target Setting value is applicable for FT1330 machine only.
FC376-03 | FT1307-200-M240 |  | 0.95 | 758 | Aeroquip | FC376 | 03 | Flat Polyon Crimp | FT1340_Group-(FT1340,FT1360) | Flat Polyon Crimp | 0.005 | 0.86 | Min. | 0.008 | N/A | N/A | N/A | N/A | N/A | 1) These are protective collar crimp dimensions.
FC376-03 | FT1307-200-M240 |  | 0.95 | 890 | Aeroquip | FC376 | 03 | Flat Polyon Crimp | FT1340_Group-(FT1340,FT1360) | Flat Polyon Crimp | 0.005 | 0.86 | Min. | 0.008 | N/A | N/A | N/A | N/A | N/A | 1) These are protective collar crimp dimensions.
FC376-03 | FT1380-200-M240 |  | 0.95 | N/A | Aeroquip | FC376 | 03 | Flat Polyon Crimp | FT1370_Group-(FT1370,FT1380P) | Flat Polyon Crimp | 0.005 | 0.86 | Min. | 0.008 | N/A | N/A | N/A | N/A | N/A | 1) These are protective collar crimp dimensions.
FC376-03 | FT1380-275-M120 |  | 0.55 | N/A | Aeroquip | FC376 | 03 | Flat Polyon Crimp | FT1370_Group-(FT1370,FT1380P) | Flat Polyon Crimp | 0.005 | 0.85 | ±.015 | 0.008 | N/A | N/A | N/A | N/A | N/A
FC376-03 | FT1380-275-M240 |  | 0.95 | N/A | Aeroquip | FC376 | 03 | Flat Polyon Crimp | FT1370_Group-(FT1370,FT1380P) | Flat Polyon Crimp | 0.005 | 0.86 | Min. | 0.008 | N/A | N/A | N/A | N/A | N/A | 1) These are protective collar crimp dimensions.
FC376-03 | FT1380-200-M240 |  | 0.95 | 50 | Aeroquip | FC376 | 03 | Flat Polyon Crimp | FT1380_Group-(FT1380,ET4020,ET1280) | Flat Polyon Crimp | 0.005 | 0.86 | Min. | 0.008 | N/A | N/A | N/A | N/A | N/A | 1) These are protective collar crimp dimensions.
FC376-03 | FT1380-275-M120 |  | 0.55 | 122 | Aeroquip | FC376 | 03 | Flat Polyon Crimp | FT1380_Group-(FT1380,ET4020,ET1280) | Flat Polyon Crimp | 0.005 | 0.85 | ±.015 | 0.008 | N/A | N/A | N/A | N/A | N/A
FC376-03 | FT1380-275-M240 |  | 0.95 | 50 | Aeroquip | FC376 | 03 | Flat Polyon Crimp | FT1380_Group-(FT1380,ET4020,ET1280) | Flat Polyon Crimp | 0.005 | 0.86 | Min. | 0.008 | N/A | N/A | N/A | N/A | N/A | 1) These are protective collar crimp dimensions.
FC376-03 | FT1307-200-M240 |  | 0.95 | 215 | Aeroquip | FC376 | 03 | Flat Polyon Crimp | FT1390_Group-(FT1390,ET4040) | Flat Polyon Crimp | 0.005 | 0.86 | Min. | 0.008 | N/A | N/A | N/A | N/A | N/A | 1) These are protective collar crimp dimensions.
FC376-03 | ET5040DC-M120S |  | 0.55 | N/A | Aeroquip | FC376 | 03 | Flat Polyon Crimp | ET5070_Group-(ET5040,ET5050,ET5070) | Flat Polyon Crimp | 0.005 | 0.85 | ±.015 | 0.008 | N/A | N/A | N/A | N/A | N/A
FC376-03 | ET5040DC-M240S |  | 0.95 | N/A | Aeroquip | FC376 | 03 | Flat Polyon Crimp | ET5070_Group-(ET5040,ET5050,ET5070) | Flat Polyon Crimp | 0.005 | 0.86 | Min. | 0.008 | N/A | N/A | N/A | N/A | N/A | 1) These are protective collar crimp dimensions.
FC376-04 | FT1380-200-M150 |  | 0.62 | 74 | Aeroquip | FC376 | 04 | Flat Polyon Crimp | ET1187 | Flat Polyon Crimp | 0.005 | 1.1 | ±.015 | 0.008 | N/A | N/A | N/A | N/A | N/A
FC376-04 | FT1380-200-M240 |  | 1.05 | 150 | Aeroquip | FC376 | 04 | Flat Polyon Crimp | ET1187 | Flat Polyon Crimp | 0.005 | 0.93 | Min. | 0.008 | N/A | N/A | N/A | N/A | N/A | 1) These are protective collar crimp dimensions.
FC376-04 | FT1380-275-M150 |  | 0.62 | 74 | Aeroquip | FC376 | 04 | Flat Polyon Crimp | ET1187 | Flat Polyon Crimp | 0.005 | 1.1 | ±.015 | 0.008 | N/A | N/A | N/A | N/A | N/A
FC376-04 | FT1380-275-M240 |  | 1.05 | 150 | Aeroquip | FC376 | 04 | Flat Polyon Crimp | ET1187 | Flat Polyon Crimp | 0.005 | 0.93 | Min. | 0.008 | N/A | N/A | N/A | N/A | N/A | 1) These are protective collar crimp dimensions.
FC376-04 | FT1307-200-M150 |  | 0.62 | 239 | Aeroquip | FC376 | 04 | Flat Polyon Crimp | ET1290 | Flat Polyon Crimp | 0.005 | 1.1 | ±.015 | 0.008 | N/A | N/A | N/A | N/A | N/A
FC376-04 | FT1307-200-M150 |  | 0.62 | 304 | Aeroquip | FC376 | 04 | Flat Polyon Crimp | ET1290 | Flat Polyon Crimp | 0.005 | 1.1 | ±.015 | 0.008 | N/A | N/A | N/A | N/A | N/A
FC376-04 | FT1307-200-M240 |  | 1.05 | 315 | Aeroquip | FC376 | 04 | Flat Polyon Crimp | ET1290 | Flat Polyon Crimp | 0.005 | 0.93 | Min. | 0.008 | N/A | N/A | N/A | N/A | N/A | 1) These are protective collar crimp dimensions.
FC376-04 | FT1307-200-M240 |  | 1.05 | 380 | Aeroquip | FC376 | 04 | Flat Polyon Crimp | ET1290 | Flat Polyon Crimp | 0.005 | 0.93 | Min. | 0.008 | N/A | N/A | N/A | N/A | N/A | 1) These are protective collar crimp dimensions.
FC376-04 | FT1307-200-M150 |  | 0.62 | N/A | Aeroquip | FC376 | 04 | Flat Polyon Crimp | FT1204_Group-(FT1204,FT1209,FT1244,FT1307) | Flat Polyon Crimp | 0.005 | 1.1 | ±.015 | 0.008 | N/A | N/A | N/A | N/A | N/A
FC376-04 | FT1307-200-M240 |  | 1.05 | N/A | Aeroquip | FC376 | 04 | Flat Polyon Crimp | FT1204_Group-(FT1204,FT1209,FT1244,FT1307) | Flat Polyon Crimp | 0.005 | 0.93 | Min. | 0.008 | N/A | N/A | N/A | N/A | N/A | 1) These are protective collar crimp dimensions.
FC376-04 | FT1330-200-5 |  | 1.05 | N/A | Aeroquip | FC376 | 04 | Flat Polyon Crimp | FT1330_Group-(FT1330,FT1320) | Flat Polyon Crimp | 0.005 | 0.93 | Min. | 0.008 | N/A | N/A | N/A | N/A | N/A | 1) These are protective collar crimp dimensions. 2) Target Setting value is applicable for FT1330 machine only.
FC376-04 | FT1330-200-92 |  | 0.62 | N/A | Aeroquip | FC376 | 04 | Flat Polyon Crimp | FT1330_Group-(FT1330,FT1320) | Flat Polyon Crimp | 0.005 | 1.1 | ±.015 | 0.008 | N/A | N/A | N/A | N/A | N/A | 1) Target Setting value is applicable for FT1330 machine only.
FC376-04 | FT1330-200-M150 |  | 0.62 | N/A | Aeroquip | FC376 | 04 | Flat Polyon Crimp | FT1330_Group-(FT1330,FT1320) | Flat Polyon Crimp | 0.005 | 1.1 | ±.015 | 0.008 | N/A | N/A | N/A | N/A | N/A | 1) Target Setting value is applicable for FT1330 machine only.
FC376-04 | FT1330-275-M240 |  | 1.05 | N/A | Aeroquip | FC376 | 04 | Flat Polyon Crimp | FT1330_Group-(FT1330,FT1320) | Flat Polyon Crimp | 0.005 | 0.93 | Min. | 0.008 | N/A | N/A | N/A | N/A | N/A | 1) These are protective collar crimp dimensions. 2) Target Setting value is applicable for FT1330 machine only.
FC376-04 | FT1307-200-M150 |  | 0.62 | 709 | Aeroquip | FC376 | 04 | Flat Polyon Crimp | FT1340_Group-(FT1340,FT1360) | Flat Polyon Crimp | 0.005 | 1.1 | ±.015 | 0.008 | N/A | N/A | N/A | N/A | N/A
FC376-04 | FT1307-200-M150 |  | 0.62 | 841 | Aeroquip | FC376 | 04 | Flat Polyon Crimp | FT1340_Group-(FT1340,FT1360) | Flat Polyon Crimp | 0.005 | 1.1 | ±.015 | 0.008 | N/A | N/A | N/A | N/A | N/A
FC376-04 | FT1307-200-M240 |  | 1.05 | 555 | Aeroquip | FC376 | 04 | Flat Polyon Crimp | FT1340_Group-(FT1340,FT1360) | Flat Polyon Crimp | 0.005 | 0.93 | Min. | 0.008 | N/A | N/A | N/A | N/A | N/A | 1) These are protective collar crimp dimensions.
FC376-04 | FT1307-200-M240 |  | 1.05 | 687 | Aeroquip | FC376 | 04 | Flat Polyon Crimp | FT1340_Group-(FT1340,FT1360) | Flat Polyon Crimp | 0.005 | 0.93 | Min. | 0.008 | N/A | N/A | N/A | N/A | N/A | 1) These are protective collar crimp dimensions.
FC376-04 | FT1380-200-M150 |  | 0.62 | N/A | Aeroquip | FC376 | 04 | Flat Polyon Crimp | FT1370_Group-(FT1370,FT1380P) | Flat Polyon Crimp | 0.005 | 1.1 | ±.015 | 0.008 | N/A | N/A | N/A | N/A | N/A
FC376-04 | FT1380-200-M240 |  | 1.05 | N/A | Aeroquip | FC376 | 04 | Flat Polyon Crimp | FT1370_Group-(FT1370,FT1380P) | Flat Polyon Crimp | 0.005 | 0.93 | Min. | 0.008 | N/A | N/A | N/A | N/A | N/A | 1) These are protective collar crimp dimensions.
FC376-04 | FT1380-275-M150 |  | 0.62 | N/A | Aeroquip | FC376 | 04 | Flat Polyon Crimp | FT1370_Group-(FT1370,FT1380P) | Flat Polyon Crimp | 0.005 | 1.1 | ±.015 | 0.008 | N/A | N/A | N/A | N/A | N/A
FC376-04 | FT1380-275-M240 |  | 1.05 | N/A | Aeroquip | FC376 | 04 | Flat Polyon Crimp | FT1370_Group-(FT1370,FT1380P) | Flat Polyon Crimp | 0.005 | 0.93 | Min. | 0.008 | N/A | N/A | N/A | N/A | N/A | 1) These are protective collar crimp dimensions.
FC376-04 | FT1380-200-M150 |  | 0.62 | 74 | Aeroquip | FC376 | 04 | Flat Polyon Crimp | FT1380_Group-(FT1380,ET4020,ET1280) | Flat Polyon Crimp | 0.005 | 1.1 | ±.015 | 0.008 | N/A | N/A | N/A | N/A | N/A
FC376-04 | FT1380-200-M240 |  | 1.05 | 150 | Aeroquip | FC376 | 04 | Flat Polyon Crimp | FT1380_Group-(FT1380,ET4020,ET1280) | Flat Polyon Crimp | 0.005 | 0.93 | Min. | 0.008 | N/A | N/A | N/A | N/A | N/A | 1) These are protective collar crimp dimensions.
FC376-04 | FT1380-275-M150 |  | 0.62 | 74 | Aeroquip | FC376 | 04 | Flat Polyon Crimp | FT1380_Group-(FT1380,ET4020,ET1280) | Flat Polyon Crimp | 0.005 | 1.1 | ±.015 | 0.008 | N/A | N/A | N/A | N/A | N/A
FC376-04 | FT1380-275-M240 |  | 1.05 | 150 | Aeroquip | FC376 | 04 | Flat Polyon Crimp | FT1380_Group-(FT1380,ET4020,ET1280) | Flat Polyon Crimp | 0.005 | 0.93 | Min. | 0.008 | N/A | N/A | N/A | N/A | N/A | 1) These are protective collar crimp dimensions.
FC376-04 | FT1307-200-M150 |  | 0.62 | 239 | Aeroquip | FC376 | 04 | Flat Polyon Crimp | FT1390_Group-(FT1390,ET4040) | Flat Polyon Crimp | 0.005 | 1.1 | ±.015 | 0.008 | N/A | N/A | N/A | N/A | N/A
FC376-04 | FT1307-200-M240 |  | 1.05 | 315 | Aeroquip | FC376 | 04 | Flat Polyon Crimp | FT1390_Group-(FT1390,ET4040) | Flat Polyon Crimp | 0.005 | 0.93 | Min. | 0.008 | N/A | N/A | N/A | N/A | N/A | 1) These are protective collar crimp dimensions.
FC376-04 | ET5040DC-M150S |  | 0.62 | N/A | Aeroquip | FC376 | 04 | Flat Polyon Crimp | ET5070_Group-(ET5040,ET5050,ET5070) | Flat Polyon Crimp | 0.005 | 1.1 | ±.015 | 0.008 | N/A | N/A | N/A | N/A | N/A
FC376-04 | ET5040DC-M240S |  | 1.05 | N/A | Aeroquip | FC376 | 04 | Flat Polyon Crimp | ET5070_Group-(ET5040,ET5050,ET5070) | Flat Polyon Crimp | 0.005 | 0.93 | Min. | 0.008 | N/A | N/A | N/A | N/A | N/A | 1) These are protective collar crimp dimensions.
FC376-06 | FT1380-200-M180 |  | 0.777 | 113 | Aeroquip | FC376 | 06 | Flat Polyon Crimp | ET1187 | Flat Polyon Crimp | 0.005 | 1.2 | ±.015 | 0.008 | N/A | N/A | N/A | N/A | N/A
FC376-06 | FT1380-200-M280 |  | 1.195 | 117 | Aeroquip | FC376 | 06 | Flat Polyon Crimp | ET1187 | Flat Polyon Crimp | 0.005 | 1 | Min. | 0.008 | N/A | N/A | N/A | N/A | N/A | 1) These are protective collar crimp dimensions.
FC376-06 | FT1380-275-M180 |  | 0.777 | 113 | Aeroquip | FC376 | 06 | Flat Polyon Crimp | ET1187 | Flat Polyon Crimp | 0.005 | 1.2 | ±.015 | 0.008 | N/A | N/A | N/A | N/A | N/A
FC376-06 | FT1380-275-M280 |  | 1.195 | 117 | Aeroquip | FC376 | 06 | Flat Polyon Crimp | ET1187 | Flat Polyon Crimp | 0.005 | 1 | Min. | 0.008 | N/A | N/A | N/A | N/A | N/A | 1) These are protective collar crimp dimensions.
FC376-06 | FT1381-200-M280 |  | 1.195 | 117 | Aeroquip | FC376 | 06 | Flat Polyon Crimp | ET1187 | Flat Polyon Crimp | 0.005 | 1 | Min. | 0.008 | N/A | N/A | N/A | N/A | N/A | 1) These are protective collar crimp dimensions.
FC376-06 | FT1307-200-M180 |  | 0.777 | 278 | Aeroquip | FC376 | 06 | Flat Polyon Crimp | ET1290 | Flat Polyon Crimp | 0.005 | 1.2 | ±.015 | 0.008 | N/A | N/A | N/A | N/A | N/A
FC376-06 | FT1307-200-M180 |  | 0.777 | 343 | Aeroquip | FC376 | 06 | Flat Polyon Crimp | ET1290 | Flat Polyon Crimp | 0.005 | 1.2 | ±.015 | 0.008 | N/A | N/A | N/A | N/A | N/A
FC376-06 | FT1307-200-M280 |  | 1.195 | 303 | Aeroquip | FC376 | 06 | Flat Polyon Crimp | ET1290 | Flat Polyon Crimp | 0.005 | 1 | Min. | 0.008 | N/A | N/A | N/A | N/A | N/A | 1) These are protective collar crimp dimensions.
FC376-06 | FT1307-200-M180 |  | 0.777 | N/A | Aeroquip | FC376 | 06 | Flat Polyon Crimp | FT1204_Group-(FT1204,FT1209,FT1244,FT1307) | Flat Polyon Crimp | 0.005 | 1.2 | ±.015 | 0.008 | N/A | N/A | N/A | N/A | N/A
FC376-06 | FT1307-200-M280 |  | 1.195 | N/A | Aeroquip | FC376 | 06 | Flat Polyon Crimp | FT1204_Group-(FT1204,FT1209,FT1244,FT1307) | Flat Polyon Crimp | 0.005 | 1 | Min. | 0.008 | N/A | N/A | N/A | N/A | N/A | 1) These are protective collar crimp dimensions.
FC376-06 | FT1330-200-6 |  | 1.195 | N/A | Aeroquip | FC376 | 06 | Flat Polyon Crimp | FT1330_Group-(FT1330,FT1320) | Flat Polyon Crimp | 0.005 | 1 | Min. | 0.008 | N/A | N/A | N/A | N/A | N/A | 1) These are protective collar crimp dimensions. 2) Target Setting value is applicable for FT1330 machine only.
FC376-06 | FT1330-275-M180 |  | 0.777 | N/A | Aeroquip | FC376 | 06 | Flat Polyon Crimp | FT1330_Group-(FT1330,FT1320) | Flat Polyon Crimp | 0.005 | 1.2 | ±.015 | 0.008 | N/A | N/A | N/A | N/A | N/A | 1) Target Setting value is applicable for FT1330 machine only.
FC376-06 | FT1330-275-M280 |  | 1.195 | N/A | Aeroquip | FC376 | 06 | Flat Polyon Crimp | FT1330_Group-(FT1330,FT1320) | Flat Polyon Crimp | 0.005 | 1 | Min. | 0.008 | N/A | N/A | N/A | N/A | N/A | 1) These are protective collar crimp dimensions. 2) Target Setting value is applicable for FT1330 machine only.
FC376-06 | FT1307-200-M180 |  | 0.777 | 630 | Aeroquip | FC376 | 06 | Flat Polyon Crimp | FT1340_Group-(FT1340,FT1360) | Flat Polyon Crimp | 0.005 | 1.2 | ±.015 | 0.008 | N/A | N/A | N/A | N/A | N/A
FC376-06 | FT1307-200-M180 |  | 0.777 | 762 | Aeroquip | FC376 | 06 | Flat Polyon Crimp | FT1340_Group-(FT1340,FT1360) | Flat Polyon Crimp | 0.005 | 1.2 | ±.015 | 0.008 | N/A | N/A | N/A | N/A | N/A
FC376-06 | FT1307-200-M280 |  | 1.195 | 711 | Aeroquip | FC376 | 06 | Flat Polyon Crimp | FT1340_Group-(FT1340,FT1360) | Flat Polyon Crimp | 0.005 | 1 | Min. | 0.008 | N/A | N/A | N/A | N/A | N/A | 1) These are protective collar crimp dimensions.
FC376-06 | FT1380-200-M180 |  | 0.777 | N/A | Aeroquip | FC376 | 06 | Flat Polyon Crimp | FT1370_Group-(FT1370,FT1380P) | Flat Polyon Crimp | 0.005 | 1.2 | ±.015 | 0.008 | N/A | N/A | N/A | N/A | N/A
FC376-06 | FT1380-200-M280 |  | 1.195 | N/A | Aeroquip | FC376 | 06 | Flat Polyon Crimp | FT1370_Group-(FT1370,FT1380P) | Flat Polyon Crimp | 0.005 | 1 | Min. | 0.008 | N/A | N/A | N/A | N/A | N/A | 1) These are protective collar crimp dimensions.
FC376-06 | FT1380-275-M180 |  | 0.777 | N/A | Aeroquip | FC376 | 06 | Flat Polyon Crimp | FT1370_Group-(FT1370,FT1380P) | Flat Polyon Crimp | 0.005 | 1.2 | ±.015 | 0.008 | N/A | N/A | N/A | N/A | N/A
FC376-06 | FT1380-275-M280 |  | 1.195 | N/A | Aeroquip | FC376 | 06 | Flat Polyon Crimp | FT1370_Group-(FT1370,FT1380P) | Flat Polyon Crimp | 0.005 | 1 | Min. | 0.008 | N/A | N/A | N/A | N/A | N/A | 1) These are protective collar crimp dimensions.
FC376-06 | FT1381-200-M280 |  | 1.195 | N/A | Aeroquip | FC376 | 06 | Flat Polyon Crimp | FT1370_Group-(FT1370,FT1380P) | Flat Polyon Crimp | 0.005 | 1 | Min. | 0.008 | N/A | N/A | N/A | N/A | N/A | 1) These are protective collar crimp dimensions.
FC376-06 | FT1380-200-M180 |  | 0.777 | 113 | Aeroquip | FC376 | 06 | Flat Polyon Crimp | FT1380_Group-(FT1380,ET4020,ET1280) | Flat Polyon Crimp | 0.005 | 1.2 | ±.015 | 0.008 | N/A | N/A | N/A | N/A | N/A
FC376-06 | FT1380-200-M280 |  | 1.195 | 117 | Aeroquip | FC376 | 06 | Flat Polyon Crimp | FT1380_Group-(FT1380,ET4020,ET1280) | Flat Polyon Crimp | 0.005 | 1 | Min. | 0.008 | N/A | N/A | N/A | N/A | N/A | 1) These are protective collar crimp dimensions.
FC376-06 | FT1380-275-M180 |  | 0.777 | 113 | Aeroquip | FC376 | 06 | Flat Polyon Crimp | FT1380_Group-(FT1380,ET4020,ET1280) | Flat Polyon Crimp | 0.005 | 1.2 | ±.015 | 0.008 | N/A | N/A | N/A | N/A | N/A
FC376-06 | FT1380-275-M280 |  | 1.195 | 117 | Aeroquip | FC376 | 06 | Flat Polyon Crimp | FT1380_Group-(FT1380,ET4020,ET1280) | Flat Polyon Crimp | 0.005 | 1 | Min. | 0.008 | N/A | N/A | N/A | N/A | N/A | 1) These are protective collar crimp dimensions.
FC376-06 | FT1381-200-M280 |  | 1.195 | 117 | Aeroquip | FC376 | 06 | Flat Polyon Crimp | FT1380_Group-(FT1380,ET4020,ET1280) | Flat Polyon Crimp | 0.005 | 1 | Min. | 0.008 | N/A | N/A | N/A | N/A | N/A | 1) These are protective collar crimp dimensions.
FC376-06 | FT1307-200-M180 |  | 0.777 | 278 | Aeroquip | FC376 | 06 | Flat Polyon Crimp | FT1390_Group-(FT1390,ET4040) | Flat Polyon Crimp | 0.005 | 1.2 | ±.015 | 0.008 | N/A | N/A | N/A | N/A | N/A
FC376-06 | FT1307-200-M280 |  | 1.195 | 303 | Aeroquip | FC376 | 06 | Flat Polyon Crimp | FT1390_Group-(FT1390,ET4040) | Flat Polyon Crimp | 0.005 | 1 | Min. | 0.008 | N/A | N/A | N/A | N/A | N/A | 1) These are protective collar crimp dimensions.
FC376-06 | ET5040DC-M180S |  | 0.777 | N/A | Aeroquip | FC376 | 06 | Flat Polyon Crimp | ET5070_Group-(ET5040,ET5050,ET5070) | Flat Polyon Crimp | 0.005 | 1.2 | ±.015 | 0.008 | N/A | N/A | N/A | N/A | N/A
FC376-06 | ET5040DC-M280S |  | 1.195 | N/A | Aeroquip | FC376 | 06 | Flat Polyon Crimp | ET5070_Group-(ET5040,ET5050,ET5070) | Flat Polyon Crimp | 0.005 | 1 | Min. | 0.008 | N/A | N/A | N/A | N/A | N/A | 1) These are protective collar crimp dimensions.
FC377-03 | FT1380-200-M240 |  | 0.95 | 50 | Aeroquip | FC377 | 03 | Flat Polyon Crimp | ET1187 | Flat Polyon Crimp | 0.005 | 0.86 | Min. | 0.008 | N/A | N/A | N/A | N/A | N/A | 1) These are protective collar crimp dimensions.
FC377-03 | FT1380-275-M120 |  | 0.55 | 122 | Aeroquip | FC377 | 03 | Flat Polyon Crimp | ET1187 | Flat Polyon Crimp | 0.005 | 0.85 | ±.015 | 0.008 | N/A | N/A | N/A | N/A | N/A
FC377-03 | FT1380-275-M240 |  | 0.95 | 50 | Aeroquip | FC377 | 03 | Flat Polyon Crimp | ET1187 | Flat Polyon Crimp | 0.005 | 0.86 | Min. | 0.008 | N/A | N/A | N/A | N/A | N/A | 1) These are protective collar crimp dimensions.
FC377-03 | FT1307-200-M240 |  | 0.95 | 215 | Aeroquip | FC377 | 03 | Flat Polyon Crimp | ET1290 | Flat Polyon Crimp | 0.005 | 0.86 | Min. | 0.008 | N/A | N/A | N/A | N/A | N/A | 1) These are protective collar crimp dimensions.
FC377-03 | FT1307-200-M240 |  | 0.95 | 280 | Aeroquip | FC377 | 03 | Flat Polyon Crimp | ET1290 | Flat Polyon Crimp | 0.005 | 0.86 | Min. | 0.008 | N/A | N/A | N/A | N/A | N/A | 1) These are protective collar crimp dimensions.
FC377-03 | FT1307-200-M240 |  | 0.95 | N/A | Aeroquip | FC377 | 03 | Flat Polyon Crimp | FT1204_Group-(FT1204,FT1209,FT1244,FT1307) | Flat Polyon Crimp | 0.005 | 0.86 | Min. | 0.008 | N/A | N/A | N/A | N/A | N/A | 1) These are protective collar crimp dimensions.
FC377-03 | FT1330-200-4 |  | 0.95 | N/A | Aeroquip | FC377 | 03 | Flat Polyon Crimp | FT1330_Group-(FT1330,FT1320) | Flat Polyon Crimp | 0.005 | 0.86 | Min. | 0.008 | N/A | N/A | N/A | N/A | N/A | 1) These are protective collar crimp dimensions. 2) Target Setting value is applicable for FT1330 machine only.
FC377-03 | FT1330-200-91 |  | 0.55 | N/A | Aeroquip | FC377 | 03 | Flat Polyon Crimp | FT1330_Group-(FT1330,FT1320) | Flat Polyon Crimp | 0.005 | 0.85 | ±.015 | 0.008 | N/A | N/A | N/A | N/A | N/A | 1) Target Setting value is applicable for FT1330 machine only.
FC377-03 | FT1330-275-M120 |  | 0.55 | N/A | Aeroquip | FC377 | 03 | Flat Polyon Crimp | FT1330_Group-(FT1330,FT1320) | Flat Polyon Crimp | 0.005 | 0.85 | ±.015 | 0.008 | N/A | N/A | N/A | N/A | N/A | 1) Target Setting value is applicable for FT1330 machine only.
FC377-03 | FT1330-275-M240 |  | 0.95 | N/A | Aeroquip | FC377 | 03 | Flat Polyon Crimp | FT1330_Group-(FT1330,FT1320) | Flat Polyon Crimp | 0.005 | 0.86 | Min. | 0.008 | N/A | N/A | N/A | N/A | N/A | 1) These are protective collar crimp dimensions. 2) Target Setting value is applicable for FT1330 machine only.
FC377-03 | FT1307-200-M240 |  | 0.95 | 758 | Aeroquip | FC377 | 03 | Flat Polyon Crimp | FT1340_Group-(FT1340,FT1360) | Flat Polyon Crimp | 0.005 | 0.86 | Min. | 0.008 | N/A | N/A | N/A | N/A | N/A | 1) These are protective collar crimp dimensions.
FC377-03 | FT1307-200-M240 |  | 0.95 | 890 | Aeroquip | FC377 | 03 | Flat Polyon Crimp | FT1340_Group-(FT1340,FT1360) | Flat Polyon Crimp | 0.005 | 0.86 | Min. | 0.008 | N/A | N/A | N/A | N/A | N/A | 1) These are protective collar crimp dimensions.
FC377-03 | FT1380-200-M240 |  | 0.95 | N/A | Aeroquip | FC377 | 03 | Flat Polyon Crimp | FT1370_Group-(FT1370,FT1380P) | Flat Polyon Crimp | 0.005 | 0.86 | Min. | 0.008 | N/A | N/A | N/A | N/A | N/A | 1) These are protective collar crimp dimensions.
FC377-03 | FT1380-275-M120 |  | 0.55 | N/A | Aeroquip | FC377 | 03 | Flat Polyon Crimp | FT1370_Group-(FT1370,FT1380P) | Flat Polyon Crimp | 0.005 | 0.85 | ±.015 | 0.008 | N/A | N/A | N/A | N/A | N/A
FC377-03 | FT1380-275-M240 |  | 0.95 | N/A | Aeroquip | FC377 | 03 | Flat Polyon Crimp | FT1370_Group-(FT1370,FT1380P) | Flat Polyon Crimp | 0.005 | 0.86 | Min. | 0.008 | N/A | N/A | N/A | N/A | N/A | 1) These are protective collar crimp dimensions.
FC377-03 | FT1380-200-M240 |  | 0.95 | 50 | Aeroquip | FC377 | 03 | Flat Polyon Crimp | FT1380_Group-(FT1380,ET4020,ET1280) | Flat Polyon Crimp | 0.005 | 0.86 | Min. | 0.008 | N/A | N/A | N/A | N/A | N/A | 1) These are protective collar crimp dimensions.
FC377-03 | FT1380-275-M120 |  | 0.55 | 122 | Aeroquip | FC377 | 03 | Flat Polyon Crimp | FT1380_Group-(FT1380,ET4020,ET1280) | Flat Polyon Crimp | 0.005 | 0.85 | ±.015 | 0.008 | N/A | N/A | N/A | N/A | N/A
FC377-03 | FT1380-275-M240 |  | 0.95 | 50 | Aeroquip | FC377 | 03 | Flat Polyon Crimp | FT1380_Group-(FT1380,ET4020,ET1280) | Flat Polyon Crimp | 0.005 | 0.86 | Min. | 0.008 | N/A | N/A | N/A | N/A | N/A | 1) These are protective collar crimp dimensions.
FC377-03 | FT1307-200-M240 |  | 0.95 | 215 | Aeroquip | FC377 | 03 | Flat Polyon Crimp | FT1390_Group-(FT1390,ET4040) | Flat Polyon Crimp | 0.005 | 0.86 | Min. | 0.008 | N/A | N/A | N/A | N/A | N/A | 1) These are protective collar crimp dimensions.
FC377-03 | ET5040DC-M120S |  | 0.55 | N/A | Aeroquip | FC377 | 03 | Flat Polyon Crimp | ET5070_Group-(ET5040,ET5050,ET5070) | Flat Polyon Crimp | 0.005 | 0.85 | ±.015 | 0.008 | N/A | N/A | N/A | N/A | N/A
FC377-03 | ET5040DC-M240S |  | 0.95 | N/A | Aeroquip | FC377 | 03 | Flat Polyon Crimp | ET5070_Group-(ET5040,ET5050,ET5070) | Flat Polyon Crimp | 0.005 | 0.86 | Min. | 0.008 | N/A | N/A | N/A | N/A | N/A | 1) These are protective collar crimp dimensions.
FC377-04 | FT1380-200-M150 |  | 0.62 | 74 | Aeroquip | FC377 | 04 | Flat Polyon Crimp | ET1187 | Flat Polyon Crimp | 0.005 | 1.1 | ±.015 | 0.008 | N/A | N/A | N/A | N/A | N/A
FC377-04 | FT1380-200-M240 |  | 1.05 | 150 | Aeroquip | FC377 | 04 | Flat Polyon Crimp | ET1187 | Flat Polyon Crimp | 0.005 | 0.93 | Min. | 0.008 | N/A | N/A | N/A | N/A | N/A | 1) These are protective collar crimp dimensions.
FC377-04 | FT1380-275-M150 |  | 0.62 | 74 | Aeroquip | FC377 | 04 | Flat Polyon Crimp | ET1187 | Flat Polyon Crimp | 0.005 | 1.1 | ±.015 | 0.008 | N/A | N/A | N/A | N/A | N/A
FC377-04 | FT1380-275-M240 |  | 1.05 | 150 | Aeroquip | FC377 | 04 | Flat Polyon Crimp | ET1187 | Flat Polyon Crimp | 0.005 | 0.93 | Min. | 0.008 | N/A | N/A | N/A | N/A | N/A | 1) These are protective collar crimp dimensions.
FC377-04 | FT1307-200-M150 |  | 0.62 | 239 | Aeroquip | FC377 | 04 | Flat Polyon Crimp | ET1290 | Flat Polyon Crimp | 0.005 | 1.1 | ±.015 | 0.008 | N/A | N/A | N/A | N/A | N/A
FC377-04 | FT1307-200-M150 |  | 0.62 | 304 | Aeroquip | FC377 | 04 | Flat Polyon Crimp | ET1290 | Flat Polyon Crimp | 0.005 | 1.1 | ±.015 | 0.008 | N/A | N/A | N/A | N/A | N/A
FC377-04 | FT1307-200-M240 |  | 1.05 | 315 | Aeroquip | FC377 | 04 | Flat Polyon Crimp | ET1290 | Flat Polyon Crimp | 0.005 | 0.93 | Min. | 0.008 | N/A | N/A | N/A | N/A | N/A | 1) These are protective collar crimp dimensions.
FC377-04 | FT1307-200-M240 |  | 1.05 | 380 | Aeroquip | FC377 | 04 | Flat Polyon Crimp | ET1290 | Flat Polyon Crimp | 0.005 | 0.93 | Min. | 0.008 | N/A | N/A | N/A | N/A | N/A | 1) These are protective collar crimp dimensions.
FC377-04 | FT1307-200-M150 |  | 0.62 | N/A | Aeroquip | FC377 | 04 | Flat Polyon Crimp | FT1204_Group-(FT1204,FT1209,FT1244,FT1307) | Flat Polyon Crimp | 0.005 | 1.1 | ±.015 | 0.008 | N/A | N/A | N/A | N/A | N/A
FC377-04 | FT1307-200-M240 |  | 1.05 | N/A | Aeroquip | FC377 | 04 | Flat Polyon Crimp | FT1204_Group-(FT1204,FT1209,FT1244,FT1307) | Flat Polyon Crimp | 0.005 | 0.93 | Min. | 0.008 | N/A | N/A | N/A | N/A | N/A | 1) These are protective collar crimp dimensions.
FC377-04 | FT1330-200-5 |  | 1.05 | N/A | Aeroquip | FC377 | 04 | Flat Polyon Crimp | FT1330_Group-(FT1330,FT1320) | Flat Polyon Crimp | 0.005 | 0.93 | Min. | 0.008 | N/A | N/A | N/A | N/A | N/A | 1) These are protective collar crimp dimensions. 2) Target Setting value is applicable for FT1330 machine only.
FC377-04 | FT1330-200-92 |  | 0.62 | N/A | Aeroquip | FC377 | 04 | Flat Polyon Crimp | FT1330_Group-(FT1330,FT1320) | Flat Polyon Crimp | 0.005 | 1.1 | ±.015 | 0.008 | N/A | N/A | N/A | N/A | N/A | 1) Target Setting value is applicable for FT1330 machine only.
FC377-04 | FT1330-275-M150 |  | 0.62 | N/A | Aeroquip | FC377 | 04 | Flat Polyon Crimp | FT1330_Group-(FT1330,FT1320) | Flat Polyon Crimp | 0.005 | 1.1 | ±.015 | 0.008 | N/A | N/A | N/A | N/A | N/A | 1) Target Setting value is applicable for FT1330 machine only.
FC377-04 | FT1330-275-M240 |  | 1.05 | N/A | Aeroquip | FC377 | 04 | Flat Polyon Crimp | FT1330_Group-(FT1330,FT1320) | Flat Polyon Crimp | 0.005 | 0.93 | Min. | 0.008 | N/A | N/A | N/A | N/A | N/A | 1) These are protective collar crimp dimensions. 2) Target Setting value is applicable for FT1330 machine only.
FC377-04 | FT1307-200-M150 |  | 0.62 | 709 | Aeroquip | FC377 | 04 | Flat Polyon Crimp | FT1340_Group-(FT1340,FT1360) | Flat Polyon Crimp | 0.005 | 1.1 | ±.015 | 0.008 | N/A | N/A | N/A | N/A | N/A
FC377-04 | FT1307-200-M150 |  | 0.62 | 841 | Aeroquip | FC377 | 04 | Flat Polyon Crimp | FT1340_Group-(FT1340,FT1360) | Flat Polyon Crimp | 0.005 | 1.1 | ±.015 | 0.008 | N/A | N/A | N/A | N/A | N/A
FC377-04 | FT1307-200-M240 |  | 1.05 | 555 | Aeroquip | FC377 | 04 | Flat Polyon Crimp | FT1340_Group-(FT1340,FT1360) | Flat Polyon Crimp | 0.005 | 0.93 | Min. | 0.008 | N/A | N/A | N/A | N/A | N/A | 1) These are protective collar crimp dimensions.
FC377-04 | FT1307-200-M240 |  | 1.05 | 687 | Aeroquip | FC377 | 04 | Flat Polyon Crimp | FT1340_Group-(FT1340,FT1360) | Flat Polyon Crimp | 0.005 | 0.93 | Min. | 0.008 | N/A | N/A | N/A | N/A | N/A | 1) These are protective collar crimp dimensions.
FC377-04 | FT1380-200-M150 |  | 0.62 | N/A | Aeroquip | FC377 | 04 | Flat Polyon Crimp | FT1370_Group-(FT1370,FT1380P) | Flat Polyon Crimp | 0.005 | 1.1 | ±.015 | 0.008 | N/A | N/A | N/A | N/A | N/A
FC377-04 | FT1380-200-M240 |  | 1.05 | N/A | Aeroquip | FC377 | 04 | Flat Polyon Crimp | FT1370_Group-(FT1370,FT1380P) | Flat Polyon Crimp | 0.005 | 0.93 | Min. | 0.008 | N/A | N/A | N/A | N/A | N/A | 1) These are protective collar crimp dimensions.
FC377-04 | FT1380-275-M150 |  | 0.62 | N/A | Aeroquip | FC377 | 04 | Flat Polyon Crimp | FT1370_Group-(FT1370,FT1380P) | Flat Polyon Crimp | 0.005 | 1.1 | ±.015 | 0.008 | N/A | N/A | N/A | N/A | N/A
FC377-04 | FT1380-275-M240 |  | 1.05 | N/A | Aeroquip | FC377 | 04 | Flat Polyon Crimp | FT1370_Group-(FT1370,FT1380P) | Flat Polyon Crimp | 0.005 | 0.93 | Min. | 0.008 | N/A | N/A | N/A | N/A | N/A | 1) These are protective collar crimp dimensions.
FC377-04 | FT1380-200-M150 |  | 0.62 | 74 | Aeroquip | FC377 | 04 | Flat Polyon Crimp | FT1380_Group-(FT1380,ET4020,ET1280) | Flat Polyon Crimp | 0.005 | 1.1 | ±.015 | 0.008 | N/A | N/A | N/A | N/A | N/A
FC377-04 | FT1380-200-M240 |  | 1.05 | 150 | Aeroquip | FC377 | 04 | Flat Polyon Crimp | FT1380_Group-(FT1380,ET4020,ET1280) | Flat Polyon Crimp | 0.005 | 0.93 | Min. | 0.008 | N/A | N/A | N/A | N/A | N/A | 1) These are protective collar crimp dimensions.
FC377-04 | FT1380-275-M150 |  | 0.62 | 74 | Aeroquip | FC377 | 04 | Flat Polyon Crimp | FT1380_Group-(FT1380,ET4020,ET1280) | Flat Polyon Crimp | 0.005 | 1.1 | ±.015 | 0.008 | N/A | N/A | N/A | N/A | N/A
FC377-04 | FT1380-275-M240 |  | 1.05 | 150 | Aeroquip | FC377 | 04 | Flat Polyon Crimp | FT1380_Group-(FT1380,ET4020,ET1280) | Flat Polyon Crimp | 0.005 | 0.93 | Min. | 0.008 | N/A | N/A | N/A | N/A | N/A | 1) These are protective collar crimp dimensions.
FC377-04 | FT1307-200-M150 |  | 0.62 | 239 | Aeroquip | FC377 | 04 | Flat Polyon Crimp | FT1390_Group-(FT1390,ET4040) | Flat Polyon Crimp | 0.005 | 1.1 | ±.015 | 0.008 | N/A | N/A | N/A | N/A | N/A
FC377-04 | FT1307-200-M240 |  | 1.05 | 315 | Aeroquip | FC377 | 04 | Flat Polyon Crimp | FT1390_Group-(FT1390,ET4040) | Flat Polyon Crimp | 0.005 | 0.93 | Min. | 0.008 | N/A | N/A | N/A | N/A | N/A | 1) These are protective collar crimp dimensions.
FC377-04 | ET5040DC-M150S |  | 0.62 | N/A | Aeroquip | FC377 | 04 | Flat Polyon Crimp | ET5070_Group-(ET5040,ET5050,ET5070) | Flat Polyon Crimp | 0.005 | 1.1 | ±.015 | 0.008 | N/A | N/A | N/A | N/A | N/A
FC377-04 | ET5040DC-M240S |  | 1.05 | N/A | Aeroquip | FC377 | 04 | Flat Polyon Crimp | ET5070_Group-(ET5040,ET5050,ET5070) | Flat Polyon Crimp | 0.005 | 0.93 | Min. | 0.008 | N/A | N/A | N/A | N/A | N/A | 1) These are protective collar crimp dimensions.
FC377-06 | FT1380-200-M180 |  | 0.777 | 113 | Aeroquip | FC377 | 06 | Flat Polyon Crimp | ET1187 | Flat Polyon Crimp | 0.005 | 1.2 | ±.015 | 0.008 | N/A | N/A | N/A | N/A | N/A
FC377-06 | FT1380-200-M280 |  | 1.195 | 117 | Aeroquip | FC377 | 06 | Flat Polyon Crimp | ET1187 | Flat Polyon Crimp | 0.005 | 1 | Min. | 0.008 | N/A | N/A | N/A | N/A | N/A | 1) These are protective collar crimp dimensions.
FC377-06 | FT1380-275-M180 |  | 0.777 | 113 | Aeroquip | FC377 | 06 | Flat Polyon Crimp | ET1187 | Flat Polyon Crimp | 0.005 | 1.2 | ±.015 | 0.008 | N/A | N/A | N/A | N/A | N/A
FC377-06 | FT1380-275-M280 |  | 1.195 | 117 | Aeroquip | FC377 | 06 | Flat Polyon Crimp | ET1187 | Flat Polyon Crimp | 0.005 | 1 | Min. | 0.008 | N/A | N/A | N/A | N/A | N/A | 1) These are protective collar crimp dimensions.
FC377-06 | FT1381-200-M280 |  | 1.195 | 117 | Aeroquip | FC377 | 06 | Flat Polyon Crimp | ET1187 | Flat Polyon Crimp | 0.005 | 1 | Min. | 0.008 | N/A | N/A | N/A | N/A | N/A | 1) These are protective collar crimp dimensions.
FC377-06 | FT1307-200-M180 |  | 0.777 | 278 | Aeroquip | FC377 | 06 | Flat Polyon Crimp | ET1290 | Flat Polyon Crimp | 0.005 | 1.2 | ±.015 | 0.008 | N/A | N/A | N/A | N/A | N/A
FC377-06 | FT1307-200-M180 |  | 0.777 | 343 | Aeroquip | FC377 | 06 | Flat Polyon Crimp | ET1290 | Flat Polyon Crimp | 0.005 | 1.2 | ±.015 | 0.008 | N/A | N/A | N/A | N/A | N/A
FC377-06 | FT1307-200-M280 |  | 1.195 | 303 | Aeroquip | FC377 | 06 | Flat Polyon Crimp | ET1290 | Flat Polyon Crimp | 0.005 | 1 | Min. | 0.008 | N/A | N/A | N/A | N/A | N/A | 1) These are protective collar crimp dimensions.
FC377-06 | FT1307-200-M180 |  | 0.777 | N/A | Aeroquip | FC377 | 06 | Flat Polyon Crimp | FT1204_Group-(FT1204,FT1209,FT1244,FT1307) | Flat Polyon Crimp | 0.005 | 1.2 | ±.015 | 0.008 | N/A | N/A | N/A | N/A | N/A
FC377-06 | FT1307-200-M280 |  | 1.195 | N/A | Aeroquip | FC377 | 06 | Flat Polyon Crimp | FT1204_Group-(FT1204,FT1209,FT1244,FT1307) | Flat Polyon Crimp | 0.005 | 1 | Min. | 0.008 | N/A | N/A | N/A | N/A | N/A | 1) These are protective collar crimp dimensions.
FC377-06 | FT1330-200-6 |  | 1.195 | N/A | Aeroquip | FC377 | 06 | Flat Polyon Crimp | FT1330_Group-(FT1330,FT1320) | Flat Polyon Crimp | 0.005 | 1 | Min. | 0.008 | N/A | N/A | N/A | N/A | N/A | 1) These are protective collar crimp dimensions. 2) Target Setting value is applicable for FT1330 machine only.
FC377-06 | FT1330-275-M180 |  | 0.777 | N/A | Aeroquip | FC377 | 06 | Flat Polyon Crimp | FT1330_Group-(FT1330,FT1320) | Flat Polyon Crimp | 0.005 | 1.2 | ±.015 | 0.008 | N/A | N/A | N/A | N/A | N/A | 1) Target Setting value is applicable for FT1330 machine only.
FC377-06 | FT1330-275-M280 |  | 1.195 | N/A | Aeroquip | FC377 | 06 | Flat Polyon Crimp | FT1330_Group-(FT1330,FT1320) | Flat Polyon Crimp | 0.005 | 1 | Min. | 0.008 | N/A | N/A | N/A | N/A | N/A | 1) These are protective collar crimp dimensions. 2) Target Setting value is applicable for FT1330 machine only.
FC377-06 | FT1307-200-M180 |  | 0.777 | 630 | Aeroquip | FC377 | 06 | Flat Polyon Crimp | FT1340_Group-(FT1340,FT1360) | Flat Polyon Crimp | 0.005 | 1.2 | ±.015 | 0.008 | N/A | N/A | N/A | N/A | N/A
FC377-06 | FT1307-200-M180 |  | 0.777 | 762 | Aeroquip | FC377 | 06 | Flat Polyon Crimp | FT1340_Group-(FT1340,FT1360) | Flat Polyon Crimp | 0.005 | 1.2 | ±.015 | 0.008 | N/A | N/A | N/A | N/A | N/A
FC377-06 | FT1307-200-M280 |  | 1.195 | 711 | Aeroquip | FC377 | 06 | Flat Polyon Crimp | FT1340_Group-(FT1340,FT1360) | Flat Polyon Crimp | 0.005 | 1 | Min. | 0.008 | N/A | N/A | N/A | N/A | N/A | 1) These are protective collar crimp dimensions.
FC377-06 | FT1380-200-M180 |  | 0.777 | N/A | Aeroquip | FC377 | 06 | Flat Polyon Crimp | FT1370_Group-(FT1370,FT1380P) | Flat Polyon Crimp | 0.005 | 1.2 | ±.015 | 0.008 | N/A | N/A | N/A | N/A | N/A
FC377-06 | FT1380-200-M280 |  | 1.195 | N/A | Aeroquip | FC377 | 06 | Flat Polyon Crimp | FT1370_Group-(FT1370,FT1380P) | Flat Polyon Crimp | 0.005 | 1 | Min. | 0.008 | N/A | N/A | N/A | N/A | N/A | 1) These are protective collar crimp dimensions.
FC377-06 | FT1380-275-M180 |  | 0.777 | N/A | Aeroquip | FC377 | 06 | Flat Polyon Crimp | FT1370_Group-(FT1370,FT1380P) | Flat Polyon Crimp | 0.005 | 1.2 | ±.015 | 0.008 | N/A | N/A | N/A | N/A | N/A
FC377-06 | FT1380-275-M280 |  | 1.195 | N/A | Aeroquip | FC377 | 06 | Flat Polyon Crimp | FT1370_Group-(FT1370,FT1380P) | Flat Polyon Crimp | 0.005 | 1 | Min. | 0.008 | N/A | N/A | N/A | N/A | N/A | 1) These are protective collar crimp dimensions.
FC377-06 | FT1381-200-M280 |  | 1.195 | N/A | Aeroquip | FC377 | 06 | Flat Polyon Crimp | FT1370_Group-(FT1370,FT1380P) | Flat Polyon Crimp | 0.005 | 1 | Min. | 0.008 | N/A | N/A | N/A | N/A | N/A | 1) These are protective collar crimp dimensions.
FC377-06 | FT1380-200-M180 |  | 0.777 | 113 | Aeroquip | FC377 | 06 | Flat Polyon Crimp | FT1380_Group-(FT1380,ET4020,ET1280) | Flat Polyon Crimp | 0.005 | 1.2 | ±.015 | 0.008 | N/A | N/A | N/A | N/A | N/A
FC377-06 | FT1380-200-M280 |  | 1.195 | 117 | Aeroquip | FC377 | 06 | Flat Polyon Crimp | FT1380_Group-(FT1380,ET4020,ET1280) | Flat Polyon Crimp | 0.005 | 1 | Min. | 0.008 | N/A | N/A | N/A | N/A | N/A | 1) These are protective collar crimp dimensions.
FC377-06 | FT1380-275-M180 |  | 0.777 | 113 | Aeroquip | FC377 | 06 | Flat Polyon Crimp | FT1380_Group-(FT1380,ET4020,ET1280) | Flat Polyon Crimp | 0.005 | 1.2 | ±.015 | 0.008 | N/A | N/A | N/A | N/A | N/A
FC377-06 | FT1380-275-M280 |  | 1.195 | 117 | Aeroquip | FC377 | 06 | Flat Polyon Crimp | FT1380_Group-(FT1380,ET4020,ET1280) | Flat Polyon Crimp | 0.005 | 1 | Min. | 0.008 | N/A | N/A | N/A | N/A | N/A | 1) These are protective collar crimp dimensions.
FC377-06 | FT1381-200-M280 |  | 1.195 | 117 | Aeroquip | FC377 | 06 | Flat Polyon Crimp | FT1380_Group-(FT1380,ET4020,ET1280) | Flat Polyon Crimp | 0.005 | 1 | Min. | 0.008 | N/A | N/A | N/A | N/A | N/A | 1) These are protective collar crimp dimensions.
FC377-06 | FT1307-200-M180 |  | 0.777 | 278 | Aeroquip | FC377 | 06 | Flat Polyon Crimp | FT1390_Group-(FT1390,ET4040) | Flat Polyon Crimp | 0.005 | 1.2 | ±.015 | 0.008 | N/A | N/A | N/A | N/A | N/A
FC377-06 | FT1307-200-M280 |  | 1.195 | 303 | Aeroquip | FC377 | 06 | Flat Polyon Crimp | FT1390_Group-(FT1390,ET4040) | Flat Polyon Crimp | 0.005 | 1 | Min. | 0.008 | N/A | N/A | N/A | N/A | N/A | 1) These are protective collar crimp dimensions.
FC377-06 | ET5040DC-M180S |  | 0.777 | N/A | Aeroquip | FC377 | 06 | Flat Polyon Crimp | ET5070_Group-(ET5040,ET5050,ET5070) | Flat Polyon Crimp | 0.005 | 1.2 | ±.015 | 0.008 | N/A | N/A | N/A | N/A | N/A
FC377-06 | ET5040DC-M280S |  | 1.195 | N/A | Aeroquip | FC377 | 06 | Flat Polyon Crimp | ET5070_Group-(ET5040,ET5050,ET5070) | Flat Polyon Crimp | 0.005 | 1 | Min. | 0.008 | N/A | N/A | N/A | N/A | N/A | 1) These are protective collar crimp dimensions.
FC390-06 | FT1380-200-M180 |  | 0.705 | 41 | Aeroquip | FC390 | 06 | Flat Polyon Crimp | ET1187 | Flat Polyon Crimp | 0.005 | 1.275 | ±.015 | 0.008 | N/A | N/A | N/A | N/A | N/A
FC390-06 | FT1380-275-M180 |  | 0.705 | 41 | Aeroquip | FC390 | 06 | Flat Polyon Crimp | ET1187 | Flat Polyon Crimp | 0.005 | 1.275 | ±.015 | 0.008 | N/A | N/A | N/A | N/A | N/A
FC390-06 | FT1307-200-M180 |  | 0.705 | 206 | Aeroquip | FC390 | 06 | Flat Polyon Crimp | ET1290 | Flat Polyon Crimp | 0.005 | 1.275 | ±.015 | 0.008 | N/A | N/A | N/A | N/A | N/A
FC390-06 | FT1307-200-M180 |  | 0.705 | 271 | Aeroquip | FC390 | 06 | Flat Polyon Crimp | ET1290 | Flat Polyon Crimp | 0.005 | 1.275 | ±.015 | 0.008 | N/A | N/A | N/A | N/A | N/A
FC390-06 | FT1307-200-M180 |  | 0.705 | N/A | Aeroquip | FC390 | 06 | Flat Polyon Crimp | FT1204_Group-(FT1204,FT1209,FT1244,FT1307) | Flat Polyon Crimp | 0.005 | 1.275 | ±.015 | 0.008 | N/A | N/A | N/A | N/A | N/A
FC390-06 | FT1330-200-93 |  | 0.705 | N/A | Aeroquip | FC390 | 06 | Flat Polyon Crimp | FT1330_Group-(FT1330,FT1320) | Flat Polyon Crimp | 0.005 | 1.275 | ±.015 | 0.008 | N/A | N/A | N/A | N/A | N/A | 1) Target Setting value is applicable for FT1330 machine only.
FC390-06 | FT1330-275-M180 |  | 0.705 | N/A | Aeroquip | FC390 | 06 | Flat Polyon Crimp | FT1330_Group-(FT1330,FT1320) | Flat Polyon Crimp | 0.005 | 1.275 | ±.015 | 0.008 | N/A | N/A | N/A | N/A | N/A | 1) Target Setting value is applicable for FT1330 machine only.
FC390-06 | FT1307-200-M180 |  | 0.705 | 776 | Aeroquip | FC390 | 06 | Flat Polyon Crimp | FT1340_Group-(FT1340,FT1360) | Flat Polyon Crimp | 0.005 | 1.275 | ±.015 | 0.008 | N/A | N/A | N/A | N/A | N/A
FC390-06 | FT1307-200-M180 |  | 0.705 | 908 | Aeroquip | FC390 | 06 | Flat Polyon Crimp | FT1340_Group-(FT1340,FT1360) | Flat Polyon Crimp | 0.005 | 1.275 | ±.015 | 0.008 | N/A | N/A | N/A | N/A | N/A
FC390-06 | FT1380-200-M180 |  | 0.705 | N/A | Aeroquip | FC390 | 06 | Flat Polyon Crimp | FT1370_Group-(FT1370,FT1380P) | Flat Polyon Crimp | 0.005 | 1.275 | ±.015 | 0.008 | N/A | N/A | N/A | N/A | N/A
FC390-06 | FT1380-275-M180 |  | 0.705 | N/A | Aeroquip | FC390 | 06 | Flat Polyon Crimp | FT1370_Group-(FT1370,FT1380P) | Flat Polyon Crimp | 0.005 | 1.275 | ±.015 | 0.008 | N/A | N/A | N/A | N/A | N/A
FC390-06 | FT1380-200-M180 |  | 0.705 | 41 | Aeroquip | FC390 | 06 | Flat Polyon Crimp | FT1380_Group-(FT1380,ET4020,ET1280) | Flat Polyon Crimp | 0.005 | 1.275 | ±.015 | 0.008 | N/A | N/A | N/A | N/A | N/A
FC390-06 | FT1380-275-M180 |  | 0.705 | 41 | Aeroquip | FC390 | 06 | Flat Polyon Crimp | FT1380_Group-(FT1380,ET4020,ET1280) | Flat Polyon Crimp | 0.005 | 1.275 | ±.015 | 0.008 | N/A | N/A | N/A | N/A | N/A
FC390-06 | FT1307-200-M180 |  | 0.705 | 206 | Aeroquip | FC390 | 06 | Flat Polyon Crimp | FT1390_Group-(FT1390,ET4040) | Flat Polyon Crimp | 0.005 | 1.275 | ±.015 | 0.008 | N/A | N/A | N/A | N/A | N/A
FC390-06 | ET5040DC-M180S |  | 0.705 | N/A | Aeroquip | FC390 | 06 | Flat Polyon Crimp | ET5070_Group-(ET5040,ET5050,ET5070) | Flat Polyon Crimp | 0.005 | 1.275 | ±.015 | 0.008 | N/A | N/A | N/A | N/A | N/A
FC390-08 | FT1380-200-M210 |  | 0.855 | 73 | Aeroquip | FC390 | 08 | Flat Polyon Crimp | ET1187 | Flat Polyon Crimp | 0.005 | 1.475 | ±.015 | 0.008 | N/A | N/A | N/A | N/A | N/A
FC390-08 | FT1380-275-M210 |  | 0.855 | 73 | Aeroquip | FC390 | 08 | Flat Polyon Crimp | ET1187 | Flat Polyon Crimp | 0.005 | 1.475 | ±.015 | 0.008 | N/A | N/A | N/A | N/A | N/A
FC390-08 | FT1307-200-M210 |  | 0.855 | 238 | Aeroquip | FC390 | 08 | Flat Polyon Crimp | ET1290 | Flat Polyon Crimp | 0.005 | 1.475 | ±.015 | 0.008 | N/A | N/A | N/A | N/A | N/A
FC390-08 | FT1307-200-M210 |  | 0.855 | N/A | Aeroquip | FC390 | 08 | Flat Polyon Crimp | FT1204_Group-(FT1204,FT1209,FT1244,FT1307) | Flat Polyon Crimp | 0.005 | 1.475 | ±.015 | 0.008 | N/A | N/A | N/A | N/A | N/A
FC390-08 | FT1330-200-94 |  | 0.855 | N/A | Aeroquip | FC390 | 08 | Flat Polyon Crimp | FT1330_Group-(FT1330,FT1320) | Flat Polyon Crimp | 0.005 | 1.475 | ±.015 | 0.008 | N/A | N/A | N/A | N/A | N/A | 1) Target Setting value is applicable for FT1330 machine only.
FC390-08 | FT1330-275-M210 |  | 0.855 | N/A | Aeroquip | FC390 | 08 | Flat Polyon Crimp | FT1330_Group-(FT1330,FT1320) | Flat Polyon Crimp | 0.005 | 1.475 | ±.015 | 0.008 | N/A | N/A | N/A | N/A | N/A | 1) Target Setting value is applicable for FT1330 machine only.
FC390-08 | FT1307-200-M210 |  | 0.855 | 843 | Aeroquip | FC390 | 08 | Flat Polyon Crimp | FT1340_Group-(FT1340,FT1360) | Flat Polyon Crimp | 0.005 | 1.475 | ±.015 | 0.008 | N/A | N/A | N/A | N/A | N/A
FC390-08 | FT1380-200-M210 |  | 0.855 | N/A | Aeroquip | FC390 | 08 | Flat Polyon Crimp | FT1370_Group-(FT1370,FT1380P) | Flat Polyon Crimp | 0.005 | 1.475 | ±.015 | 0.008 | N/A | N/A | N/A | N/A | N/A
FC390-08 | FT1380-275-M210 |  | 0.855 | N/A | Aeroquip | FC390 | 08 | Flat Polyon Crimp | FT1370_Group-(FT1370,FT1380P) | Flat Polyon Crimp | 0.005 | 1.475 | ±.015 | 0.008 | N/A | N/A | N/A | N/A | N/A
FC390-08 | FT1380-200-M210 |  | 0.855 | 73 | Aeroquip | FC390 | 08 | Flat Polyon Crimp | FT1380_Group-(FT1380,ET4020,ET1280) | Flat Polyon Crimp | 0.005 | 1.475 | ±.015 | 0.008 | N/A | N/A | N/A | N/A | N/A
FC390-08 | FT1380-275-M210 |  | 0.855 | 73 | Aeroquip | FC390 | 08 | Flat Polyon Crimp | FT1380_Group-(FT1380,ET4020,ET1280) | Flat Polyon Crimp | 0.005 | 1.475 | ±.015 | 0.008 | N/A | N/A | N/A | N/A | N/A
FC390-08 | FT1307-200-M210 |  | 0.855 | 238 | Aeroquip | FC390 | 08 | Flat Polyon Crimp | FT1390_Group-(FT1390,ET4040) | Flat Polyon Crimp | 0.005 | 1.475 | ±.015 | 0.008 | N/A | N/A | N/A | N/A | N/A
FC390-08 | ET5040DC-M210S |  | 0.855 | N/A | Aeroquip | FC390 | 08 | Flat Polyon Crimp | ET5070_Group-(ET5040,ET5050,ET5070) | Flat Polyon Crimp | 0.005 | 1.475 | ±.015 | 0.008 | N/A | N/A | N/A | N/A | N/A
FC395-06 | FT1380-200-M210 |  | 0.81 | 28 | Aeroquip | FC395 | 06 | Global Skive Crimp | ET1187 | Global Skive Crimp | 0.006 | See Notes |  | 0.008 | N/A | N/A | N/A | N/A | N/A | 1) Crimp full length of socket. External skive length = 0.73 inch
FC395-06 | FT1380-275-M210 |  | 0.81 | 28 | Aeroquip | FC395 | 06 | Global Skive Crimp | ET1187 | Global Skive Crimp | 0.006 | See Notes |  | 0.008 | N/A | N/A | N/A | N/A | N/A | 1) Crimp full length of socket. External skive length = 0.73 inch
FC395-06 | FT1307-200-M210 |  | 0.81 | 193 | Aeroquip | FC395 | 06 | Global Skive Crimp | ET1290 | Global Skive Crimp | 0.006 | See Notes |  | 0.008 | N/A | N/A | N/A | N/A | N/A | 1) Crimp full length of socket. External skive length = 0.73 inch
FC395-06 | FT1307-200-M210 |  | 0.81 | N/A | Aeroquip | FC395 | 06 | Global Skive Crimp | FT1204_Group-(FT1204,FT1209,FT1244,FT1307) | Global Skive Crimp | 0.006 | See Notes |  | 0.008 | N/A | N/A | N/A | N/A | N/A | 1) Crimp full length of socket. External skive length = 0.73 inch
FC395-06 | FT1330-200-3 |  | 0.81 | N/A | Aeroquip | FC395 | 06 | Global Skive Crimp | FT1330_Group-(FT1330,FT1320) | Global Skive Crimp | 0.006 | See Notes |  | 0.008 | N/A | N/A | N/A | N/A | N/A | 1) Crimp full length of socket. 2) Target Setting value is applicable for FT1330 machine only. External skive length = 0.73 inch
FC395-06 | FT1330-275-M210 |  | 0.81 | N/A | Aeroquip | FC395 | 06 | Global Skive Crimp | FT1330_Group-(FT1330,FT1320) | Global Skive Crimp | 0.006 | See Notes |  | 0.008 | N/A | N/A | N/A | N/A | N/A | 1) Crimp full length of socket. 2) Target Setting value is applicable for FT1330 machine only. External skive length = 0.73 inch
FC395-06 | FT1307-200-M210 |  | 0.81 | 935 | Aeroquip | FC395 | 06 | Global Skive Crimp | FT1340_Group-(FT1340,FT1360) | Global Skive Crimp | 0.006 | See Notes |  | 0.008 | N/A | N/A | N/A | N/A | N/A | 1) Crimp full length of socket. External skive length = 0.73 inch
FC395-06 | FT1380-200-M210 |  | 0.81 | N/A | Aeroquip | FC395 | 06 | Global Skive Crimp | FT1370_Group-(FT1370,FT1380P) | Global Skive Crimp | 0.006 | See Notes |  | 0.008 | N/A | N/A | N/A | N/A | N/A | 1) Crimp full length of socket. External skive length = 0.73 inch
FC395-06 | FT1380-275-M210 |  | 0.81 | N/A | Aeroquip | FC395 | 06 | Global Skive Crimp | FT1370_Group-(FT1370,FT1380P) | Global Skive Crimp | 0.006 | See Notes |  | 0.008 | N/A | N/A | N/A | N/A | N/A | 1) Crimp full length of socket. External skive length = 0.73 inch
FC395-06 | FT1380-200-M210 |  | 0.81 | 28 | Aeroquip | FC395 | 06 | Global Skive Crimp | FT1380_Group-(FT1380,ET4020,ET1280) | Global Skive Crimp | 0.006 | See Notes |  | 0.008 | N/A | N/A | N/A | N/A | N/A | 1) Crimp full length of socket. External skive length = 0.73 inch
FC395-06 | FT1380-275-M210 |  | 0.81 | 28 | Aeroquip | FC395 | 06 | Global Skive Crimp | FT1380_Group-(FT1380,ET4020,ET1280) | Global Skive Crimp | 0.006 | See Notes |  | 0.008 | N/A | N/A | N/A | N/A | N/A | 1) Crimp full length of socket. External skive length = 0.73 inch
FC395-06 | FT1307-200-M210 |  | 0.81 | 193 | Aeroquip | FC395 | 06 | Global Skive Crimp | FT1390_Group-(FT1390,ET4040) | Global Skive Crimp | 0.006 | See Notes |  | 0.008 | N/A | N/A | N/A | N/A | N/A | 1) Crimp full length of socket. External skive length = 0.73 inch
FC395-06 | ET5040DC-M210S |  | 0.81 | N/A | Aeroquip | FC395 | 06 | Global Skive Crimp | ET5070_Group-(ET5040,ET5050,ET5070) | Global Skive Crimp | 0.006 | See Notes |  | 0.008 | N/A | N/A | N/A | N/A | N/A | 1) Crimp full length of socket. External skive length = 0.73 inch
FC414-06 | FT1380-200-M180 |  | 0.785 | 121 | Aeroquip | FC414 | 06 | 1A/Z Series | ET1187 | 1A/Z Series | 0.006 | See Notes |  | 0.008 | N/A | N/A | N/A | N/A | N/A | 1) Finished crimp ends at the scribe mark ±0.75mm (±.030 in).
FC414-06 | FT1380-275-M180 |  | 0.785 | 121 | Aeroquip | FC414 | 06 | 1A/Z Series | ET1187 | 1A/Z Series | 0.006 | See Notes |  | 0.008 | N/A | N/A | N/A | N/A | N/A | 1) Finished crimp ends at the scribe mark ±0.75mm (±.030 in).
FC414-06 | FT1307-200-M180 |  | 0.785 | 286 | Aeroquip | FC414 | 06 | 1A/Z Series | ET1290 | 1A/Z Series | 0.006 | See Notes |  | 0.008 | N/A | N/A | N/A | N/A | N/A | 1) Finished crimp ends at the scribe mark ±0.75mm (±.030 in).
FC414-06 | FT1307-200-M180 |  | 0.785 | 351 | Aeroquip | FC414 | 06 | 1A/Z Series | ET1290 | 1A/Z Series | 0.006 | See Notes |  | 0.008 | N/A | N/A | N/A | N/A | N/A | 1) Finished crimp ends at the scribe mark ±0.75mm (±.030 in).
FC414-06 | ET5040DC-M180S |  | 0.785 | N/A | Aeroquip | FC414 | 06 | 1A/Z Series | ET5070_Group-(ET5040,ET5050,ET5070) | 1A/Z Series | 0.006 | See Notes |  | 0.008 | N/A | N/A | N/A | N/A | N/A | 1) Finished crimp ends at the scribe mark ±0.75mm (±.030 in).
FC414-06 | FT1307-200-M180 |  | 0.785 | N/A | Aeroquip | FC414 | 06 | 1A/Z Series | FT1204_Group-(FT1204,FT1209,FT1244,FT1307) | 1A/Z Series | 0.006 | See Notes |  | 0.008 | N/A | N/A | N/A | N/A | N/A | 1) Finished crimp ends at the scribe mark ±0.75mm (±.030 in).
FC414-06 | FT1330-200-3 |  | 0.785 | N/A | Aeroquip | FC414 | 06 | 1A/Z Series | FT1330_Group-(FT1330,FT1320) | 1A/Z Series | 0.006 | See Notes |  | 0.008 | N/A | N/A | N/A | N/A | N/A | 1) Finished crimp ends at the scribe mark ±0.75mm (±.030 in). 2) Target Setting value is applicable for FT1330 machine only.
FC414-06 | FT1330-275-M180 |  | 0.785 | N/A | Aeroquip | FC414 | 06 | 1A/Z Series | FT1330_Group-(FT1330,FT1320) | 1A/Z Series | 0.006 | See Notes |  | 0.008 | N/A | N/A | N/A | N/A | N/A | 1) Finished crimp ends at the scribe mark ±0.75mm (±.030 in). 2) Target Setting value is applicable for FT1330 machine only.
FC414-06 | FT1307-200-M180 |  | 0.785 | 614 | Aeroquip | FC414 | 06 | 1A/Z Series | FT1340_Group-(FT1340,FT1360) | 1A/Z Series | 0.006 | See Notes |  | 0.008 | N/A | N/A | N/A | N/A | N/A | 1) Finished crimp ends at the scribe mark ±0.75mm (±.030 in).
FC414-06 | FT1307-200-M180 |  | 0.785 | 746 | Aeroquip | FC414 | 06 | 1A/Z Series | FT1340_Group-(FT1340,FT1360) | 1A/Z Series | 0.006 | See Notes |  | 0.008 | N/A | N/A | N/A | N/A | N/A | 1) Finished crimp ends at the scribe mark ±0.75mm (±.030 in).
FC414-06 | FT1380-200-M180 |  | 0.785 | N/A | Aeroquip | FC414 | 06 | 1A/Z Series | FT1370_Group-(FT1370,FT1380P) | 1A/Z Series | 0.006 | See Notes |  | 0.008 | N/A | N/A | N/A | N/A | N/A | 1) Finished crimp ends at the scribe mark ±0.75mm (±.030 in).
FC414-06 | FT1380-275-M180 |  | 0.785 | N/A | Aeroquip | FC414 | 06 | 1A/Z Series | FT1370_Group-(FT1370,FT1380P) | 1A/Z Series | 0.006 | See Notes |  | 0.008 | N/A | N/A | N/A | N/A | N/A | 1) Finished crimp ends at the scribe mark ±0.75mm (±.030 in).
FC414-06 | FT1380-200-M180 |  | 0.785 | 121 | Aeroquip | FC414 | 06 | 1A/Z Series | FT1380_Group-(FT1380,ET4020,ET1280) | 1A/Z Series | 0.006 | See Notes |  | 0.008 | N/A | N/A | N/A | N/A | N/A | 1) Finished crimp ends at the scribe mark ±0.75mm (±.030 in).
FC414-06 | FT1380-275-M180 |  | 0.785 | 121 | Aeroquip | FC414 | 06 | 1A/Z Series | FT1380_Group-(FT1380,ET4020,ET1280) | 1A/Z Series | 0.006 | See Notes |  | 0.008 | N/A | N/A | N/A | N/A | N/A | 1) Finished crimp ends at the scribe mark ±0.75mm (±.030 in).
FC414-06 | FT1307-200-M180 |  | 0.785 | 286 | Aeroquip | FC414 | 06 | 1A/Z Series | FT1390_Group-(FT1390,ET4040) | 1A/Z Series | 0.006 | See Notes |  | 0.008 | N/A | N/A | N/A | N/A | N/A | 1) Finished crimp ends at the scribe mark ±0.75mm (±.030 in).
FC450-12 | ET5040DC-M320S |  | 1.307 | N/A | Aeroquip | FC450 | 12 | Precrimped Factory | ET5070_Group-(ET5040,ET5050,ET5070) | Precrimped Factory | 0.007 | 1.46 | ±.015 | 0.012 | N/A | N/A | N/A | N/A | N/A
FC465-03 | FT1330-200-39 |  | 0.275 | N/A | Aeroquip | FC465 | 03 | Flat Teflon Crimp | FT1330_Group-(FT1330,FT1320) | Flat Teflon Crimp | 0.003 | Full Length |  | 0.006 | N/A | N/A | N/A | N/A | N/A | 1) Positive backstop for fitting location is required when crimping this hose style. 2) Target Setting value is applicable for FT1330 machine only.
FC465-03 | FT1330-275-M070 |  | 0.275 | N/A | Aeroquip | FC465 | 03 | Flat Teflon Crimp | FT1330_Group-(FT1330,FT1320) | Flat Teflon Crimp | 0.003 | Full Length |  | 0.006 | N/A | N/A | N/A | N/A | N/A | 1) Positive backstop for fitting location is required when crimping this hose style. 2) Target Setting value is applicable for FT1330 machine only.
FC465-03 | ET5040DC-M070S |  | 0.275 | N/A | Aeroquip | FC465 | 03 | Flat Teflon Crimp | ET5070_Group-(ET5040,ET5050,ET5070) | Flat Teflon Crimp | 0.003 | Full Length |  | 0.006 | N/A | N/A | N/A | N/A | N/A | 1) Positive backstop for fitting location is required when crimping this hose style.
FC465-04 | ET1000DC-M065S |  | 0.37 | N/A | Aeroquip | FC465 | 04 | Flat Teflon Crimp (E series) | ET1000 | E Series | 0.005 | 0.57 | ±.030 | 0.006 | T-400-10 | Black | FSU | N/A | ET1000AR-001 | 1) Requires -03E size fitting and socket.
FC465-04 | FT1330-200-39 |  | 0.337 | N/A | Aeroquip | FC465 | 04 | Flat Teflon Crimp | FT1330_Group-(FT1330,FT1320) | Flat Teflon Crimp | 0.003 | Full Length |  | 0.006 | N/A | N/A | N/A | N/A | N/A | 1) Positive backstop for fitting location is required when crimping this hose style. 2) Target Setting value is applicable for FT1330 machine only.
FC465-04 | FT1330-275-M090 |  | 0.337 | N/A | Aeroquip | FC465 | 04 | Flat Teflon Crimp | FT1330_Group-(FT1330,FT1320) | Flat Teflon Crimp | 0.003 | Full Length |  | 0.006 | N/A | N/A | N/A | N/A | N/A | 1) Positive backstop for fitting location is required when crimping this hose style. 2) Target Setting value is applicable for FT1330 machine only.
FC465-04 | FT1380-275-M090 |  | 0.37 | 60 | Aeroquip | FC465 | 04 | Flat Teflon Crimp (E series) | ET1187 | E Series | 0.005 | 0.57 | ±.030 | 0.006 | N/A | N/A | N/A | N/A | N/A | 1) Requires -03E size fitting and socket.
FC465-04 | FT1330-200-39 |  | 0.37 | N/A | Aeroquip | FC465 | 04 | Flat Teflon Crimp (E series) | FT1330_Group-(FT1330,FT1320) | E Series | 0.005 | 0.57 | ±.030 | 0.006 | N/A | N/A | N/A | N/A | N/A | 1) Requires -03E size fitting and socket. 2) Target Setting value is applicable for FT1330 machine only.
FC465-04 | FT1330-275-M090 |  | 0.37 | N/A | Aeroquip | FC465 | 04 | Flat Teflon Crimp (E series) | FT1330_Group-(FT1330,FT1320) | E Series | 0.005 | 0.57 | ±.030 | 0.006 | N/A | N/A | N/A | N/A | N/A | 1) Requires -03E size fitting and socket. 2) Target Setting value is applicable for FT1330 machine only.
FC465-04 | FT1380-275-M090 |  | 0.37 | N/A | Aeroquip | FC465 | 04 | Flat Teflon Crimp (E series) | FT1370_Group-(FT1370,FT1380P) | E Series | 0.005 | 0.57 | ±.030 | 0.006 | N/A | N/A | N/A | N/A | N/A | 1) Requires -03E size fitting and socket.
FC465-04 | FT1380-275-M090 |  | 0.37 | 60 | Aeroquip | FC465 | 04 | Flat Teflon Crimp (E series) | FT1380_Group-(FT1380,ET4020,ET1280) | E Series | 0.005 | 0.57 | ±.030 | 0.006 | N/A | N/A | N/A | N/A | N/A | 1) Requires -03E size fitting and socket.
FC465-04 | ET5040DC-M090S |  | 0.337 | N/A | Aeroquip | FC465 | 04 | Flat Teflon Crimp | ET5070_Group-(ET5040,ET5050,ET5070) | Flat Teflon Crimp | 0.003 | Full Length |  | 0.006 | N/A | N/A | N/A | N/A | N/A | 1) Positive backstop for fitting location is required when crimping this hose style.
FC465-04 | ET5040DC-M090S |  | 0.37 | N/A | Aeroquip | FC465 | 04 | Flat Teflon Crimp (E series) | ET5070_Group-(ET5040,ET5050,ET5070) | E Series | 0.005 | 0.57 | ±.030 | 0.006 | N/A | N/A | N/A | N/A | N/A | 1) Requires -03E size fitting and socket.
FC465-04 | ET1000DC-M065S |  | 0.37 | N/A | Aeroquip | FC465 | 04 | Flat Teflon Crimp (E series) | T-420_Group-(T-420,T-480,ET3000) | E Series | 0.005 | 0.57 | ±.030 | 0.006 | T-480-68 | BabyBlue | FSU | ET425AR-14 | ET425AR-15 | 1) Requires -03E size fitting and socket.
FC465-04 | ET1000DC-M065S |  | 0.37 | N/A | Aeroquip | FC465 | 04 | Flat Teflon Crimp (E series) | T-420_Group-(T-420,T-480,ET3000) | E Series | 0.005 | 0.57 | ±.030 | 0.006 | T-480-68 | BabyBlue | FSU | T-420-26 | T-420-25 | 1) Requires -03E size fitting and socket.
FC465-04 | ET1000DC-M065S |  | 0.337 | N/A | Aeroquip | FC465 | 04 | Flat Teflon Crimp | ET1000 | Flat Teflon Crimp | 0.003 | 0.65 | Min. | 0.006 | ET313SR-045D | Black/White | FSU | N/A | ET1000AR-001
FC465-04 | FT1380-275-M090 |  | 0.337 | 27 | Aeroquip | FC465 | 04 | Flat Teflon Crimp | ET1187 | Flat Teflon Crimp | 0.003 | 0.65 | Min. | 0.006 | N/A | N/A | N/A | N/A | N/A | 1) Positive backstop for fitting location is required when crimping this hose style.
FC465-04 | ET1000DC-M065S |  | 0.337 | N/A | Aeroquip | FC465 | 04 | Flat Teflon Crimp | ET4001_Group-(ET4000,ET4001) | Flat Teflon Crimp | 0.003 | 0.65 | Min. | 0.006 | T-410-41 | Yellow | FSU | ET4000AR-001 | T-410-25
FC465-04 | FT1380-275-M090 |  | 0.337 | 27 | Aeroquip | FC465 | 04 | Flat Teflon Crimp | FT1380_Group-(FT1380,ET4020,ET1280) | Flat Teflon Crimp | 0.003 | 0.65 | Min. | 0.006 | N/A | N/A | N/A | N/A | N/A | 1) Positive backstop for fitting location is required when crimping this hose style.
FC465-04 | ET1000DC-M065S |  | 0.337 | N/A | Aeroquip | FC465 | 04 | Flat Teflon Crimp | T-400 | Flat Teflon Crimp | 0.003 | 0.65 | Min. | 0.006 | ET313SR-045D | Black/White | FSU | T-400-8 | None
FC465-04 | ET1000DC-M065S |  | 0.337 | N/A | Aeroquip | FC465 | 04 | Flat Teflon Crimp | T-420_Group-(T-420,T-480,ET3000) | Flat Teflon Crimp | 0.003 | 0.65 | Min. | 0.006 | ET313SR-045D | Black/White | FSU | ET425AR-14 | ET425AR-15
FC465-04 | ET1000DC-M065S |  | 0.337 | N/A | Aeroquip | FC465 | 04 | Flat Teflon Crimp | T-420_Group-(T-420,T-480,ET3000) | Flat Teflon Crimp | 0.003 | 0.65 | Min. | 0.006 | ET313SR-045D | Black/White | FSU | T-420-26 | T-420-25
FC465-05 | FT1380-275-M090 |  | 0.407 | 97 | Aeroquip | FC465 | 05 | Beadlock | ET1187 | Beadlock | 0.003 | 0.504 | ±.015 | 0.006 | N/A | N/A | N/A | N/A | N/A | 1) Socket size is one size smaller than hose size. (-05 hose uses FC3443-04 socket). 2) Operating pressure for -05 size hose with Beadlock fitting is downrated from 207 bar (3000 psi) to 69 bar (1000 psi).
FC465-05 | FT1330-200-40 |  | 0.407 | 838 | Aeroquip | FC465 | 05 | Beadlock | FT1330_Group-(FT1330,FT1320) | Beadlock | 0.003 | 0.504 | ±.015 | 0.006 | N/A | N/A | N/A | N/A | N/A | 1) Socket size is one size smaller than hose size. (-05 hose uses FC3443-04 socket). 2) Operating pressure for -05 size hose with Beadlock fitting is downrated from 207 bar (3000 psi) to 69 bar (1000 psi).
FC465-05 | FT1330-275-M090 |  | 0.407 | 711 | Aeroquip | FC465 | 05 | Beadlock | FT1330_Group-(FT1330,FT1320) | Beadlock | 0.003 | 0.504 | ±.015 | 0.006 | N/A | N/A | N/A | N/A | N/A | 1) Socket size is one size smaller than hose size. (-05 hose uses FC3443-04 socket). 2) Operating pressure for -05 size hose with Beadlock fitting is downrated from 207 bar (3000 psi) to 69 bar (1000 psi).
FC465-05 | FT1380-275-M090 |  | 0.407 | N/A | Aeroquip | FC465 | 05 | Beadlock | FT1370_Group-(FT1370,FT1380P) | Beadlock | 0.003 | 0.504 | ±.015 | 0.006 | N/A | N/A | N/A | N/A | N/A | 1) Socket size is one size smaller than hose size. (-05 hose uses FC3443-04 socket). 2) Operating pressure for -05 size hose with Beadlock fitting is downrated from 207 bar (3000 psi) to 69 bar (1000 psi).
FC465-05 | FT1330-200-40 |  | 0.407 | N/A | Aeroquip | FC465 | 05 | Flat Teflon Crimp | FT1330_Group-(FT1330,FT1320) | Flat Teflon Crimp | 0.003 | Full Length |  | 0.006 | N/A | N/A | N/A | N/A | N/A | 1) Positive backstop for fitting location is required when crimping this hose style. 2) -05 size hose uses -04 size socket 3) Target Setting value is applicable for FT1330 machine only.
FC465-05 | FT1330-275-M090 |  | 0.407 | N/A | Aeroquip | FC465 | 05 | Flat Teflon Crimp | FT1330_Group-(FT1330,FT1320) | Flat Teflon Crimp | 0.003 | Full Length |  | 0.006 | N/A | N/A | N/A | N/A | N/A | 1) Positive backstop for fitting location is required when crimping this hose style. 2) -05 size hose uses -04 size socket 3) Target Setting value is applicable for FT1330 machine only.
FC465-05 | FT1380-275-M090 |  | 0.407 | 97 | Aeroquip | FC465 | 05 | Beadlock | FT1380_Group-(FT1380,ET4020,ET1280) | Beadlock | 0.003 | 0.504 | ±.015 | 0.006 | N/A | N/A | N/A | N/A | N/A | 1) Socket size is one size smaller than hose size. (-05 hose uses FC3443-04 socket). 2) Operating pressure for -05 size hose with Beadlock fitting is downrated from 207 bar (3000 psi) to 69 bar (1000 psi).
FC465-05 | ET5040DC-M090S |  | 0.407 | N/A | Aeroquip | FC465 | 05 | Beadlock | ET5070_Group-(ET5040,ET5050,ET5070) | Beadlock | 0.003 | 0.504 | ±.015 | 0.006 | N/A | N/A | N/A | N/A | N/A | 1) Socket size is one size smaller than hose size. (-05 hose uses FC3443-04 socket). 2) Operating pressure for -05 size hose with Beadlock fitting is downrated from 207 bar (3000 psi) to 69 bar (1000 psi).
FC465-05 | ET5040DC-M090S |  | 0.407 | N/A | Aeroquip | FC465 | 05 | Flat Teflon Crimp | ET5070_Group-(ET5040,ET5050,ET5070) | Flat Teflon Crimp | 0.003 | Full Length |  | 0.006 | N/A | N/A | N/A | N/A | N/A | 1) Positive backstop for fitting location is required when crimping this hose style. 2) -05 size hose uses -04 size socket
FC465-05 | FT1380-275-M090 |  | 0.407 | 97 | Aeroquip | FC465 | 05 | Flat Teflon Crimp | ET1187 | Flat Teflon Crimp | 0.003 | 0.65 | Min. | 0.006 | N/A | N/A | N/A | N/A | N/A | 1) Positive backstop for fitting location is required when crimping this hose style. 2) Socket size is one size smaller than hose size.
FC465-05 | FT1380-275-M090 |  | 0.407 | 97 | Aeroquip | FC465 | 05 | Flat Teflon Crimp | FT1380_Group-(FT1380,ET4020,ET1280) | Flat Teflon Crimp | 0.003 | 0.65 | Min. | 0.006 | N/A | N/A | N/A | N/A | N/A | 1) Positive backstop for fitting location is required when crimping this hose style. 2) Socket size is one size smaller than hose size.
FC465-06 | T-400-120C |  | 0.485 | N/A | Aeroquip | FC465 | 06 | Flat Teflon Crimp (E series) | ET1000 | E Series | 0.005 | 0.77 | ±.030 | 0.006 | T-400-10 | Black | FSD | N/A | ET1000AR-001 | 1) Requires -05E size fitting and socket.
FC465-06 | FT1330-200-41 |  | 0.467 | N/A | Aeroquip | FC465 | 06 | Beadlock | FT1330_Group-(FT1330,FT1320) | Beadlock | 0.003 | 0.49 | ±.015 | 0.006 | N/A | N/A | N/A | N/A | N/A | 1) Requires FC3443-05 socket. 2) Target Setting value is applicable for FT1330 machine only.
FC465-06 | FT1330-275-M120 |  | 0.467 | N/A | Aeroquip | FC465 | 06 | Beadlock | FT1330_Group-(FT1330,FT1320) | Beadlock | 0.003 | 0.49 | ±.015 | 0.006 | N/A | N/A | N/A | N/A | N/A | 1) Requires FC3443-05 socket. 2) Target Setting value is applicable for FT1330 machine only.
FC465-06 | FT1330-200-41 |  | 0.467 | N/A | Aeroquip | FC465 | 06 | Flat Teflon Crimp | FT1330_Group-(FT1330,FT1320) | Flat Teflon Crimp | 0.003 | Full Length |  | 0.006 | N/A | N/A | N/A | N/A | N/A | 1) Positive backstop for fitting location is required when crimping this hose style. 2) -06 size hose uses -05 size socket 3) Target Setting value is applicable for FT1330 machine only.
FC465-06 | FT1330-275-M120 |  | 0.467 | N/A | Aeroquip | FC465 | 06 | Flat Teflon Crimp | FT1330_Group-(FT1330,FT1320) | Flat Teflon Crimp | 0.003 | Full Length |  | 0.006 | N/A | N/A | N/A | N/A | N/A | 1) Positive backstop for fitting location is required when crimping this hose style. 2) -06 size hose uses -05 size socket 3) Target Setting value is applicable for FT1330 machine only.
FC465-06 | FT1380-275-M120 |  | 0.485 | 57 | Aeroquip | FC465 | 06 | Flat Teflon Crimp (E series) | ET1187 | E Series | 0.005 | 0.77 | ±.030 | 0.006 | N/A | N/A | N/A | N/A | N/A | 1) Requires -05E size fitting and socket.
FC465-06 | FT1330-200-41 |  | 0.485 | N/A | Aeroquip | FC465 | 06 | Flat Teflon Crimp (E series) | FT1330_Group-(FT1330,FT1320) | E Series | 0.005 | 0.77 | ±.030 | 0.006 | N/A | N/A | N/A | N/A | N/A | 1) Requires -05 size fitting and socket. 2) Target Setting value is applicable for FT1330 machine only.
FC465-06 | FT1330-275-M120 |  | 0.485 | N/A | Aeroquip | FC465 | 06 | Flat Teflon Crimp (E series) | FT1330_Group-(FT1330,FT1320) | E Series | 0.005 | 0.77 | ±.030 | 0.006 | N/A | N/A | N/A | N/A | N/A | 1) Requires -05 size fitting and socket. 2) Target Setting value is applicable for FT1330 machine only.
FC465-06 | FT1380-275-M120 |  | 0.485 | N/A | Aeroquip | FC465 | 06 | Flat Teflon Crimp (E series) | FT1370_Group-(FT1370,FT1380P) | E Series | 0.005 | 0.77 | ±.030 | 0.006 | N/A | N/A | N/A | N/A | N/A | 1) Requires -05E size fitting and socket.
FC465-06 | FT1380-275-M120 |  | 0.485 | 57 | Aeroquip | FC465 | 06 | Flat Teflon Crimp (E series) | FT1380_Group-(FT1380,ET4020,ET1280) | E Series | 0.005 | 0.77 | ±.030 | 0.006 | N/A | N/A | N/A | N/A | N/A | 1) Requires -05E size fitting and socket.
FC465-06 | ET5040DC-M120S |  | 0.467 | N/A | Aeroquip | FC465 | 06 | Beadlock | ET5070_Group-(ET5040,ET5050,ET5070) | Beadlock | 0.003 | 0.49 | ±.015 | 0.006 | N/A | N/A | N/A | N/A | N/A | 1) Requires FC3443-05 socket.
FC465-06 | ET5040DC-M120S |  | 0.467 | N/A | Aeroquip | FC465 | 06 | Flat Teflon Crimp | ET5070_Group-(ET5040,ET5050,ET5070) | Flat Teflon Crimp | 0.003 | Full Length |  | 0.006 | N/A | N/A | N/A | N/A | N/A | 1) Positive backstop for fitting location is required when crimping this hose style. 2) -06 size hose uses -05 size socket
FC465-06 | ET5040DC-M120S |  | 0.485 | N/A | Aeroquip | FC465 | 06 | Flat Teflon Crimp (E series) | ET5070_Group-(ET5040,ET5050,ET5070) | E Series | 0.005 | 0.77 | ±.030 | 0.006 | N/A | N/A | N/A | N/A | N/A | 1) Requires -05E size fitting and socket.
FC465-06 | T-400-120C |  | 0.485 | N/A | Aeroquip | FC465 | 06 | Flat Teflon Crimp (E series) | T-420_Group-(T-420,T-480,ET3000) | E Series | 0.005 | 0.77 | ±.030 | 0.006 | T-400-10 | Black | FSD | ET425AR-14 | ET425AR-15 | 1) Requires -05E size fitting and socket.
FC465-06 | T-400-120C |  | 0.485 | N/A | Aeroquip | FC465 | 06 | Flat Teflon Crimp (E series) | T-420_Group-(T-420,T-480,ET3000) | E Series | 0.005 | 0.77 | ±.030 | 0.006 | T-400-10 | Black | FSD | T-420-26 | T-420-25 | 1) Requires -05E size fitting and socket.
FC465-06 | ET1000DC-M095S |  | 0.467 | N/A | Aeroquip | FC465 | 06 | Flat Teflon Crimp | ET1000 | Flat Teflon Crimp | 0.003 | 0.65 | Min. | 0.006 | ET313SR-060D | Yellow/White | FSU | N/A | ET1000AR-001
FC465-06 | FT1380-275-M120 |  | 0.467 | 39 | Aeroquip | FC465 | 06 | Flat Teflon Crimp | ET1187 | Flat Teflon Crimp | 0.003 | 0.65 | Min. | 0.006 | N/A | N/A | N/A | N/A | N/A | 1) Positive backstop for fitting location is required when crimping this hose style. 2) Socket size is one size smaller than hose size.
FC465-06 | ET1000DC-M095S |  | 0.467 | N/A | Aeroquip | FC465 | 06 | Flat Teflon Crimp | ET4001_Group-(ET4000,ET4001) | Flat Teflon Crimp | 0.003 | 0.65 | Min. | 0.006 | T-440-79R | Black/Red | FSU | ET4000AR-001 | T-410-25
FC465-06 | FT1380-275-M120 |  | 0.467 | 39 | Aeroquip | FC465 | 06 | Flat Teflon Crimp | FT1380_Group-(FT1380,ET4020,ET1280) | Flat Teflon Crimp | 0.003 | 0.65 | Min. | 0.006 | N/A | N/A | N/A | N/A | N/A | 1) Positive backstop for fitting location is required when crimping this hose style. 2) Socket size is one size smaller than hose size.
FC465-06 | ET1000DC-M095S |  | 0.467 | N/A | Aeroquip | FC465 | 06 | Flat Teflon Crimp | T-400 | Flat Teflon Crimp | 0.003 | 0.65 | Min. | 0.006 | ET313SR-060D | Yellow/White | FSU | T-400-8 | None
FC465-06 | ET1000DC-M095S |  | 0.467 | N/A | Aeroquip | FC465 | 06 | Flat Teflon Crimp | T-420_Group-(T-420,T-480,ET3000) | Flat Teflon Crimp | 0.003 | 0.65 | Min. | 0.006 | ET313SR-060D | Yellow/White | FSU | ET425AR-14 | ET425AR-15
FC465-06 | ET1000DC-M095S |  | 0.467 | N/A | Aeroquip | FC465 | 06 | Flat Teflon Crimp | T-420_Group-(T-420,T-480,ET3000) | Flat Teflon Crimp | 0.003 | 0.65 | Min. | 0.006 | ET313SR-060D | Yellow/White | FSU | T-420-26 | T-420-25
FC465-08 | T-400-2C |  | 0.587 | N/A | Aeroquip | FC465 | 08 | Flat Teflon Crimp (E series) | ET1000 | E Series | 0.005 | 0.77 | ±.030 | 0.006 | T-400-62 | Yellow | FSU | N/A | ET1000AR-001 | 1) Requires -06E size fitting and socket.
FC465-08 | FT1307-200-M150 |  | 0.567 | 186 | Aeroquip | FC465 | 08 | Flat Teflon Crimp | ET1290 | Flat Teflon Crimp | 0.003 | Full length |  | 0.006 | N/A | N/A | N/A | N/A | N/A | 1) Positive backstop for fitting location is required when crimping this hose style.
FC465-08 | FT1307-200-M150 |  | 0.567 | 251 | Aeroquip | FC465 | 08 | Flat Teflon Crimp | ET1290 | Flat Teflon Crimp | 0.003 | Full length |  | 0.006 | N/A | N/A | N/A | N/A | N/A | 1) Positive backstop for fitting location is required when crimping this hose style.
FC465-08 | FT1307-200-M150 |  | 0.567 | N/A | Aeroquip | FC465 | 08 | Flat Teflon Crimp | FT1204_Group-(FT1204,FT1209,FT1244,FT1307) | Flat Teflon Crimp | 0.003 | Full Length |  | 0.006 | N/A | N/A | N/A | N/A | N/A | 1) Positive backstop for fitting location is required when crimping this hose style.
FC465-08 | FT1330-200-36 |  | 0.567 | N/A | Aeroquip | FC465 | 08 | Flat Teflon Crimp | FT1330_Group-(FT1330,FT1320) | Flat Teflon Crimp | 0.003 | Full Length |  | 0.006 | N/A | N/A | N/A | N/A | N/A | 1) Positive backstop for fitting location is required when crimping this hose style. 2) Target Setting value is applicable for FT1330 machine only.
FC465-08 | FT1330-275-M150 |  | 0.567 | N/A | Aeroquip | FC465 | 08 | Flat Teflon Crimp | FT1330_Group-(FT1330,FT1320) | Flat Teflon Crimp | 0.003 | Full Length |  | 0.006 | N/A | N/A | N/A | N/A | N/A | 1) Positive backstop for fitting location is required when crimping this hose style. 2) Target Setting value is applicable for FT1330 machine only.
FC465-08 | FT1307-200-M150 |  | 0.567 | 817 | Aeroquip | FC465 | 08 | Flat Teflon Crimp | FT1340_Group-(FT1340,FT1360) | Flat Teflon Crimp | 0.003 | Full length |  | 0.006 | N/A | N/A | N/A | N/A | N/A | 1) Positive backstop for fitting location is required when crimping this hose style.
FC465-08 | FT1307-200-M150 |  | 0.567 | 949 | Aeroquip | FC465 | 08 | Flat Teflon Crimp | FT1340_Group-(FT1340,FT1360) | Flat Teflon Crimp | 0.003 | Full length |  | 0.006 | N/A | N/A | N/A | N/A | N/A | 1) Positive backstop for fitting location is required when crimping this hose style.
FC465-08 | FT1380-200-M150 |  | 0.587 | 41 | Aeroquip | FC465 | 08 | Flat Teflon Crimp (E series) | ET1187 | E Series | 0.005 | 0.77 | ±.030 | 0.006 | N/A | N/A | N/A | N/A | N/A | 1) Requires -06E size fitting and socket.
FC465-08 | FT1380-275-M150 |  | 0.587 | 41 | Aeroquip | FC465 | 08 | Flat Teflon Crimp (E series) | ET1187 | E Series | 0.005 | 0.77 | ±.030 | 0.006 | N/A | N/A | N/A | N/A | N/A | 1) Requires -06E size fitting and socket.
FC465-08 | FT1307-200-M150 |  | 0.587 | 271 | Aeroquip | FC465 | 08 | Flat Teflon Crimp (E series) | ET1290 | E Series | 0.005 | 0.77 | ±.030 | 0.006 | N/A | N/A | N/A | N/A | N/A | 1) Requires -06E size fitting and socket.
FC465-08 | FT1307-200-M150 |  | 0.587 | N/A | Aeroquip | FC465 | 08 | Flat Teflon Crimp (E series) | FT1204_Group-(FT1204,FT1209,FT1244,FT1307) | E Series | 0.005 | 0.77 | ±.030 | 0.006 | N/A | N/A | N/A | N/A | N/A | 1) Requires -06E size fitting and socket.
FC465-08 | FT1330-200-36 |  | 0.587 | N/A | Aeroquip | FC465 | 08 | Flat Teflon Crimp (E series) | FT1330_Group-(FT1330,FT1320) | E Series | 0.005 | 0.77 | ±.030 | 0.006 | N/A | N/A | N/A | N/A | N/A | 1) Requires -06E size fitting and socket. 2) Target Setting value is applicable for FT1330 machine only.
FC465-08 | FT1330-275-M150 |  | 0.587 | N/A | Aeroquip | FC465 | 08 | Flat Teflon Crimp (E series) | FT1330_Group-(FT1330,FT1320) | E Series | 0.005 | 0.77 | ±.030 | 0.006 | N/A | N/A | N/A | N/A | N/A | 1) Requires -06E size fitting and socket. 2) Target Setting value is applicable for FT1330 machine only.
FC465-08 | FT1307-200-M150 |  | 0.587 | 776 | Aeroquip | FC465 | 08 | Flat Teflon Crimp (E series) | FT1340_Group-(FT1340,FT1360) | E Series | 0.005 | 0.77 | ±.030 | 0.006 | N/A | N/A | N/A | N/A | N/A | 1) Requires -06E size fitting and socket.
FC465-08 | FT1307-200-M150 |  | 0.587 | 908 | Aeroquip | FC465 | 08 | Flat Teflon Crimp (E series) | FT1340_Group-(FT1340,FT1360) | E Series | 0.005 | 0.77 | ±.030 | 0.006 | N/A | N/A | N/A | N/A | N/A | 1) Requires -06E size fitting and socket.
FC465-08 | FT1380-200-M150 |  | 0.587 | N/A | Aeroquip | FC465 | 08 | Flat Teflon Crimp (E series) | FT1370_Group-(FT1370,FT1380P) | E Series | 0.005 | 0.77 | ±.030 | 0.006 | N/A | N/A | N/A | N/A | N/A | 1) Requires -06E size fitting and socket.
FC465-08 | FT1380-275-M150 |  | 0.587 | N/A | Aeroquip | FC465 | 08 | Flat Teflon Crimp (E series) | FT1370_Group-(FT1370,FT1380P) | E Series | 0.005 | 0.77 | ±.030 | 0.006 | N/A | N/A | N/A | N/A | N/A | 1) Requires -06E size fitting and socket.
FC465-08 | FT1307-200-M150 |  | 0.567 | 186 | Aeroquip | FC465 | 08 | Flat Teflon Crimp | FT1390_Group-(FT1390,ET4040) | Flat Teflon Crimp | 0.003 | Full length |  | 0.006 | N/A | N/A | N/A | N/A | N/A | 1) Positive backstop for fitting location is required when crimping this hose style.
FC465-08 | FT1380-200-M150 |  | 0.587 | 41 | Aeroquip | FC465 | 08 | Flat Teflon Crimp (E series) | FT1380_Group-(FT1380,ET4020,ET1280) | E Series | 0.005 | 0.77 | ±.030 | 0.006 | N/A | N/A | N/A | N/A | N/A | 1) Requires -06E size fitting and socket.
FC465-08 | FT1380-275-M150 |  | 0.587 | 41 | Aeroquip | FC465 | 08 | Flat Teflon Crimp (E series) | FT1380_Group-(FT1380,ET4020,ET1280) | E Series | 0.005 | 0.77 | ±.030 | 0.006 | N/A | N/A | N/A | N/A | N/A | 1) Requires -06E size fitting and socket.
FC465-08 | FT1307-200-M150 |  | 0.587 | 206 | Aeroquip | FC465 | 08 | Flat Teflon Crimp (E series) | FT1390_Group-(FT1390,ET4040) | E Series | 0.005 | 0.77 | ±.030 | 0.006 | N/A | N/A | N/A | N/A | N/A | 1) Requires -06E size fitting and socket.
FC465-08 | ET5040DC-M150S |  | 0.567 | N/A | Aeroquip | FC465 | 08 | Flat Teflon Crimp | ET5070_Group-(ET5040,ET5050,ET5070) | Flat Teflon Crimp | 0.003 | Full Length |  | 0.006 | N/A | N/A | N/A | N/A | N/A | 1) Positive backstop for fitting location is required when crimping this hose style.
FC465-08 | ET5040DC-M150S |  | 0.587 | N/A | Aeroquip | FC465 | 08 | Flat Teflon Crimp (E series) | ET5070_Group-(ET5040,ET5050,ET5070) | E Series | 0.005 | 0.77 | ±.030 | 0.006 | N/A | N/A | N/A | N/A | N/A | 1) Requires -06E size fitting and socket.
FC465-08 | T-400-2C |  | 0.587 | N/A | Aeroquip | FC465 | 08 | Flat Teflon Crimp (E series) | T-420_Group-(T-420,T-480,ET3000) | E Series | 0.005 | 0.77 | ±.030 | 0.006 | T-400-62 | Yellow | FSU | ET425AR-14 | ET425AR-15 | 1) Requires -06E size fitting and socket.
FC465-08 | T-400-2C |  | 0.587 | N/A | Aeroquip | FC465 | 08 | Flat Teflon Crimp (E series) | T-420_Group-(T-420,T-480,ET3000) | E Series | 0.005 | 0.77 | ±.030 | 0.006 | T-400-62 | Yellow | FSU | T-420-26 | T-420-25 | 1) Requires -06E size fitting and socket.
FC465-08 | T-400-120C |  | 0.567 | N/A | Aeroquip | FC465 | 08 | Flat Teflon Crimp | ET1000 | Flat Teflon Crimp | 0.003 | 0.94 | Min. | 0.006 | T-400-11 | Silver | FSU | N/A | ET1000AR-001
FC465-08 | FT1380-200-M150 |  | 0.567 | 21 | Aeroquip | FC465 | 08 | Flat Teflon Crimp | ET1187 | Flat Teflon Crimp | 0.003 | 0.94 | Min. | 0.006 | N/A | N/A | N/A | N/A | N/A | 1) Positive backstop for fitting location is required when crimping this hose style.
FC465-08 | FT1380-200-M150 |  | 0.567 | 21 | Aeroquip | FC465 | 08 | Flat Teflon Crimp | FT1380_Group-(FT1380,ET4020,ET1280) | Flat Teflon Crimp | 0.003 | 0.94 | Min. | 0.006 | N/A | N/A | N/A | N/A | N/A | 1) Positive backstop for fitting location is required when crimping this hose style.
FC465-08 | T-400-120C |  | 0.567 | N/A | Aeroquip | FC465 | 08 | Flat Teflon Crimp | T-400 | Flat Teflon Crimp | 0.003 | 0.94 | Min. | 0.006 | T-400-11 | Silver | FSU | T-400-8 | None
FC465-08 | T-400-120C |  | 0.567 | N/A | Aeroquip | FC465 | 08 | Flat Teflon Crimp | T-420_Group-(T-420,T-480,ET3000) | Flat Teflon Crimp | 0.003 | 0.94 | Min. | 0.006 | T-400-11 | Silver | FSU | ET425AR-14 | ET425AR-15
FC465-08 | T-400-120C |  | 0.567 | N/A | Aeroquip | FC465 | 08 | Flat Teflon Crimp | T-420_Group-(T-420,T-480,ET3000) | Flat Teflon Crimp | 0.003 | 0.94 | Min. | 0.006 | T-400-11 | Silver | FSU | T-420-26 | T-420-25
FC465-08 | T-400-120C |  | 0.567 | N/A | Aeroquip | FC465 | 08 | Flat Teflon Crimp | ET4001_Group-(ET4000,ET4001) | Flat Teflon Crimp | 0.003 | 0.94 | Min. | 0.006 | T-440-79R | Black/Red | FSU | ET4000AR-001 | T-410-25
FC465-10 | T-400-40C |  | 0.705 | N/A | Aeroquip | FC465 | 10 | Flat Teflon Crimp (E series) | ET1000 | E Series | 0.005 | 0.85 | ±.030 | 0.006 | T-400-10 | Black | FSU | N/A | ET1000AR-001 | 1) Requires -08E size fitting and socket.
FC465-10 | FT1307-200-M150 |  | 0.667 | 286 | Aeroquip | FC465 | 10 | Flat Teflon Crimp | ET1290 | Flat Teflon Crimp | 0.003 | Full length |  | 0.006 | N/A | N/A | N/A | N/A | N/A | 1) Positive backstop for fitting location is required when crimping this hose style. 2) -10 size hose uses -08 size socket
FC465-10 | FT1307-200-M150 |  | 0.667 | 351 | Aeroquip | FC465 | 10 | Flat Teflon Crimp | ET1290 | Flat Teflon Crimp | 0.003 | Full length |  | 0.006 | N/A | N/A | N/A | N/A | N/A | 1) Positive backstop for fitting location is required when crimping this hose style. 2) -10 size hose uses -08 size socket
FC465-10 | FT1307-200-M150 |  | 0.667 | N/A | Aeroquip | FC465 | 10 | Flat Teflon Crimp | FT1204_Group-(FT1204,FT1209,FT1244,FT1307) | Flat Teflon Crimp | 0.003 | Full Length |  | 0.006 | N/A | N/A | N/A | N/A | N/A | 1) Positive backstop for fitting location is required when crimping this hose style. 2) -10 size hose uses -08 size socket
FC465-10 | FT1330-200-37 |  | 0.667 | N/A | Aeroquip | FC465 | 10 | Flat Teflon Crimp | FT1330_Group-(FT1330,FT1320) | Flat Teflon Crimp | 0.003 | Full Length |  | 0.006 | N/A | N/A | N/A | N/A | N/A | 1) Positive backstop for fitting location is required when crimping this hose style. 2) -10 size hose uses -08 size socket 3) Target Setting value is applicable for FT1330 machine only.
FC465-10 | FT1330-275-M150 |  | 0.667 | N/A | Aeroquip | FC465 | 10 | Flat Teflon Crimp | FT1330_Group-(FT1330,FT1320) | Flat Teflon Crimp | 0.003 | Full Length |  | 0.006 | N/A | N/A | N/A | N/A | N/A | 1) Positive backstop for fitting location is required when crimping this hose style. 2) -10 size hose uses -08 size socket 3) Target Setting value is applicable for FT1330 machine only.
FC465-10 | FT1307-200-M150 |  | 0.667 | 614 | Aeroquip | FC465 | 10 | Flat Teflon Crimp | FT1340_Group-(FT1340,FT1360) | Flat Teflon Crimp | 0.003 | Full length |  | 0.006 | N/A | N/A | N/A | N/A | N/A | 1) Positive backstop for fitting location is required when crimping this hose style. 2) -10 size hose uses -08 size socket
FC465-10 | FT1307-200-M150 |  | 0.667 | 746 | Aeroquip | FC465 | 10 | Flat Teflon Crimp | FT1340_Group-(FT1340,FT1360) | Flat Teflon Crimp | 0.003 | Full length |  | 0.006 | N/A | N/A | N/A | N/A | N/A | 1) Positive backstop for fitting location is required when crimping this hose style. 2) -10 size hose uses -08 size socket
FC465-10 | FT1380-200-M180 |  | 0.705 | 41 | Aeroquip | FC465 | 10 | Flat Teflon Crimp (E series) | ET1187 | E Series | 0.005 | 0.85 | ±.030 | 0.006 | N/A | N/A | N/A | N/A | N/A | 1) Requires -08E size fitting and socket.
FC465-10 | FT1380-275-M180 |  | 0.705 | 41 | Aeroquip | FC465 | 10 | Flat Teflon Crimp (E series) | ET1187 | E Series | 0.005 | 0.85 | ±.030 | 0.006 | N/A | N/A | N/A | N/A | N/A | 1) Requires -08E size fitting and socket.
FC465-10 | FT1307-200-M180 |  | 0.705 | 271 | Aeroquip | FC465 | 10 | Flat Teflon Crimp (E series) | ET1290 | E Series | 0.005 | 0.85 | ±.030 | 0.006 | N/A | N/A | N/A | N/A | N/A | 1) Requires -08E size fitting and socket.
FC465-10 | FT1307-200-M180 |  | 0.705 | N/A | Aeroquip | FC465 | 10 | Flat Teflon Crimp (E series) | FT1204_Group-(FT1204,FT1209,FT1244,FT1307) | E Series | 0.005 | 0.85 | ±.030 | 0.006 | N/A | N/A | N/A | N/A | N/A | 1) Requires -08E size fitting and socket.
FC465-10 | FT1330-200-37 |  | 0.705 | N/A | Aeroquip | FC465 | 10 | Flat Teflon Crimp (E series) | FT1330_Group-(FT1330,FT1320) | E Series | 0.005 | 0.85 | ±.030 | 0.006 | N/A | N/A | N/A | N/A | N/A | 1) Requires -08E size fitting and socket. 2) Target Setting value is applicable for FT1330 machine only.
FC465-10 | FT1330-275-M180 |  | 0.705 | N/A | Aeroquip | FC465 | 10 | Flat Teflon Crimp (E series) | FT1330_Group-(FT1330,FT1320) | E Series | 0.005 | 0.85 | ±.030 | 0.006 | N/A | N/A | N/A | N/A | N/A | 1) Requires -08E size fitting and socket. 2) Target Setting value is applicable for FT1330 machine only.
FC465-10 | FT1307-200-M180 |  | 0.705 | 776 | Aeroquip | FC465 | 10 | Flat Teflon Crimp (E series) | FT1340_Group-(FT1340,FT1360) | E Series | 0.005 | 0.85 | ±.030 | 0.006 | N/A | N/A | N/A | N/A | N/A | 1) Requires -08E size fitting and socket.
FC465-10 | FT1307-200-M180 |  | 0.705 | 908 | Aeroquip | FC465 | 10 | Flat Teflon Crimp (E series) | FT1340_Group-(FT1340,FT1360) | E Series | 0.005 | 0.85 | ±.030 | 0.006 | N/A | N/A | N/A | N/A | N/A | 1) Requires -08E size fitting and socket.
FC465-10 | FT1380-200-M180 |  | 0.705 | N/A | Aeroquip | FC465 | 10 | Flat Teflon Crimp (E series) | FT1370_Group-(FT1370,FT1380P) | E Series | 0.005 | 0.85 | ±.030 | 0.006 | N/A | N/A | N/A | N/A | N/A | 1) Requires -08E size fitting and socket.
FC465-10 | FT1380-275-M180 |  | 0.705 | N/A | Aeroquip | FC465 | 10 | Flat Teflon Crimp (E series) | FT1370_Group-(FT1370,FT1380P) | E Series | 0.005 | 0.85 | ±.030 | 0.006 | N/A | N/A | N/A | N/A | N/A | 1) Requires -08E size fitting and socket.
FC465-10 | FT1307-200-M150 |  | 0.667 | 286 | Aeroquip | FC465 | 10 | Flat Teflon Crimp | FT1390_Group-(FT1390,ET4040) | Flat Teflon Crimp | 0.003 | Full length |  | 0.006 | N/A | N/A | N/A | N/A | N/A | 1) Positive backstop for fitting location is required when crimping this hose style. 2) -10 size hose uses -08 size socket
FC465-10 | FT1307-200-M150 |  | 0.667 | 351 | Aeroquip | FC465 | 10 | Flat Teflon Crimp | FT1390_Group-(FT1390,ET4040) | Flat Teflon Crimp | 0.003 | Full length |  | 0.006 | N/A | N/A | N/A | N/A | N/A | 1) Positive backstop for fitting location is required when crimping this hose style. 2) -10 size hose uses -08 size socket
FC465-10 | FT1380-200-M180 |  | 0.705 | 41 | Aeroquip | FC465 | 10 | Flat Teflon Crimp (E series) | FT1380_Group-(FT1380,ET4020,ET1280) | E Series | 0.005 | 0.85 | ±.030 | 0.006 | N/A | N/A | N/A | N/A | N/A | 1) Requires -08E size fitting and socket.
FC465-10 | FT1380-275-M180 |  | 0.705 | 41 | Aeroquip | FC465 | 10 | Flat Teflon Crimp (E series) | FT1380_Group-(FT1380,ET4020,ET1280) | E Series | 0.005 | 0.85 | ±.030 | 0.006 | N/A | N/A | N/A | N/A | N/A | 1) Requires -08E size fitting and socket.
FC465-10 | FT1307-200-M180 |  | 0.705 | 206 | Aeroquip | FC465 | 10 | Flat Teflon Crimp (E series) | FT1390_Group-(FT1390,ET4040) | E Series | 0.005 | 0.85 | ±.030 | 0.006 | N/A | N/A | N/A | N/A | N/A | 1) Requires -08E size fitting and socket.
FC465-10 | ET5040DC-M150S |  | 0.667 | N/A | Aeroquip | FC465 | 10 | Flat Teflon Crimp | ET5070_Group-(ET5040,ET5050,ET5070) | Flat Teflon Crimp | 0.003 | Full Length |  | 0.006 | N/A | N/A | N/A | N/A | N/A | 1) Positive backstop for fitting location is required when crimping this hose style. 2) -10 size hose uses -08 size socket
FC465-10 | ET5040DC-M180S |  | 0.705 | N/A | Aeroquip | FC465 | 10 | Flat Teflon Crimp (E series) | ET5070_Group-(ET5040,ET5050,ET5070) | E Series | 0.005 | 0.85 | ±.030 | 0.006 | N/A | N/A | N/A | N/A | N/A | 1) Requires -08E size fitting and socket.
FC465-10 | T-400-40C |  | 0.704 | N/A | Aeroquip | FC465 | 10 | Flat Teflon Crimp (E series) | T-420_Group-(T-420,T-480,ET3000) | E Series | 0.005 | 0.85 | ±.030 | 0.006 | T-400-10 | Black | FSU | ET425AR-14 | ET425AR-15 | 1) Requires -08E size fitting and socket.
FC465-10 | T-400-40C |  | 0.705 | N/A | Aeroquip | FC465 | 10 | Flat Teflon Crimp (E series) | T-420_Group-(T-420,T-480,ET3000) | E Series | 0.005 | 0.85 | ±.030 | 0.006 | T-400-10 | Black | FSU | T-420-26 | T-420-25 | 1) Requires -08E size fitting and socket.
FC465-10 | T-400-109C |  | 0.667 | N/A | Aeroquip | FC465 | 10 | Flat Teflon Crimp | ET1000 | Flat Teflon Crimp | 0.003 | 0.94 | Min. | 0.006 | ET313SR-060D | Yellow/White | FSU | N/A | ET1000AR-001
FC465-10 | FT1380-200-M150 |  | 0.667 | 121 | Aeroquip | FC465 | 10 | Flat Teflon Crimp | ET1187 | Flat Teflon Crimp | 0.003 | 0.94 | Min. | 0.006 | N/A | N/A | N/A | N/A | N/A | 1) Positive backstop for fitting location is required when crimping this hose style.
FC465-10 | T-400-109C |  | 0.667 | N/A | Aeroquip | FC465 | 10 | Flat Teflon Crimp | ET4001_Group-(ET4000,ET4001) | Flat Teflon Crimp | 0.003 | 0.94 | Min. | 0.006 | T-440-79R | Black/Red | FSU | ET4000AR-001 | T-410-25
FC465-10 | FT1380-200-M150 |  | 0.667 | 121 | Aeroquip | FC465 | 10 | Flat Teflon Crimp | FT1380_Group-(FT1380,ET4020,ET1280) | Flat Teflon Crimp | 0.003 | 0.94 | Min. | 0.006 | N/A | N/A | N/A | N/A | N/A | 1) Positive backstop for fitting location is required when crimping this hose style.
FC465-10 | T-400-109C |  | 0.667 | N/A | Aeroquip | FC465 | 10 | Flat Teflon Crimp | T-400 | Flat Teflon Crimp | 0.003 | 0.94 | Min. | 0.006 | ET313SR-060D | Yellow/White | FSU | T-400-8 | None
FC465-10 | T-400-109C |  | 0.667 | N/A | Aeroquip | FC465 | 10 | Flat Teflon Crimp | T-420_Group-(T-420,T-480,ET3000) | Flat Teflon Crimp | 0.003 | 0.94 | Min. | 0.006 | ET313SR-060D | Yellow/White | FSU | ET425AR-14 | ET425AR-15
FC465-10 | T-400-109C |  | 0.667 | N/A | Aeroquip | FC465 | 10 | Flat Teflon Crimp | T-420_Group-(T-420,T-480,ET3000) | Flat Teflon Crimp | 0.003 | 0.94 | Min. | 0.006 | ET313SR-060D | Yellow/White | FSU | T-420-26 | T-420-25
FC465-12 | T-400-4C |  | 0.816 | N/A | Aeroquip | FC465 | 12 | Flat Teflon Crimp (E series) | ET1000 | E Series | 0.005 | 0.73 | ±.030 | 0.006 | ET1000SR-M215A | Magenta | FSU | N/A | ET1000AR-001 | 1) Requires -10E size fitting and socket.
FC465-12 | FT1307-200-M180 |  | 0.787 | 288 | Aeroquip | FC465 | 12 | Flat Teflon Crimp | ET1290 | Flat Teflon Crimp | 0.003 | Full length |  | 0.006 | N/A | N/A | N/A | N/A | N/A | 1) Positive backstop for fitting location is required when crimping this hose style.
FC465-12 | FT1307-200-M180 |  | 0.787 | 353 | Aeroquip | FC465 | 12 | Flat Teflon Crimp | ET1290 | Flat Teflon Crimp | 0.003 | Full length |  | 0.006 | N/A | N/A | N/A | N/A | N/A | 1) Positive backstop for fitting location is required when crimping this hose style.
FC465-12 | FT1307-200-M180 |  | 0.787 | N/A | Aeroquip | FC465 | 12 | Flat Teflon Crimp | FT1204_Group-(FT1204,FT1209,FT1244,FT1307) | Flat Teflon Crimp | 0.003 | Full Length |  | 0.006 | N/A | N/A | N/A | N/A | N/A | 1) Positive backstop for fitting location is required when crimping this hose style.
FC465-12 | FT1330-200-37 |  | 0.787 | N/A | Aeroquip | FC465 | 12 | Flat Teflon Crimp | FT1330_Group-(FT1330,FT1320) | Flat Teflon Crimp | 0.003 | Full Length |  | 0.006 | N/A | N/A | N/A | N/A | N/A | 1) Positive backstop for fitting location is required when crimping this hose style. 2) Target Setting value is applicable for FT1330 machine only.
FC465-12 | FT1330-275-M180 |  | 0.787 | N/A | Aeroquip | FC465 | 12 | Flat Teflon Crimp | FT1330_Group-(FT1330,FT1320) | Flat Teflon Crimp | 0.003 | Full Length |  | 0.006 | N/A | N/A | N/A | N/A | N/A | 1) Positive backstop for fitting location is required when crimping this hose style. 2) Target Setting value is applicable for FT1330 machine only.
FC465-12 | FT1307-200-M180 |  | 0.787 | 610 | Aeroquip | FC465 | 12 | Flat Teflon Crimp | FT1340_Group-(FT1340,FT1360) | Flat Teflon Crimp | 0.003 | Full length |  | 0.006 | N/A | N/A | N/A | N/A | N/A | 1) Positive backstop for fitting location is required when crimping this hose style.
FC465-12 | FT1307-200-M180 |  | 0.787 | 742 | Aeroquip | FC465 | 12 | Flat Teflon Crimp | FT1340_Group-(FT1340,FT1360) | Flat Teflon Crimp | 0.003 | Full length |  | 0.006 | N/A | N/A | N/A | N/A | N/A | 1) Positive backstop for fitting location is required when crimping this hose style.
FC465-12 | FT1380-200-M180 |  | 0.816 | 152 | Aeroquip | FC465 | 12 | Flat Teflon Crimp (E series) | ET1187 | E Series | 0.005 | 0.73 | ±.030 | 0.006 | N/A | N/A | N/A | N/A | N/A | 1) Requires -10E size fitting and socket.
FC465-12 | FT1380-275-M180 |  | 0.816 | 152 | Aeroquip | FC465 | 12 | Flat Teflon Crimp (E series) | ET1187 | E Series | 0.005 | 0.73 | ±.030 | 0.006 | N/A | N/A | N/A | N/A | N/A | 1) Requires -10E size fitting and socket.
FC465-12 | FT1307-200-M180 |  | 0.816 | 382 | Aeroquip | FC465 | 12 | Flat Teflon Crimp (E series) | ET1290 | E Series | 0.005 | 0.73 | ±.030 | 0.006 | N/A | N/A | N/A | N/A | N/A | 1) Requires -10E size fitting and socket.
FC465-12 | FT1307-200-M180 |  | 0.816 | N/A | Aeroquip | FC465 | 12 | Flat Teflon Crimp (E series) | FT1204_Group-(FT1204,FT1209,FT1244,FT1307) | E Series | 0.005 | 0.73 | ±.030 | 0.006 | N/A | N/A | N/A | N/A | N/A | 1) Requires -10E size fitting and socket.
FC465-12 | FT1330-200-37 |  | 0.816 | N/A | Aeroquip | FC465 | 12 | Flat Teflon Crimp (E series) | FT1330_Group-(FT1330,FT1320) | E Series | 0.005 | 0.73 | ±.030 | 0.006 | N/A | N/A | N/A | N/A | N/A | 1) Requires -10E size fitting and socket. 2) Target Setting value is applicable for FT1330 machine only.
FC465-12 | FT1330-275-M180 |  | 0.816 | N/A | Aeroquip | FC465 | 12 | Flat Teflon Crimp (E series) | FT1330_Group-(FT1330,FT1320) | E Series | 0.005 | 0.73 | ±.030 | 0.006 | N/A | N/A | N/A | N/A | N/A | 1) Requires -10E size fitting and socket. 2) Target Setting value is applicable for FT1330 machine only.
FC465-12 | FT1307-200-M180 |  | 0.816 | 551 | Aeroquip | FC465 | 12 | Flat Teflon Crimp (E series) | FT1340_Group-(FT1340,FT1360) | E Series | 0.005 | 0.73 | ±.030 | 0.006 | N/A | N/A | N/A | N/A | N/A | 1) Requires -10E size fitting and socket.
FC465-12 | FT1307-200-M180 |  | 0.816 | 683 | Aeroquip | FC465 | 12 | Flat Teflon Crimp (E series) | FT1340_Group-(FT1340,FT1360) | E Series | 0.005 | 0.73 | ±.030 | 0.006 | N/A | N/A | N/A | N/A | N/A | 1) Requires -10E size fitting and socket.
FC465-12 | FT1380-200-M180 |  | 0.816 | N/A | Aeroquip | FC465 | 12 | Flat Teflon Crimp (E series) | FT1370_Group-(FT1370,FT1380P) | E Series | 0.005 | 0.73 | ±.030 | 0.006 | N/A | N/A | N/A | N/A | N/A | 1) Requires -10E size fitting and socket.
FC465-12 | FT1380-275-M180 |  | 0.816 | N/A | Aeroquip | FC465 | 12 | Flat Teflon Crimp (E series) | FT1370_Group-(FT1370,FT1380P) | E Series | 0.005 | 0.73 | ±.030 | 0.006 | N/A | N/A | N/A | N/A | N/A | 1) Requires -10E size fitting and socket.
FC465-12 | FT1307-200-M180 |  | 0.787 | 288 | Aeroquip | FC465 | 12 | Flat Teflon Crimp | FT1390_Group-(FT1390,ET4040) | Flat Teflon Crimp | 0.003 | Full length |  | 0.006 | N/A | N/A | N/A | N/A | N/A | 1) Positive backstop for fitting location is required when crimping this hose style.
FC465-12 | FT1380-200-M180 |  | 0.816 | 152 | Aeroquip | FC465 | 12 | Flat Teflon Crimp (E series) | FT1380_Group-(FT1380,ET4020,ET1280) | E Series | 0.005 | 0.73 | ±.030 | 0.006 | N/A | N/A | N/A | N/A | N/A | 1) Requires -10E size fitting and socket.
FC465-12 | FT1380-275-M180 |  | 0.816 | 152 | Aeroquip | FC465 | 12 | Flat Teflon Crimp (E series) | FT1380_Group-(FT1380,ET4020,ET1280) | E Series | 0.005 | 0.73 | ±.030 | 0.006 | N/A | N/A | N/A | N/A | N/A | 1) Requires -10E size fitting and socket.
FC465-12 | FT1307-200-M180 |  | 0.816 | 317 | Aeroquip | FC465 | 12 | Flat Teflon Crimp (E series) | FT1390_Group-(FT1390,ET4040) | E Series | 0.005 | 0.73 | ±.030 | 0.006 | N/A | N/A | N/A | N/A | N/A | 1) Requires -10E size fitting and socket.
FC465-12 | ET5040DC-M180S |  | 0.787 | N/A | Aeroquip | FC465 | 12 | Flat Teflon Crimp | ET5070_Group-(ET5040,ET5050,ET5070) | Flat Teflon Crimp | 0.003 | Full Length |  | 0.006 | N/A | N/A | N/A | N/A | N/A | 1) Positive backstop for fitting location is required when crimping this hose style.
FC465-12 | ET5040DC-M180S |  | 0.816 | N/A | Aeroquip | FC465 | 12 | Flat Teflon Crimp (E series) | ET5070_Group-(ET5040,ET5050,ET5070) | E Series | 0.005 | 0.73 | ±.030 | 0.006 | N/A | N/A | N/A | N/A | N/A | 1) Requires -10E size fitting and socket.
FC465-12 | T-400-4C |  | 0.815 | N/A | Aeroquip | FC465 | 12 | Flat Teflon Crimp (E series) | T-420_Group-(T-420,T-480,ET3000) | E Series | 0.005 | 0.73 | ±.030 | 0.006 | ET1000SR-M215A | Magenta | FSU | ET425AR-14 | ET425AR-15 | 1) Requires -10E size fitting and socket.
FC465-12 | T-400-4C |  | 0.816 | N/A | Aeroquip | FC465 | 12 | Flat Teflon Crimp (E series) | T-420_Group-(T-420,T-480,ET3000) | E Series | 0.005 | 0.73 | ±.030 | 0.006 | ET1000SR-M215A | Magenta | FSU | T-420-26 | T-420-25 | 1) Requires -10E size fitting and socket.
FC465-12 | T-400-3C |  | 0.787 | N/A | Aeroquip | FC465 | 12 | Flat Teflon Crimp | ET1000 | Flat Teflon Crimp | 0.003 | 0.94 | Min. | 0.006 | T-400-10 | Black | FSU | N/A | ET1000AR-001
FC465-12 | FT1380-200-M180 |  | 0.787 | 123 | Aeroquip | FC465 | 12 | Flat Teflon Crimp | ET1187 | Flat Teflon Crimp | 0.003 | 0.94 | Min. | 0.006 | N/A | N/A | N/A | N/A | N/A | 1) Positive backstop for fitting location is required when crimping this hose style.
FC465-12 | T-400-3C |  | 0.787 | N/A | Aeroquip | FC465 | 12 | Flat Teflon Crimp | ET4001_Group-(ET4000,ET4001) | Flat Teflon Crimp | 0.003 | 0.94 | Min. | 0.006 | T-410-10 | Black | FSU | ET4000AR-001 | T-410-25
FC465-12 | FT1380-200-M180 |  | 0.787 | 123 | Aeroquip | FC465 | 12 | Flat Teflon Crimp | FT1380_Group-(FT1380,ET4020,ET1280) | Flat Teflon Crimp | 0.003 | 0.94 | Min. | 0.006 | N/A | N/A | N/A | N/A | N/A | 1) Positive backstop for fitting location is required when crimping this hose style.
FC465-12 | T-400-3C |  | 0.787 | N/A | Aeroquip | FC465 | 12 | Flat Teflon Crimp | T-400 | Flat Teflon Crimp | 0.003 | 0.94 | Min. | 0.006 | T-400-10 | Black | FSU | T-400-8 | None
FC465-12 | T-400-3C |  | 0.787 | N/A | Aeroquip | FC465 | 12 | Flat Teflon Crimp | T-420_Group-(T-420,T-480,ET3000) | Flat Teflon Crimp | 0.003 | 0.94 | Min. | 0.006 | T-400-10 | Black | FSU | ET425AR-14 | ET425AR-15
FC465-12 | T-400-3C |  | 0.787 | N/A | Aeroquip | FC465 | 12 | Flat Teflon Crimp | T-420_Group-(T-420,T-480,ET3000) | Flat Teflon Crimp | 0.003 | 0.94 | Min. | 0.006 | T-400-10 | Black | FSU | T-420-26 | T-420-25
FC465-16 | T-400-5C |  | 1.105 | N/A | Aeroquip | FC465 | 16 | Flat Teflon Crimp (E series) | ET1000 | E Series | 0.005 | 1.04 | ±.030 | 0.006 | T-400-38 | Red | FSU | N/A | ET1000AR-001 | 1) Requires -14E size fitting and socket.
FC465-16 | FT1307-200-M240 |  | 1.073 | 338 | Aeroquip | FC465 | 16 | Flat Teflon Crimp | ET1290 | Flat Teflon Crimp | 0.003 | Full length |  | 0.006 | N/A | N/A | N/A | N/A | N/A | 1) Positive backstop for fitting location is required when crimping this hose style.
FC465-16 | FT1307-200-M240 |  | 1.073 | 403 | Aeroquip | FC465 | 16 | Flat Teflon Crimp | ET1290 | Flat Teflon Crimp | 0.003 | Full length |  | 0.006 | N/A | N/A | N/A | N/A | N/A | 1) Positive backstop for fitting location is required when crimping this hose style.
FC465-16 | FT1307-200-M240 |  | 1.073 | N/A | Aeroquip | FC465 | 16 | Flat Teflon Crimp | FT1204_Group-(FT1204,FT1209,FT1244,FT1307) | Flat Teflon Crimp | 0.003 | Full Length |  | 0.006 | N/A | N/A | N/A | N/A | N/A | 1) Positive backstop for fitting location is required when crimping this hose style.
FC465-16 | FT1330-200-5 |  | 1.073 | N/A | Aeroquip | FC465 | 16 | Flat Teflon Crimp | FT1330_Group-(FT1330,FT1320) | Flat Teflon Crimp | 0.003 | Full Length |  | 0.006 | N/A | N/A | N/A | N/A | N/A | 1) Positive backstop for fitting location is required when crimping this hose style. 2) Target Setting value is applicable for FT1330 machine only.
FC465-16 | FT1330-275-M240 |  | 1.073 | N/A | Aeroquip | FC465 | 16 | Flat Teflon Crimp | FT1330_Group-(FT1330,FT1320) | Flat Teflon Crimp | 0.003 | Full Length |  | 0.006 | N/A | N/A | N/A | N/A | N/A | 1) Positive backstop for fitting location is required when crimping this hose style. 2) Target Setting value is applicable for FT1330 machine only.
FC465-16 | FT1307-200-M240 |  | 1.073 | 508 | Aeroquip | FC465 | 16 | Flat Teflon Crimp | FT1340_Group-(FT1340,FT1360) | Flat Teflon Crimp | 0.003 | Full length |  | 0.006 | N/A | N/A | N/A | N/A | N/A | 1) Positive backstop for fitting location is required when crimping this hose style.
FC465-16 | FT1307-200-M240 |  | 1.073 | 640 | Aeroquip | FC465 | 16 | Flat Teflon Crimp | FT1340_Group-(FT1340,FT1360) | Flat Teflon Crimp | 0.003 | Full length |  | 0.006 | N/A | N/A | N/A | N/A | N/A | 1) Positive backstop for fitting location is required when crimping this hose style.
FC465-16 | FT1380-200-M280 |  | 1.105 | 27 | Aeroquip | FC465 | 16 | Flat Teflon Crimp (E series) | ET1187 | E Series | 0.005 | 1.04 | ±.030 | 0.006 | N/A | N/A | N/A | N/A | N/A | 1) Requires -14E size fitting and socket.
FC465-16 | FT1380-275-M280 |  | 1.105 | 27 | Aeroquip | FC465 | 16 | Flat Teflon Crimp (E series) | ET1187 | E Series | 0.005 | 1.04 | ±.030 | 0.006 | N/A | N/A | N/A | N/A | N/A | 1) Requires -14E size fitting and socket.
FC465-16 | FT1381-200-M280 |  | 1.105 | 27 | Aeroquip | FC465 | 16 | Flat Teflon Crimp (E series) | ET1187 | E Series | 0.005 | 1.04 | ±.030 | 0.006 | N/A | N/A | N/A | N/A | N/A | 1) Requires -14E size fitting and socket.
FC465-16 | FT1307-200-M280 |  | 1.105 | N/A | Aeroquip | FC465 | 16 | Flat Teflon Crimp (E series) | FT1204_Group-(FT1204,FT1209,FT1244,FT1307) | E Series | 0.005 | 1.04 | ±.030 | 0.006 | N/A | N/A | N/A | N/A | N/A | 1) Requires -14E size fitting and socket.
FC465-16 | FT1330-200-5 |  | 1.105 | N/A | Aeroquip | FC465 | 16 | Flat Teflon Crimp (E series) | FT1330_Group-(FT1330,FT1320) | E Series | 0.005 | 1.04 | ±.030 | 0.006 | N/A | N/A | N/A | N/A | N/A | 1) Requires -14E size fitting and socket. 2) Target Setting value is applicable for FT1330 machine only.
FC465-16 | FT1330-275-M280 |  | 1.105 | N/A | Aeroquip | FC465 | 16 | Flat Teflon Crimp (E series) | FT1330_Group-(FT1330,FT1320) | E Series | 0.005 | 1.04 | ±.030 | 0.006 | N/A | N/A | N/A | N/A | N/A | 1) Requires -14E size fitting and socket. 2) Target Setting value is applicable for FT1330 machine only.
FC465-16 | FT1307-200-M280 |  | 1.105 | 894 | Aeroquip | FC465 | 16 | Flat Teflon Crimp (E series) | FT1340_Group-(FT1340,FT1360) | E Series | 0.005 | 1.04 | ±.030 | 0.006 | N/A | N/A | N/A | N/A | N/A | 1) Requires -14E size fitting and socket.
FC465-16 | FT1380-200-M280 |  | 1.105 | N/A | Aeroquip | FC465 | 16 | Flat Teflon Crimp (E series) | FT1370_Group-(FT1370,FT1380P) | E Series | 0.005 | 1.04 | ±.030 | 0.006 | N/A | N/A | N/A | N/A | N/A | 1) Requires -14E size fitting and socket.
FC465-16 | FT1380-275-M280 |  | 1.105 | N/A | Aeroquip | FC465 | 16 | Flat Teflon Crimp (E series) | FT1370_Group-(FT1370,FT1380P) | E Series | 0.005 | 1.04 | ±.030 | 0.006 | N/A | N/A | N/A | N/A | N/A | 1) Requires -14E size fitting and socket.
FC465-16 | FT1381-200-M280 |  | 1.105 | N/A | Aeroquip | FC465 | 16 | Flat Teflon Crimp (E series) | FT1370_Group-(FT1370,FT1380P) | E Series | 0.005 | 1.04 | ±.030 | 0.006 | N/A | N/A | N/A | N/A | N/A | 1) Requires -14E size fitting and socket.
FC465-16 | FT1307-200-M240 |  | 1.073 | 338 | Aeroquip | FC465 | 16 | Flat Teflon Crimp | FT1390_Group-(FT1390,ET4040) | Flat Teflon Crimp | 0.003 | Full length |  | 0.006 | N/A | N/A | N/A | N/A | N/A | 1) Positive backstop for fitting location is required when crimping this hose style.
FC465-16 | FT1380-200-M280 |  | 1.105 | 27 | Aeroquip | FC465 | 16 | Flat Teflon Crimp (E series) | FT1380_Group-(FT1380,ET4020,ET1280) | E Series | 0.005 | 1.04 | ±.030 | 0.006 | N/A | N/A | N/A | N/A | N/A | 1) Requires -14E size fitting and socket.
FC465-16 | FT1380-275-M280 |  | 1.105 | 27 | Aeroquip | FC465 | 16 | Flat Teflon Crimp (E series) | FT1380_Group-(FT1380,ET4020,ET1280) | E Series | 0.005 | 1.04 | ±.030 | 0.006 | N/A | N/A | N/A | N/A | N/A | 1) Requires -14E size fitting and socket.
FC465-16 | FT1381-200-M280 |  | 1.105 | 27 | Aeroquip | FC465 | 16 | Flat Teflon Crimp (E series) | FT1380_Group-(FT1380,ET4020,ET1280) | E Series | 0.005 | 1.04 | ±.030 | 0.006 | N/A | N/A | N/A | N/A | N/A | 1) Requires -14E size fitting and socket.
FC465-16 | FT1307-200-M280 |  | 1.105 | 213 | Aeroquip | FC465 | 16 | Flat Teflon Crimp (E series) | FT1390_Group-(FT1390,ET4040) | E Series | 0.005 | 1.04 | ±.030 | 0.006 | N/A | N/A | N/A | N/A | N/A | 1) Requires -14E size fitting and socket.
FC465-16 | ET5040DC-M240S |  | 1.073 | N/A | Aeroquip | FC465 | 16 | Flat Teflon Crimp | ET5070_Group-(ET5040,ET5050,ET5070) | Flat Teflon Crimp | 0.003 | Full Length |  | 0.006 | N/A | N/A | N/A | N/A | N/A | 1) Positive backstop for fitting location is required when crimping this hose style.
FC465-16 | ET5040DC-M280S |  | 1.105 | N/A | Aeroquip | FC465 | 16 | Flat Teflon Crimp (E series) | ET5070_Group-(ET5040,ET5050,ET5070) | E Series | 0.005 | 1.04 | ±.030 | 0.006 | N/A | N/A | N/A | N/A | N/A | 1) Requires -14E size fitting and socket.
FC465-16 | T-400-5C |  | 1.105 | N/A | Aeroquip | FC465 | 16 | Flat Teflon Crimp (E series) | T-420_Group-(T-420,T-480,ET3000) | E Series | 0.005 | 1.04 | ±.030 | 0.006 | T-400-38 | Red | FSU | ET425AR-14 | ET425AR-15 | 1) Requires -14E size fitting and socket.
FC465-16 | T-400-5C |  | 1.105 | N/A | Aeroquip | FC465 | 16 | Flat Teflon Crimp (E series) | T-420_Group-(T-420,T-480,ET3000) | E Series | 0.005 | 1.04 | ±.030 | 0.006 | T-400-38 | Red | FSU | T-420-26 | T-420-25 | 1) Requires -14E size fitting and socket.
FC465-16 | T-400-42C |  | 1.073 | N/A | Aeroquip | FC465 | 16 | Flat Teflon Crimp | ET1000 | Flat Teflon Crimp | 0.003 | 0.97 | Min. | 0.006 | ET313SR-240D | Navy Blue/White | FSU | N/A | ET1000AR-001
FC465-16 | FT1380-200-M240 |  | 1.073 | 173 | Aeroquip | FC465 | 16 | Flat Teflon Crimp | ET1187 | Flat Teflon Crimp | 0.003 | 0.97 | Min. | 0.006 | N/A | N/A | N/A | N/A | N/A | 1) Positive backstop for fitting location is required when crimping this hose style.
FC465-16 | FT1380-200-M240 |  | 1.073 | 173 | Aeroquip | FC465 | 16 | Flat Teflon Crimp | FT1380_Group-(FT1380,ET4020,ET1280) | Flat Teflon Crimp | 0.003 | 0.97 | Min. | 0.006 | N/A | N/A | N/A | N/A | N/A | 1) Positive backstop for fitting location is required when crimping this hose style.
FC465-16 | T-400-42C |  | 1.073 | N/A | Aeroquip | FC465 | 16 | Flat Teflon Crimp | T-400 | Flat Teflon Crimp | 0.003 | 0.97 | Min. | 0.006 | ET313SR-240D | Navy Blue/White | FSU | T-400-8 | None
FC465-16 | T-400-42C |  | 1.073 | N/A | Aeroquip | FC465 | 16 | Flat Teflon Crimp | T-420_Group-(T-420,T-480,ET3000) | Flat Teflon Crimp | 0.003 | 0.97 | Min. | 0.006 | ET313SR-240D | Navy Blue/White | FSU | ET425AR-14 | ET425AR-15
FC465-16 | T-400-42C |  | 1.073 | N/A | Aeroquip | FC465 | 16 | Flat Teflon Crimp | T-420_Group-(T-420,T-480,ET3000) | Flat Teflon Crimp | 0.003 | 0.97 | Min. | 0.006 | ET313SR-240D | Navy Blue/White | FSU | T-420-26 | T-420-25
FC466-04 | FT1380-275-M120 |  | 0.516 | 88 | Aeroquip | FC466 | 04 | Global OTC Crimp | ET1187 | Global OTC Crimp | 0.006 | See Notes |  | 0.008 | N/A | N/A | N/A | N/A | N/A | 1) Finished crimp ends at the scribe mark ±0.75mm (±.030 in).
FC466-04 | FT1330-200-1 |  | 0.516 | N/A | Aeroquip | FC466 | 04 | Global OTC Crimp | FT1330_Group-(FT1330,FT1320) | Global OTC Crimp | 0.006 | See Notes |  | 0.008 | N/A | N/A | N/A | N/A | N/A | 1) Finished crimp ends at the scribe mark ±0.75mm (±.030 in). 2) Target Setting value is applicable for FT1330 machine only.
FC466-04 | FT1330-275-M120 |  | 0.516 | N/A | Aeroquip | FC466 | 04 | Global OTC Crimp | FT1330_Group-(FT1330,FT1320) | Global OTC Crimp | 0.006 | See Notes |  | 0.008 | N/A | N/A | N/A | N/A | N/A | 1) Finished crimp ends at the scribe mark ±0.75mm (±.030 in). 2) Target Setting value is applicable for FT1330 machine only.
FC466-04 | FT1380-275-M120 |  | 0.516 | N/A | Aeroquip | FC466 | 04 | Global OTC Crimp | FT1370_Group-(FT1370,FT1380P) | Global OTC Crimp | 0.006 | See Notes |  | 0.008 | N/A | N/A | N/A | N/A | N/A | 1) Finished crimp ends at the scribe mark ±0.75mm (±.030 in).
FC466-04 | FT1380-200-M150 |  | 0.618 | 72 | Aeroquip | FC466 | 04 | Global Skive Crimp | ET1187 | Global Skive Crimp | 0.006 | See Notes |  | 0.008 | N/A | N/A | N/A | N/A | N/A | 1) Crimp full length of socket.
FC466-04 | FT1380-275-M150 |  | 0.618 | 72 | Aeroquip | FC466 | 04 | Global Skive Crimp | ET1187 | Global Skive Crimp | 0.006 | See Notes |  | 0.008 | N/A | N/A | N/A | N/A | N/A | 1) Crimp full length of socket.
FC466-04 | FT1307-200-M150 |  | 0.618 | 237 | Aeroquip | FC466 | 04 | Global Skive Crimp | ET1290 | Global Skive Crimp | 0.006 | See Notes |  | 0.008 | N/A | N/A | N/A | N/A | N/A | 1) Crimp full length of socket.
FC466-04 | FT1307-200-M150 |  | 0.618 | 302 | Aeroquip | FC466 | 04 | Global Skive Crimp | ET1290 | Global Skive Crimp | 0.006 | See Notes |  | 0.008 | N/A | N/A | N/A | N/A | N/A | 1) Crimp full length of socket.
FC466-04 | FT1307-200-M150 |  | 0.618 | N/A | Aeroquip | FC466 | 04 | Global Skive Crimp | FT1204_Group-(FT1204,FT1209,FT1244,FT1307) | Global Skive Crimp | 0.006 | See Notes |  | 0.008 | N/A | N/A | N/A | N/A | N/A | 1) Crimp full length of socket.
FC466-04 | FT1330-200-2 |  | 0.618 | N/A | Aeroquip | FC466 | 04 | Global Skive Crimp | FT1330_Group-(FT1330,FT1320) | Global Skive Crimp | 0.006 | See Notes |  | 0.008 | N/A | N/A | N/A | N/A | N/A | 1) Crimp full length of socket. 2) Target Setting value is applicable for FT1330 machine only.
FC466-04 | FT1330-275-M150 |  | 0.618 | N/A | Aeroquip | FC466 | 04 | Global Skive Crimp | FT1330_Group-(FT1330,FT1320) | Global Skive Crimp | 0.006 | See Notes |  | 0.008 | N/A | N/A | N/A | N/A | N/A | 1) Crimp full length of socket. 2) Target Setting value is applicable for FT1330 machine only.
FC466-04 | FT1307-200-M150 |  | 0.618 | 713 | Aeroquip | FC466 | 04 | Global Skive Crimp | FT1340_Group-(FT1340,FT1360) | Global Skive Crimp | 0.006 | See Notes |  | 0.008 | N/A | N/A | N/A | N/A | N/A | 1) Crimp full length of socket.
FC466-04 | FT1307-200-M150 |  | 0.618 | 845 | Aeroquip | FC466 | 04 | Global Skive Crimp | FT1340_Group-(FT1340,FT1360) | Global Skive Crimp | 0.006 | See Notes |  | 0.008 | N/A | N/A | N/A | N/A | N/A | 1) Crimp full length of socket.
FC466-04 | FT1380-200-M150 |  | 0.618 | N/A | Aeroquip | FC466 | 04 | Global Skive Crimp | FT1370_Group-(FT1370,FT1380P) | Global Skive Crimp | 0.006 | See Notes |  | 0.008 | N/A | N/A | N/A | N/A | N/A | 1) Crimp full length of socket.
FC466-04 | FT1380-275-M150 |  | 0.618 | N/A | Aeroquip | FC466 | 04 | Global Skive Crimp | FT1370_Group-(FT1370,FT1380P) | Global Skive Crimp | 0.006 | See Notes |  | 0.008 | N/A | N/A | N/A | N/A | N/A | 1) Crimp full length of socket.
FC466-04 | FT1380-275-M120 |  | 0.516 | 88 | Aeroquip | FC466 | 04 | Global OTC Crimp | FT1380_Group-(FT1380,ET4020,ET1280) | Global OTC Crimp | 0.006 | See Notes |  | 0.008 | N/A | N/A | N/A | N/A | N/A | 1) Finished crimp ends at the scribe mark ±0.75mm (±.030 in).
FC466-04 | FT1380-200-M150 |  | 0.618 | 72 | Aeroquip | FC466 | 04 | Global Skive Crimp | FT1380_Group-(FT1380,ET4020,ET1280) | Global Skive Crimp | 0.006 | See Notes |  | 0.008 | N/A | N/A | N/A | N/A | N/A | 1) Crimp full length of socket.
FC466-04 | FT1380-275-M150 |  | 0.618 | 72 | Aeroquip | FC466 | 04 | Global Skive Crimp | FT1380_Group-(FT1380,ET4020,ET1280) | Global Skive Crimp | 0.006 | See Notes |  | 0.008 | N/A | N/A | N/A | N/A | N/A | 1) Crimp full length of socket.
FC466-04 | FT1307-200-M150 |  | 0.618 | 237 | Aeroquip | FC466 | 04 | Global Skive Crimp | FT1390_Group-(FT1390,ET4040) | Global Skive Crimp | 0.006 | See Notes |  | 0.008 | N/A | N/A | N/A | N/A | N/A | 1) Crimp full length of socket.
FC466-04 | ET5040DC-M120S |  | 0.516 | N/A | Aeroquip | FC466 | 04 | Global OTC Crimp | ET5070_Group-(ET5040,ET5050,ET5070) | Global OTC Crimp | 0.006 | See Notes |  | 0.008 | N/A | N/A | N/A | N/A | N/A | 1) Finished crimp ends at the scribe mark ±0.75mm (±.030 in).
FC466-04 | ET5040DC-M150S |  | 0.618 | N/A | Aeroquip | FC466 | 04 | Global Skive Crimp | ET5070_Group-(ET5040,ET5050,ET5070) | Global Skive Crimp | 0.006 | See Notes |  | 0.008 | N/A | N/A | N/A | N/A | N/A | 1) Crimp full length of socket.
FC466-06 | FT1380-200-M180 |  | 0.702 | 38 | Aeroquip | FC466 | 06 | Global OTC Crimp | ET1187 | Global OTC Crimp | 0.006 | See Notes |  | 0.008 | N/A | N/A | N/A | N/A | N/A | 1) Finished crimp ends at the scribe mark ±0.75mm (±.030 in).
FC466-06 | FT1380-275-M180 |  | 0.702 | 38 | Aeroquip | FC466 | 06 | Global OTC Crimp | ET1187 | Global OTC Crimp | 0.006 | See Notes |  | 0.008 | N/A | N/A | N/A | N/A | N/A | 1) Finished crimp ends at the scribe mark ±0.75mm (±.030 in).
FC466-06 | FT1307-200-M180 |  | 0.702 | 203 | Aeroquip | FC466 | 06 | Global OTC Crimp | ET1290 | Global OTC Crimp | 0.006 | See Notes |  | 0.008 | N/A | N/A | N/A | N/A | N/A | 1) Finished crimp ends at the scribe mark ±0.75mm (±.030 in).
FC466-06 | FT1307-200-M180 |  | 0.702 | 268 | Aeroquip | FC466 | 06 | Global OTC Crimp | ET1290 | Global OTC Crimp | 0.006 | See Notes |  | 0.008 | N/A | N/A | N/A | N/A | N/A | 1) Finished crimp ends at the scribe mark ±0.75mm (±.030 in).
FC466-06 | FT1307-200-M180 |  | 0.702 | N/A | Aeroquip | FC466 | 06 | Global OTC Crimp | FT1204_Group-(FT1204,FT1209,FT1244,FT1307) | Global OTC Crimp | 0.006 | See Notes |  | 0.008 | N/A | N/A | N/A | N/A | N/A | 1) Finished crimp ends at the scribe mark ±0.75mm (±.030 in).
FC466-06 | FT1330-200-2 |  | 0.702 | N/A | Aeroquip | FC466 | 06 | Global OTC Crimp | FT1330_Group-(FT1330,FT1320) | Global OTC Crimp | 0.006 | See Notes |  | 0.008 | N/A | N/A | N/A | N/A | N/A | 1) Finished crimp ends at the scribe mark ±0.75mm (±.030 in). 2) Target Setting value is applicable for FT1330 machine only.
FC466-06 | FT1330-275-M180 |  | 0.702 | N/A | Aeroquip | FC466 | 06 | Global OTC Crimp | FT1330_Group-(FT1330,FT1320) | Global OTC Crimp | 0.006 | See Notes |  | 0.008 | N/A | N/A | N/A | N/A | N/A | 1) Finished crimp ends at the scribe mark ±0.75mm (±.030 in). 2) Target Setting value is applicable for FT1330 machine only.
FC466-06 | FT1307-200-M180 |  | 0.702 | 782 | Aeroquip | FC466 | 06 | Global OTC Crimp | FT1340_Group-(FT1340,FT1360) | Global OTC Crimp | 0.006 | See Notes |  | 0.008 | N/A | N/A | N/A | N/A | N/A | 1) Finished crimp ends at the scribe mark ±0.75mm (±.030 in).
FC466-06 | FT1307-200-M180 |  | 0.702 | 914 | Aeroquip | FC466 | 06 | Global OTC Crimp | FT1340_Group-(FT1340,FT1360) | Global OTC Crimp | 0.006 | See Notes |  | 0.008 | N/A | N/A | N/A | N/A | N/A | 1) Finished crimp ends at the scribe mark ±0.75mm (±.030 in).
FC466-06 | FT1380-200-M180 |  | 0.702 | N/A | Aeroquip | FC466 | 06 | Global OTC Crimp | FT1370_Group-(FT1370,FT1380P) | Global OTC Crimp | 0.006 | See Notes |  | 0.008 | N/A | N/A | N/A | N/A | N/A | 1) Finished crimp ends at the scribe mark ±0.75mm (±.030 in).
FC466-06 | FT1380-275-M180 |  | 0.702 | N/A | Aeroquip | FC466 | 06 | Global OTC Crimp | FT1370_Group-(FT1370,FT1380P) | Global OTC Crimp | 0.006 | See Notes |  | 0.008 | N/A | N/A | N/A | N/A | N/A | 1) Finished crimp ends at the scribe mark ±0.75mm (±.030 in).
FC466-06 | FT1380-200-M210 |  | 0.8 | 18 | Aeroquip | FC466 | 06 | Global Skive Crimp | ET1187 | Global Skive Crimp | 0.006 | See Notes |  | 0.008 | N/A | N/A | N/A | N/A | N/A | 1) Crimp full length of socket.
FC466-06 | FT1380-275-M210 |  | 0.8 | 18 | Aeroquip | FC466 | 06 | Global Skive Crimp | ET1187 | Global Skive Crimp | 0.006 | See Notes |  | 0.008 | N/A | N/A | N/A | N/A | N/A | 1) Crimp full length of socket.
FC466-06 | FT1307-200-M180 |  | 0.8 | 301 | Aeroquip | FC466 | 06 | Global Skive Crimp | ET1290 | Global Skive Crimp | 0.006 | See Notes |  | 0.008 | N/A | N/A | N/A | N/A | N/A | 1) Crimp full length of socket.
FC466-06 | FT1307-200-M180 |  | 0.8 | 366 | Aeroquip | FC466 | 06 | Global Skive Crimp | ET1290 | Global Skive Crimp | 0.006 | See Notes |  | 0.008 | N/A | N/A | N/A | N/A | N/A | 1) Crimp full length of socket.
FC466-06 | FT1307-200-M210 |  | 0.8 | 183 | Aeroquip | FC466 | 06 | Global Skive Crimp | ET1290 | Global Skive Crimp | 0.006 | See Notes |  | 0.008 | N/A | N/A | N/A | N/A | N/A | 1) Crimp full length of socket.
FC466-06 | FT1307-200-M180 |  | 0.8 | N/A | Aeroquip | FC466 | 06 | Global Skive Crimp | FT1204_Group-(FT1204,FT1209,FT1244,FT1307) | Global Skive Crimp | 0.006 | See Notes |  | 0.008 | N/A | N/A | N/A | N/A | N/A | 1) Crimp full length of socket.
FC466-06 | FT1307-200-M210 |  | 0.8 | N/A | Aeroquip | FC466 | 06 | Global Skive Crimp | FT1204_Group-(FT1204,FT1209,FT1244,FT1307) | Global Skive Crimp | 0.006 | See Notes |  | 0.008 | N/A | N/A | N/A | N/A | N/A | 1) Crimp full length of socket.
FC466-06 | FT1330-200-3 |  | 0.8 | N/A | Aeroquip | FC466 | 06 | Global Skive Crimp | FT1330_Group-(FT1330,FT1320) | Global Skive Crimp | 0.006 | See Notes |  | 0.008 | N/A | N/A | N/A | N/A | N/A | 1) Crimp full length of socket. 2) Target Setting value is applicable for FT1330 machine only.
FC466-06 | FT1330-275-M210 |  | 0.8 | N/A | Aeroquip | FC466 | 06 | Global Skive Crimp | FT1330_Group-(FT1330,FT1320) | Global Skive Crimp | 0.006 | See Notes |  | 0.008 | N/A | N/A | N/A | N/A | N/A | 1) Crimp full length of socket. 2) Target Setting value is applicable for FT1330 machine only.
FC466-06 | FT1307-200-M180 |  | 0.8 | 583 | Aeroquip | FC466 | 06 | Global Skive Crimp | FT1340_Group-(FT1340,FT1360) | Global Skive Crimp | 0.006 | See Notes |  | 0.008 | N/A | N/A | N/A | N/A | N/A | 1) Crimp full length of socket.
FC466-06 | FT1307-200-M180 |  | 0.8 | 715 | Aeroquip | FC466 | 06 | Global Skive Crimp | FT1340_Group-(FT1340,FT1360) | Global Skive Crimp | 0.006 | See Notes |  | 0.008 | N/A | N/A | N/A | N/A | N/A | 1) Crimp full length of socket.
FC466-06 | FT1307-200-M210 |  | 0.8 | 955 | Aeroquip | FC466 | 06 | Global Skive Crimp | FT1340_Group-(FT1340,FT1360) | Global Skive Crimp | 0.006 | See Notes |  | 0.008 | N/A | N/A | N/A | N/A | N/A | 1) Crimp full length of socket.
FC466-06 | FT1380-200-M210 |  | 0.8 | N/A | Aeroquip | FC466 | 06 | Global Skive Crimp | FT1370_Group-(FT1370,FT1380P) | Global Skive Crimp | 0.006 | See Notes |  | 0.008 | N/A | N/A | N/A | N/A | N/A | 1) Crimp full length of socket.
FC466-06 | FT1380-275-M210 |  | 0.8 | N/A | Aeroquip | FC466 | 06 | Global Skive Crimp | FT1370_Group-(FT1370,FT1380P) | Global Skive Crimp | 0.006 | See Notes |  | 0.008 | N/A | N/A | N/A | N/A | N/A | 1) Crimp full length of socket.
FC466-06 | FT1380-200-M180 |  | 0.702 | 38 | Aeroquip | FC466 | 06 | Global OTC Crimp | FT1380_Group-(FT1380,ET4020,ET1280) | Global OTC Crimp | 0.006 | See Notes |  | 0.008 | N/A | N/A | N/A | N/A | N/A | 1) Finished crimp ends at the scribe mark ±0.75mm (±.030 in).
FC466-06 | FT1380-275-M180 |  | 0.702 | 38 | Aeroquip | FC466 | 06 | Global OTC Crimp | FT1380_Group-(FT1380,ET4020,ET1280) | Global OTC Crimp | 0.006 | See Notes |  | 0.008 | N/A | N/A | N/A | N/A | N/A | 1) Finished crimp ends at the scribe mark ±0.75mm (±.030 in).
FC466-06 | FT1307-200-M180 |  | 0.702 | 203 | Aeroquip | FC466 | 06 | Global OTC Crimp | FT1390_Group-(FT1390,ET4040) | Global OTC Crimp | 0.006 | See Notes |  | 0.008 | N/A | N/A | N/A | N/A | N/A | 1) Finished crimp ends at the scribe mark ±0.75mm (±.030 in).
FC466-06 | FT1380-200-M210 |  | 0.8 | 18 | Aeroquip | FC466 | 06 | Global Skive Crimp | FT1380_Group-(FT1380,ET4020,ET1280) | Global Skive Crimp | 0.006 | See Notes |  | 0.008 | N/A | N/A | N/A | N/A | N/A | 1) Crimp full length of socket.
FC466-06 | FT1380-275-M210 |  | 0.8 | 18 | Aeroquip | FC466 | 06 | Global Skive Crimp | FT1380_Group-(FT1380,ET4020,ET1280) | Global Skive Crimp | 0.006 | See Notes |  | 0.008 | N/A | N/A | N/A | N/A | N/A | 1) Crimp full length of socket.
FC466-06 | FT1307-200-M180 |  | 0.8 | 301 | Aeroquip | FC466 | 06 | Global Skive Crimp | FT1390_Group-(FT1390,ET4040) | Global Skive Crimp | 0.006 | See Notes |  | 0.008 | N/A | N/A | N/A | N/A | N/A | 1) Crimp full length of socket.
FC466-06 | FT1307-200-M180 |  | 0.8 | 366 | Aeroquip | FC466 | 06 | Global Skive Crimp | FT1390_Group-(FT1390,ET4040) | Global Skive Crimp | 0.006 | See Notes |  | 0.008 | N/A | N/A | N/A | N/A | N/A | 1) Crimp full length of socket.
FC466-06 | FT1307-200-M210 |  | 0.8 | 183 | Aeroquip | FC466 | 06 | Global Skive Crimp | FT1390_Group-(FT1390,ET4040) | Global Skive Crimp | 0.006 | See Notes |  | 0.008 | N/A | N/A | N/A | N/A | N/A | 1) Crimp full length of socket.
FC466-06 | ET5040DC-M180S |  | 0.702 | N/A | Aeroquip | FC466 | 06 | Global OTC Crimp | ET5070_Group-(ET5040,ET5050,ET5070) | Global OTC Crimp | 0.006 | See Notes |  | 0.008 | N/A | N/A | N/A | N/A | N/A | 1) Finished crimp ends at the scribe mark ±0.75mm (±.030 in).
FC466-06 | ET5040DC-M180S |  | 0.8 | N/A | Aeroquip | FC466 | 06 | Global Skive Crimp | ET5070_Group-(ET5040,ET5050,ET5070) | Global Skive Crimp | 0.006 | See Notes |  | 0.008 | N/A | N/A | N/A | N/A | N/A | 1) Crimp full length of socket.
FC466-06 | ET5040DC-M210S |  | 0.8 | N/A | Aeroquip | FC466 | 06 | Global Skive Crimp | ET5070_Group-(ET5040,ET5050,ET5070) | Global Skive Crimp | 0.006 | See Notes |  | 0.008 | N/A | N/A | N/A | N/A | N/A | 1) Crimp full length of socket.
FC466-08 | FT1380-200-M210 |  | 0.834 | 52 | Aeroquip | FC466 | 08 | Global OTC Crimp | ET1187 | Global OTC Crimp | 0.006 | See Notes |  | 0.008 | N/A | N/A | N/A | N/A | N/A | 1) Finished crimp ends at the scribe mark ±0.75mm (±.030 in).
FC466-08 | FT1380-275-M210 |  | 0.834 | 52 | Aeroquip | FC466 | 08 | Global OTC Crimp | ET1187 | Global OTC Crimp | 0.006 | See Notes |  | 0.008 | N/A | N/A | N/A | N/A | N/A | 1) Finished crimp ends at the scribe mark ±0.75mm (±.030 in).
FC466-08 | FT1307-200-M210 |  | 0.834 | 217 | Aeroquip | FC466 | 08 | Global OTC Crimp | ET1290 | Global OTC Crimp | 0.006 | See Notes |  | 0.008 | N/A | N/A | N/A | N/A | N/A | 1) Finished crimp ends at the scribe mark ±0.75mm (±.030 in).
FC466-08 | FT1307-200-M210 |  | 0.834 | N/A | Aeroquip | FC466 | 08 | Global OTC Crimp | FT1204_Group-(FT1204,FT1209,FT1244,FT1307) | Global OTC Crimp | 0.006 | See Notes |  | 0.008 | N/A | N/A | N/A | N/A | N/A | 1) Finished crimp ends at the scribe mark ±0.75mm (±.030 in).
FC466-08 | FT1330-200-3 |  | 0.834 | N/A | Aeroquip | FC466 | 08 | Global OTC Crimp | FT1330_Group-(FT1330,FT1320) | Global OTC Crimp | 0.006 | See Notes |  | 0.008 | N/A | N/A | N/A | N/A | N/A | 1) Finished crimp ends at the scribe mark ±0.75mm (±.030 in). 2) Target Setting value is applicable for FT1330 machine only.
FC466-08 | FT1330-275-M210 |  | 0.834 | N/A | Aeroquip | FC466 | 08 | Global OTC Crimp | FT1330_Group-(FT1330,FT1320) | Global OTC Crimp | 0.006 | See Notes |  | 0.008 | N/A | N/A | N/A | N/A | N/A | 1) Finished crimp ends at the scribe mark ±0.75mm (±.030 in). 2) Target Setting value is applicable for FT1330 machine only.
FC466-08 | FT1307-200-M210 |  | 0.834 | 886 | Aeroquip | FC466 | 08 | Global OTC Crimp | FT1340_Group-(FT1340,FT1360) | Global OTC Crimp | 0.006 | See Notes |  | 0.008 | N/A | N/A | N/A | N/A | N/A | 1) Finished crimp ends at the scribe mark ±0.75mm (±.030 in).
FC466-08 | FT1380-200-M210 |  | 0.834 | N/A | Aeroquip | FC466 | 08 | Global OTC Crimp | FT1370_Group-(FT1370,FT1380P) | Global OTC Crimp | 0.006 | See Notes |  | 0.008 | N/A | N/A | N/A | N/A | N/A | 1) Finished crimp ends at the scribe mark ±0.75mm (±.030 in).
FC466-08 | FT1380-275-M210 |  | 0.834 | N/A | Aeroquip | FC466 | 08 | Global OTC Crimp | FT1370_Group-(FT1370,FT1380P) | Global OTC Crimp | 0.006 | See Notes |  | 0.008 | N/A | N/A | N/A | N/A | N/A | 1) Finished crimp ends at the scribe mark ±0.75mm (±.030 in).
FC466-08 | FT1380-200-M210 |  | 0.912 | 130 | Aeroquip | FC466 | 08 | Global Skive Crimp | ET1187 | Global Skive Crimp | 0.006 | See Notes |  | 0.008 | N/A | N/A | N/A | N/A | N/A | 1) Crimp full length of socket.
FC466-08 | FT1380-275-M210 |  | 0.912 | 130 | Aeroquip | FC466 | 08 | Global Skive Crimp | ET1187 | Global Skive Crimp | 0.006 | See Notes |  | 0.008 | N/A | N/A | N/A | N/A | N/A | 1) Crimp full length of socket.
FC466-08 | FT1307-200-M210 |  | 0.912 | 295 | Aeroquip | FC466 | 08 | Global Skive Crimp | ET1290 | Global Skive Crimp | 0.006 | See Notes |  | 0.008 | N/A | N/A | N/A | N/A | N/A | 1) Crimp full length of socket.
FC466-08 | FT1307-200-M210 |  | 0.912 | N/A | Aeroquip | FC466 | 08 | Global Skive Crimp | FT1204_Group-(FT1204,FT1209,FT1244,FT1307) | Global Skive Crimp | 0.006 | See Notes |  | 0.008 | N/A | N/A | N/A | N/A | N/A | 1) Crimp full length of socket.
FC466-08 | FT1330-200-4 |  | 0.912 | N/A | Aeroquip | FC466 | 08 | Global Skive Crimp | FT1330_Group-(FT1330,FT1320) | Global Skive Crimp | 0.006 | See Notes |  | 0.008 | N/A | N/A | N/A | N/A | N/A | 1) Crimp full length of socket. 2) Target Setting value is applicable for FT1330 machine only.
FC466-08 | FT1330-275-M210 |  | 0.912 | N/A | Aeroquip | FC466 | 08 | Global Skive Crimp | FT1330_Group-(FT1330,FT1320) | Global Skive Crimp | 0.006 | See Notes |  | 0.008 | N/A | N/A | N/A | N/A | N/A | 1) Crimp full length of socket. 2) Target Setting value is applicable for FT1330 machine only.
FC466-08 | FT1307-200-M210 |  | 0.912 | 727 | Aeroquip | FC466 | 08 | Global Skive Crimp | FT1340_Group-(FT1340,FT1360) | Global Skive Crimp | 0.006 | See Notes |  | 0.008 | N/A | N/A | N/A | N/A | N/A | 1) Crimp full length of socket.
FC466-08 | FT1380-200-M210 |  | 0.912 | N/A | Aeroquip | FC466 | 08 | Global Skive Crimp | FT1370_Group-(FT1370,FT1380P) | Global Skive Crimp | 0.006 | See Notes |  | 0.008 | N/A | N/A | N/A | N/A | N/A | 1) Crimp full length of socket.
FC466-08 | FT1380-275-M210 |  | 0.912 | N/A | Aeroquip | FC466 | 08 | Global Skive Crimp | FT1370_Group-(FT1370,FT1380P) | Global Skive Crimp | 0.006 | See Notes |  | 0.008 | N/A | N/A | N/A | N/A | N/A | 1) Crimp full length of socket.
FC466-08 | FT1380-200-M210 |  | 0.834 | 52 | Aeroquip | FC466 | 08 | Global OTC Crimp | FT1380_Group-(FT1380,ET4020,ET1280) | Global OTC Crimp | 0.006 | See Notes |  | 0.008 | N/A | N/A | N/A | N/A | N/A | 1) Finished crimp ends at the scribe mark ±0.75mm (±.030 in).
FC466-08 | FT1380-275-M210 |  | 0.834 | 52 | Aeroquip | FC466 | 08 | Global OTC Crimp | FT1380_Group-(FT1380,ET4020,ET1280) | Global OTC Crimp | 0.006 | See Notes |  | 0.008 | N/A | N/A | N/A | N/A | N/A | 1) Finished crimp ends at the scribe mark ±0.75mm (±.030 in).
FC466-08 | FT1307-200-M210 |  | 0.834 | 217 | Aeroquip | FC466 | 08 | Global OTC Crimp | FT1390_Group-(FT1390,ET4040) | Global OTC Crimp | 0.006 | See Notes |  | 0.008 | N/A | N/A | N/A | N/A | N/A | 1) Finished crimp ends at the scribe mark ±0.75mm (±.030 in).
FC466-08 | FT1380-200-M210 |  | 0.912 | 130 | Aeroquip | FC466 | 08 | Global Skive Crimp | FT1380_Group-(FT1380,ET4020,ET1280) | Global Skive Crimp | 0.006 | See Notes |  | 0.008 | N/A | N/A | N/A | N/A | N/A | 1) Crimp full length of socket.
FC466-08 | FT1380-275-M210 |  | 0.912 | 130 | Aeroquip | FC466 | 08 | Global Skive Crimp | FT1380_Group-(FT1380,ET4020,ET1280) | Global Skive Crimp | 0.006 | See Notes |  | 0.008 | N/A | N/A | N/A | N/A | N/A | 1) Crimp full length of socket.
FC466-08 | FT1307-200-M210 |  | 0.912 | 295 | Aeroquip | FC466 | 08 | Global Skive Crimp | FT1390_Group-(FT1390,ET4040) | Global Skive Crimp | 0.006 | See Notes |  | 0.008 | N/A | N/A | N/A | N/A | N/A | 1) Crimp full length of socket.
FC466-08 | ET5040DC-M210S |  | 0.834 | N/A | Aeroquip | FC466 | 08 | Global OTC Crimp | ET5070_Group-(ET5040,ET5050,ET5070) | Global OTC Crimp | 0.006 | See Notes |  | 0.008 | N/A | N/A | N/A | N/A | N/A | 1) Finished crimp ends at the scribe mark ±0.75mm (±.030 in).
FC466-08 | ET5040DC-M210S |  | 0.912 | N/A | Aeroquip | FC466 | 08 | Global Skive Crimp | ET5070_Group-(ET5040,ET5050,ET5070) | Global Skive Crimp | 0.006 | See Notes |  | 0.008 | N/A | N/A | N/A | N/A | N/A | 1) Crimp full length of socket.
FC466-10 | FT1380-200-M240 |  | 0.952 | 52 | Aeroquip | FC466 | 10 | Global OTC Crimp | ET1187 | Global OTC Crimp | 0.006 | See Notes |  | 0.008 | N/A | N/A | N/A | N/A | N/A | 1) Finished crimp ends at the scribe mark ±0.75mm (±.030 in).
FC466-10 | FT1380-275-M240 |  | 0.952 | 52 | Aeroquip | FC466 | 10 | Global OTC Crimp | ET1187 | Global OTC Crimp | 0.006 | See Notes |  | 0.008 | N/A | N/A | N/A | N/A | N/A | 1) Finished crimp ends at the scribe mark ±0.75mm (±.030 in).
FC466-10 | FT1307-200-M240 |  | 0.952 | 217 | Aeroquip | FC466 | 10 | Global OTC Crimp | ET1290 | Global OTC Crimp | 0.006 | See Notes |  | 0.008 | N/A | N/A | N/A | N/A | N/A | 1) Finished crimp ends at the scribe mark ±0.75mm (±.030 in).
FC466-10 | FT1307-200-M240 |  | 0.952 | 282 | Aeroquip | FC466 | 10 | Global OTC Crimp | ET1290 | Global OTC Crimp | 0.006 | See Notes |  | 0.008 | N/A | N/A | N/A | N/A | N/A | 1) Finished crimp ends at the scribe mark ±0.75mm (±.030 in).
FC466-10 | FT1307-200-M240 |  | 0.952 | N/A | Aeroquip | FC466 | 10 | Global OTC Crimp | FT1204_Group-(FT1204,FT1209,FT1244,FT1307) | Global OTC Crimp | 0.006 | See Notes |  | 0.008 | N/A | N/A | N/A | N/A | N/A | 1) Finished crimp ends at the scribe mark ±0.75mm (±.030 in).
FC466-10 | FT1330-275-M240 |  | 0.952 | N/A | Aeroquip | FC466 | 10 | Global OTC Crimp | FT1330_Group-(FT1330,FT1320) | Global OTC Crimp | 0.006 | See Notes |  | 0.008 | N/A | N/A | N/A | N/A | N/A | 1) Finished crimp ends at the scribe mark ±0.75mm (±.030 in). 2) Target Setting value is applicable for FT1330 machine only.
FC466-10 | FT1307-200-M240 |  | 0.952 | 754 | Aeroquip | FC466 | 10 | Global OTC Crimp | FT1340_Group-(FT1340,FT1360) | Global OTC Crimp | 0.006 | See Notes |  | 0.008 | N/A | N/A | N/A | N/A | N/A | 1) Finished crimp ends at the scribe mark ±0.75mm (±.030 in).
FC466-10 | FT1307-200-M240 |  | 0.952 | 886 | Aeroquip | FC466 | 10 | Global OTC Crimp | FT1340_Group-(FT1340,FT1360) | Global OTC Crimp | 0.006 | See Notes |  | 0.008 | N/A | N/A | N/A | N/A | N/A | 1) Finished crimp ends at the scribe mark ±0.75mm (±.030 in).
FC466-10 | FT1380-200-M240 |  | 0.952 | N/A | Aeroquip | FC466 | 10 | Global OTC Crimp | FT1370_Group-(FT1370,FT1380P) | Global OTC Crimp | 0.006 | See Notes |  | 0.008 | N/A | N/A | N/A | N/A | N/A | 1) Finished crimp ends at the scribe mark ±0.75mm (±.030 in).
FC466-10 | FT1380-275-M240 |  | 0.952 | N/A | Aeroquip | FC466 | 10 | Global OTC Crimp | FT1370_Group-(FT1370,FT1380P) | Global OTC Crimp | 0.006 | See Notes |  | 0.008 | N/A | N/A | N/A | N/A | N/A | 1) Finished crimp ends at the scribe mark ±0.75mm (±.030 in).
FC466-10 | FT1380-200-M240 |  | 1.015 | 115 | Aeroquip | FC466 | 10 | Global Skive Crimp | ET1187 | Global Skive Crimp | 0.006 | See Notes |  | 0.008 | N/A | N/A | N/A | N/A | N/A | 1) Crimp full length of socket.
FC466-10 | FT1380-275-M240 |  | 1.015 | 115 | Aeroquip | FC466 | 10 | Global Skive Crimp | ET1187 | Global Skive Crimp | 0.006 | See Notes |  | 0.008 | N/A | N/A | N/A | N/A | N/A | 1) Crimp full length of socket.
FC466-10 | FT1307-200-M240 |  | 1.015 | 280 | Aeroquip | FC466 | 10 | Global Skive Crimp | ET1290 | Global Skive Crimp | 0.006 | See Notes |  | 0.008 | N/A | N/A | N/A | N/A | N/A | 1) Crimp full length of socket.
FC466-10 | FT1307-200-M240 |  | 1.015 | 345 | Aeroquip | FC466 | 10 | Global Skive Crimp | ET1290 | Global Skive Crimp | 0.006 | See Notes |  | 0.008 | N/A | N/A | N/A | N/A | N/A | 1) Crimp full length of socket.
FC466-10 | FT1307-200-M240 |  | 1.015 | N/A | Aeroquip | FC466 | 10 | Global Skive Crimp | FT1204_Group-(FT1204,FT1209,FT1244,FT1307) | Global Skive Crimp | 0.006 | See Notes |  | 0.008 | N/A | N/A | N/A | N/A | N/A | 1) Crimp full length of socket.
FC466-10 | FT1330-200-4 |  | 1.015 | N/A | Aeroquip | FC466 | 10 | Global Skive Crimp | FT1330_Group-(FT1330,FT1320) | Global Skive Crimp | 0.006 | See Notes |  | 0.008 | N/A | N/A | N/A | N/A | N/A | 1) Crimp full length of socket. 2) Target Setting value is applicable for FT1330 machine only.
FC466-10 | FT1330-275-M240 |  | 1.015 | N/A | Aeroquip | FC466 | 10 | Global Skive Crimp | FT1330_Group-(FT1330,FT1320) | Global Skive Crimp | 0.006 | See Notes |  | 0.008 | N/A | N/A | N/A | N/A | N/A | 1) Crimp full length of socket. 2) Target Setting value is applicable for FT1330 machine only.
FC466-10 | FT1307-200-M240 |  | 1.015 | 626 | Aeroquip | FC466 | 10 | Global Skive Crimp | FT1340_Group-(FT1340,FT1360) | Global Skive Crimp | 0.006 | See Notes |  | 0.008 | N/A | N/A | N/A | N/A | N/A | 1) Crimp full length of socket.
FC466-10 | FT1307-200-M240 |  | 1.015 | 758 | Aeroquip | FC466 | 10 | Global Skive Crimp | FT1340_Group-(FT1340,FT1360) | Global Skive Crimp | 0.006 | See Notes |  | 0.008 | N/A | N/A | N/A | N/A | N/A | 1) Crimp full length of socket.
FC466-10 | FT1380-200-M240 |  | 1.015 | N/A | Aeroquip | FC466 | 10 | Global Skive Crimp | FT1370_Group-(FT1370,FT1380P) | Global Skive Crimp | 0.006 | See Notes |  | 0.008 | N/A | N/A | N/A | N/A | N/A | 1) Crimp full length of socket.
FC466-10 | FT1380-275-M240 |  | 1.015 | N/A | Aeroquip | FC466 | 10 | Global Skive Crimp | FT1370_Group-(FT1370,FT1380P) | Global Skive Crimp | 0.006 | See Notes |  | 0.008 | N/A | N/A | N/A | N/A | N/A | 1) Crimp full length of socket.
FC466-10 | FT1380-200-M240 |  | 0.952 | 52 | Aeroquip | FC466 | 10 | Global OTC Crimp | FT1380_Group-(FT1380,ET4020,ET1280) | Global OTC Crimp | 0.006 | See Notes |  | 0.008 | N/A | N/A | N/A | N/A | N/A | 1) Finished crimp ends at the scribe mark ±0.75mm (±.030 in).
FC466-10 | FT1380-275-M240 |  | 0.952 | 52 | Aeroquip | FC466 | 10 | Global OTC Crimp | FT1380_Group-(FT1380,ET4020,ET1280) | Global OTC Crimp | 0.006 | See Notes |  | 0.008 | N/A | N/A | N/A | N/A | N/A | 1) Finished crimp ends at the scribe mark ±0.75mm (±.030 in).
FC466-10 | FT1307-200-M240 |  | 0.952 | 217 | Aeroquip | FC466 | 10 | Global OTC Crimp | FT1390_Group-(FT1390,ET4040) | Global OTC Crimp | 0.006 | See Notes |  | 0.008 | N/A | N/A | N/A | N/A | N/A | 1) Finished crimp ends at the scribe mark ±0.75mm (±.030 in).
FC466-10 | FT1380-200-M240 |  | 1.015 | 115 | Aeroquip | FC466 | 10 | Global Skive Crimp | FT1380_Group-(FT1380,ET4020,ET1280) | Global Skive Crimp | 0.006 | See Notes |  | 0.008 | N/A | N/A | N/A | N/A | N/A | 1) Crimp full length of socket.
FC466-10 | FT1380-275-M240 |  | 1.015 | 115 | Aeroquip | FC466 | 10 | Global Skive Crimp | FT1380_Group-(FT1380,ET4020,ET1280) | Global Skive Crimp | 0.006 | See Notes |  | 0.008 | N/A | N/A | N/A | N/A | N/A | 1) Crimp full length of socket.
FC466-10 | FT1307-200-M240 |  | 1.015 | 280 | Aeroquip | FC466 | 10 | Global Skive Crimp | FT1390_Group-(FT1390,ET4040) | Global Skive Crimp | 0.006 | See Notes |  | 0.008 | N/A | N/A | N/A | N/A | N/A | 1) Crimp full length of socket.
FC466-10 | ET5040DC-M240S |  | 0.952 | N/A | Aeroquip | FC466 | 10 | Global OTC Crimp | ET5070_Group-(ET5040,ET5050,ET5070) | Global OTC Crimp | 0.006 | See Notes |  | 0.008 | N/A | N/A | N/A | N/A | N/A | 1) Finished crimp ends at the scribe mark ±0.75mm (±.030 in).
FC466-10 | ET5040DC-M240S |  | 1.015 | N/A | Aeroquip | FC466 | 10 | Global Skive Crimp | ET5070_Group-(ET5040,ET5050,ET5070) | Global Skive Crimp | 0.006 | See Notes |  | 0.008 | N/A | N/A | N/A | N/A | N/A | 1) Crimp full length of socket.
FC466-12 | FT1380-200-M280 |  | 1.094 | 16 | Aeroquip | FC466 | 12 | Global OTC Crimp | ET1187 | Global OTC Crimp | 0.006 | See Notes |  | 0.008 | N/A | N/A | N/A | N/A | N/A | 1) Finished crimp ends at the scribe mark ±0.75mm (±.030 in).
FC466-12 | FT1380-275-M280 |  | 1.094 | 16 | Aeroquip | FC466 | 12 | Global OTC Crimp | ET1187 | Global OTC Crimp | 0.006 | See Notes |  | 0.008 | N/A | N/A | N/A | N/A | N/A | 1) Finished crimp ends at the scribe mark ±0.75mm (±.030 in).
FC466-12 | FT1381-200-M280 |  | 1.094 | 16 | Aeroquip | FC466 | 12 | Global OTC Crimp | ET1187 | Global OTC Crimp | 0.006 | See Notes |  | 0.008 | N/A | N/A | N/A | N/A | N/A | 1) Finished crimp ends at the scribe mark ±0.75mm (±.030 in).
FC466-12 | FT1307-200-M280 |  | 1.094 | 202 | Aeroquip | FC466 | 12 | Global OTC Crimp | ET1290 | Global OTC Crimp | 0.006 | See Notes |  | 0.008 | N/A | N/A | N/A | N/A | N/A | 1) Finished crimp ends at the scribe mark ±0.75mm (±.030 in).
FC466-12 | FT1307-200-M280 |  | 1.094 | N/A | Aeroquip | FC466 | 12 | Global OTC Crimp | FT1204_Group-(FT1204,FT1209,FT1244,FT1307) | Global OTC Crimp | 0.006 | See Notes |  | 0.008 | N/A | N/A | N/A | N/A | N/A | 1) Finished crimp ends at the scribe mark ±0.75mm (±.030 in).
FC466-12 | FT1330-200-5 |  | 1.094 | N/A | Aeroquip | FC466 | 12 | Global OTC Crimp | FT1330_Group-(FT1330,FT1320) | Global OTC Crimp | 0.006 | See Notes |  | 0.008 | N/A | N/A | N/A | N/A | N/A | 1) Finished crimp ends at the scribe mark ±0.75mm (±.030 in). 2) Target Setting value is applicable for FT1330 machine only.
FC466-12 | FT1330-275-M280 |  | 1.094 | N/A | Aeroquip | FC466 | 12 | Global OTC Crimp | FT1330_Group-(FT1330,FT1320) | Global OTC Crimp | 0.006 | See Notes |  | 0.008 | N/A | N/A | N/A | N/A | N/A | 1) Finished crimp ends at the scribe mark ±0.75mm (±.030 in). 2) Target Setting value is applicable for FT1330 machine only.
FC466-12 | FT1307-200-M280 |  | 1.094 | 916 | Aeroquip | FC466 | 12 | Global OTC Crimp | FT1340_Group-(FT1340,FT1360) | Global OTC Crimp | 0.006 | See Notes |  | 0.008 | N/A | N/A | N/A | N/A | N/A | 1) Finished crimp ends at the scribe mark ±0.75mm (±.030 in).
FC466-12 | FT1380-200-M280 |  | 1.094 | N/A | Aeroquip | FC466 | 12 | Global OTC Crimp | FT1370_Group-(FT1370,FT1380P) | Global OTC Crimp | 0.006 | See Notes |  | 0.008 | N/A | N/A | N/A | N/A | N/A | 1) Finished crimp ends at the scribe mark ±0.75mm (±.030 in).
FC466-12 | FT1380-275-M280 |  | 1.094 | N/A | Aeroquip | FC466 | 12 | Global OTC Crimp | FT1370_Group-(FT1370,FT1380P) | Global OTC Crimp | 0.006 | See Notes |  | 0.008 | N/A | N/A | N/A | N/A | N/A | 1) Finished crimp ends at the scribe mark ±0.75mm (±.030 in).
FC466-12 | FT1381-200-M280 |  | 1.094 | N/A | Aeroquip | FC466 | 12 | Global OTC Crimp | FT1370_Group-(FT1370,FT1380P) | Global OTC Crimp | 0.006 | See Notes |  | 0.008 | N/A | N/A | N/A | N/A | N/A | 1) Finished crimp ends at the scribe mark ±0.75mm (±.030 in).
FC466-12 | FT1380-200-M280 |  | 1.195 | 117 | Aeroquip | FC466 | 12 | Global Skive Crimp | ET1187 | Global Skive Crimp | 0.006 | See Notes |  | 0.008 | N/A | N/A | N/A | N/A | N/A | 1) Crimp full length of socket.
FC466-12 | FT1380-275-M280 |  | 1.195 | 117 | Aeroquip | FC466 | 12 | Global Skive Crimp | ET1187 | Global Skive Crimp | 0.006 | See Notes |  | 0.008 | N/A | N/A | N/A | N/A | N/A | 1) Crimp full length of socket.
FC466-12 | FT1381-200-M280 |  | 1.195 | 117 | Aeroquip | FC466 | 12 | Global Skive Crimp | ET1187 | Global Skive Crimp | 0.006 | See Notes |  | 0.008 | N/A | N/A | N/A | N/A | N/A | 1) Crimp full length of socket.
FC466-12 | FT1307-200-M280 |  | 1.195 | 303 | Aeroquip | FC466 | 12 | Global Skive Crimp | ET1290 | Global Skive Crimp | 0.006 | See Notes |  | 0.008 | N/A | N/A | N/A | N/A | N/A | 1) Crimp full length of socket.
FC466-12 | FT1307-200-M280 |  | 1.195 | N/A | Aeroquip | FC466 | 12 | Global Skive Crimp | FT1204_Group-(FT1204,FT1209,FT1244,FT1307) | Global Skive Crimp | 0.006 | See Notes |  | 0.008 | N/A | N/A | N/A | N/A | N/A | 1) Crimp full length of socket.
FC466-12 | FT1330-200-6 |  | 1.195 | N/A | Aeroquip | FC466 | 12 | Global Skive Crimp | FT1330_Group-(FT1330,FT1320) | Global Skive Crimp | 0.006 | See Notes |  | 0.008 | N/A | N/A | N/A | N/A | N/A | 1) Crimp full length of socket. 2) Target Setting value is applicable for FT1330 machine only.
FC466-12 | FT1330-275-M280 |  | 1.195 | N/A | Aeroquip | FC466 | 12 | Global Skive Crimp | FT1330_Group-(FT1330,FT1320) | Global Skive Crimp | 0.006 | See Notes |  | 0.008 | N/A | N/A | N/A | N/A | N/A | 1) Crimp full length of socket. 2) Target Setting value is applicable for FT1330 machine only.
FC466-12 | FT1307-200-M280 |  | 1.195 | 711 | Aeroquip | FC466 | 12 | Global Skive Crimp | FT1340_Group-(FT1340,FT1360) | Global Skive Crimp | 0.006 | See Notes |  | 0.008 | N/A | N/A | N/A | N/A | N/A | 1) Crimp full length of socket.
FC466-12 | FT1380-200-M280 |  | 1.195 | N/A | Aeroquip | FC466 | 12 | Global Skive Crimp | FT1370_Group-(FT1370,FT1380P) | Global Skive Crimp | 0.006 | See Notes |  | 0.008 | N/A | N/A | N/A | N/A | N/A | 1) Crimp full length of socket.
FC466-12 | FT1380-275-M280 |  | 1.195 | N/A | Aeroquip | FC466 | 12 | Global Skive Crimp | FT1370_Group-(FT1370,FT1380P) | Global Skive Crimp | 0.006 | See Notes |  | 0.008 | N/A | N/A | N/A | N/A | N/A | 1) Crimp full length of socket.
FC466-12 | FT1381-200-M280 |  | 1.195 | N/A | Aeroquip | FC466 | 12 | Global Skive Crimp | FT1370_Group-(FT1370,FT1380P) | Global Skive Crimp | 0.006 | See Notes |  | 0.008 | N/A | N/A | N/A | N/A | N/A | 1) Crimp full length of socket.
FC466-12 | FT1380-200-M280 |  | 1.094 | 16 | Aeroquip | FC466 | 12 | Global OTC Crimp | FT1380_Group-(FT1380,ET4020,ET1280) | Global OTC Crimp | 0.006 | See Notes |  | 0.008 | N/A | N/A | N/A | N/A | N/A | 1) Finished crimp ends at the scribe mark ±0.75mm (±.030 in).
FC466-12 | FT1380-275-M280 |  | 1.094 | 16 | Aeroquip | FC466 | 12 | Global OTC Crimp | FT1380_Group-(FT1380,ET4020,ET1280) | Global OTC Crimp | 0.006 | See Notes |  | 0.008 | N/A | N/A | N/A | N/A | N/A | 1) Finished crimp ends at the scribe mark ±0.75mm (±.030 in).
FC466-12 | FT1381-200-M280 |  | 1.094 | 16 | Aeroquip | FC466 | 12 | Global OTC Crimp | FT1380_Group-(FT1380,ET4020,ET1280) | Global OTC Crimp | 0.006 | See Notes |  | 0.008 | N/A | N/A | N/A | N/A | N/A | 1) Finished crimp ends at the scribe mark ±0.75mm (±.030 in).
FC466-12 | FT1307-200-M280 |  | 1.094 | 202 | Aeroquip | FC466 | 12 | Global OTC Crimp | FT1390_Group-(FT1390,ET4040) | Global OTC Crimp | 0.006 | See Notes |  | 0.008 | N/A | N/A | N/A | N/A | N/A | 1) Finished crimp ends at the scribe mark ±0.75mm (±.030 in).
FC466-12 | FT1380-200-M280 |  | 1.195 | 117 | Aeroquip | FC466 | 12 | Global Skive Crimp | FT1380_Group-(FT1380,ET4020,ET1280) | Global Skive Crimp | 0.006 | See Notes |  | 0.008 | N/A | N/A | N/A | N/A | N/A | 1) Crimp full length of socket.
FC466-12 | FT1380-275-M280 |  | 1.195 | 117 | Aeroquip | FC466 | 12 | Global Skive Crimp | FT1380_Group-(FT1380,ET4020,ET1280) | Global Skive Crimp | 0.006 | See Notes |  | 0.008 | N/A | N/A | N/A | N/A | N/A | 1) Crimp full length of socket.
FC466-12 | FT1381-200-M280 |  | 1.195 | 117 | Aeroquip | FC466 | 12 | Global Skive Crimp | FT1380_Group-(FT1380,ET4020,ET1280) | Global Skive Crimp | 0.006 | See Notes |  | 0.008 | N/A | N/A | N/A | N/A | N/A | 1) Crimp full length of socket.
FC466-12 | FT1307-200-M280 |  | 1.195 | 303 | Aeroquip | FC466 | 12 | Global Skive Crimp | FT1390_Group-(FT1390,ET4040) | Global Skive Crimp | 0.006 | See Notes |  | 0.008 | N/A | N/A | N/A | N/A | N/A | 1) Crimp full length of socket.
FC466-12 | ET5040DC-M280S |  | 1.094 | N/A | Aeroquip | FC466 | 12 | Global OTC Crimp | ET5070_Group-(ET5040,ET5050,ET5070) | Global OTC Crimp | 0.006 | See Notes |  | 0.008 | N/A | N/A | N/A | N/A | N/A | 1) Finished crimp ends at the scribe mark ±0.75mm (±.030 in).
FC466-12 | ET5040DC-M280S |  | 1.195 | N/A | Aeroquip | FC466 | 12 | Global Skive Crimp | ET5070_Group-(ET5040,ET5050,ET5070) | Global Skive Crimp | 0.006 | See Notes |  | 0.008 | N/A | N/A | N/A | N/A | N/A | 1) Crimp full length of socket.
FC469-06 | FT1307-200-M150 |  | 0.623 | 242 | Aeroquip | FC469 | 06 | Flat Teflon Crimp | ET1290 | Flat Teflon Crimp | 0.005 | 0.7 | Min. | 0.006 | N/A | N/A | N/A | N/A | N/A | 1) Positive stop fitting locator must be used to assemble hose assemblies.
FC469-06 | FT1307-200-M150 |  | 0.623 | 307 | Aeroquip | FC469 | 06 | Flat Teflon Crimp | ET1290 | Flat Teflon Crimp | 0.005 | 0.7 | Min. | 0.006 | N/A | N/A | N/A | N/A | N/A | 1) Positive stop fitting locator must be used to assemble hose assemblies.
FC469-06 | FT1307-200-M150 |  | 0.623 | N/A | Aeroquip | FC469 | 06 | Flat Teflon Crimp | FT1204_Group-(FT1204,FT1209,FT1244,FT1307) | Flat Teflon Crimp | 0.005 | 0.7 | Min. | 0.006 | N/A | N/A | N/A | N/A | N/A | 1) Positive stop fitting locator must be used to assemble hose assemblies.
FC469-06 | FT1330-200-92 |  | 0.623 | N/A | Aeroquip | FC469 | 06 | Flat Teflon Crimp | FT1330_Group-(FT1330,FT1320) | Flat Teflon Crimp | 0.005 | 0.7 | Min. | 0.006 | N/A | N/A | N/A | N/A | N/A | 1) Positive stop fitting locator must be used to assemble hose assemblies. 2) Target Setting value is applicable for FT1330 machine only.
FC469-06 | FT1330-275-M150 |  | 0.623 | N/A | Aeroquip | FC469 | 06 | Flat Teflon Crimp | FT1330_Group-(FT1330,FT1320) | Flat Teflon Crimp | 0.005 | 0.7 | Min. | 0.006 | N/A | N/A | N/A | N/A | N/A | 1) Positive stop fitting locator must be used to assemble hose assemblies. 2) Target Setting value is applicable for FT1330 machine only.
FC469-06 | FT1307-200-M150 |  | 0.623 | 703 | Aeroquip | FC469 | 06 | Flat Teflon Crimp | FT1340_Group-(FT1340,FT1360) | Flat Teflon Crimp | 0.005 | 0.7 | Min. | 0.006 | N/A | N/A | N/A | N/A | N/A | 1) Positive stop fitting locator must be used to assemble hose assemblies.
FC469-06 | FT1307-200-M150 |  | 0.623 | 835 | Aeroquip | FC469 | 06 | Flat Teflon Crimp | FT1340_Group-(FT1340,FT1360) | Flat Teflon Crimp | 0.005 | 0.7 | Min. | 0.006 | N/A | N/A | N/A | N/A | N/A | 1) Positive stop fitting locator must be used to assemble hose assemblies.
FC469-06 | FT1307-200-M150 |  | 0.623 | 242 | Aeroquip | FC469 | 06 | Flat Teflon Crimp | FT1390_Group-(FT1390,ET4040) | Flat Teflon Crimp | 0.005 | 0.7 | Min. | 0.006 | N/A | N/A | N/A | N/A | N/A | 1) Positive stop fitting locator must be used to assemble hose assemblies.
FC469-06 | FT1380-200-M150 |  | 0.623 | 77 | Aeroquip | FC469 | 06 | Flat Teflon Crimp | FT1380_Group-(FT1380,ET4020,ET1280) | Flat Teflon Crimp | 0.005 | 0.7 | Min. | 0.006 | N/A | N/A | N/A | N/A | N/A | 1) Positive stop fitting locator must be used to assemble hose assemblies.
FC469-06 | ET5040DC-M150S |  | 0.623 | N/A | Aeroquip | FC469 | 06 | Flat Teflon Crimp | ET5070_Group-(ET5040,ET5050,ET5070) | Flat Teflon Crimp | 0.005 | 0.7 | Min. | 0.006 | N/A | N/A | N/A | N/A | N/A | 1) Positive stop fitting locator must be used to assemble hose assemblies.
FC469-08 | FT1307-200-M180 |  | 0.758 | 259 | Aeroquip | FC469 | 08 | Flat Teflon Crimp | ET1290 | Flat Teflon Crimp | 0.003 | 0.82 | Min. | 0.006 | N/A | N/A | N/A | N/A | N/A | 1) Positive stop fitting locator must be used to assemble hose assemblies.
FC469-08 | FT1307-200-M180 |  | 0.758 | 324 | Aeroquip | FC469 | 08 | Flat Teflon Crimp | ET1290 | Flat Teflon Crimp | 0.003 | 0.82 | Min. | 0.006 | N/A | N/A | N/A | N/A | N/A | 1) Positive stop fitting locator must be used to assemble hose assemblies.
FC469-08 | FT1307-200-M180 |  | 0.758 | N/A | Aeroquip | FC469 | 08 | Flat Teflon Crimp | FT1204_Group-(FT1204,FT1209,FT1244,FT1307) | Flat Teflon Crimp | 0.003 | 0.82 | Min. | 0.006 | N/A | N/A | N/A | N/A | N/A | 1) Positive stop fitting locator must be used to assemble hose assemblies.
FC469-08 | FT1330-200-93 |  | 0.758 | N/A | Aeroquip | FC469 | 08 | Flat Teflon Crimp | FT1330_Group-(FT1330,FT1320) | Flat Teflon Crimp | 0.003 | 0.82 | Min. | 0.006 | N/A | N/A | N/A | N/A | N/A | 1) Positive stop fitting locator must be used to assemble hose assemblies. 2) Target Setting value is applicable for FT1330 machine only.
FC469-08 | FT1330-275-M180 |  | 0.758 | N/A | Aeroquip | FC469 | 08 | Flat Teflon Crimp | FT1330_Group-(FT1330,FT1320) | Flat Teflon Crimp | 0.003 | 0.82 | Min. | 0.006 | N/A | N/A | N/A | N/A | N/A | 1) Positive stop fitting locator must be used to assemble hose assemblies. 2) Target Setting value is applicable for FT1330 machine only.
FC469-08 | FT1307-200-M180 |  | 0.758 | 669 | Aeroquip | FC469 | 08 | Flat Teflon Crimp | FT1340_Group-(FT1340,FT1360) | Flat Teflon Crimp | 0.003 | 0.82 | Min. | 0.006 | N/A | N/A | N/A | N/A | N/A | 1) Positive stop fitting locator must be used to assemble hose assemblies.
FC469-08 | FT1307-200-M180 |  | 0.758 | 801 | Aeroquip | FC469 | 08 | Flat Teflon Crimp | FT1340_Group-(FT1340,FT1360) | Flat Teflon Crimp | 0.003 | 0.82 | Min. | 0.006 | N/A | N/A | N/A | N/A | N/A | 1) Positive stop fitting locator must be used to assemble hose assemblies.
FC469-08 | FT1307-200-M180 |  | 0.758 | 259 | Aeroquip | FC469 | 08 | Flat Teflon Crimp | FT1390_Group-(FT1390,ET4040) | Flat Teflon Crimp | 0.003 | 0.82 | Min. | 0.006 | N/A | N/A | N/A | N/A | N/A | 1) Positive stop fitting locator must be used to assemble hose assemblies.
FC469-08 | ET5040DC-M180S |  | 0.758 | N/A | Aeroquip | FC469 | 08 | Flat Teflon Crimp | ET5070_Group-(ET5040,ET5050,ET5070) | Flat Teflon Crimp | 0.003 | 0.82 | Min. | 0.006 | N/A | N/A | N/A | N/A | N/A | 1) Positive stop fitting locator must be used to assemble hose assemblies.
FC469-10 | FT1307-200-M210 |  | 0.833 | 216 | Aeroquip | FC469 | 10 | Flat Teflon Crimp | ET1290 | Flat Teflon Crimp | 0.003 | 0.92 | Min. | 0.006 | N/A | N/A | N/A | N/A | N/A | 1) Positive stop fitting locator must be used to assemble hose assemblies.
FC469-10 | FT1307-200-M210 |  | 0.833 | N/A | Aeroquip | FC469 | 10 | Flat Teflon Crimp | FT1204_Group-(FT1204,FT1209,FT1244,FT1307) | Flat Teflon Crimp | 0.003 | 0.92 | Min. | 0.006 | N/A | N/A | N/A | N/A | N/A | 1) Positive stop fitting locator must be used to assemble hose assemblies.
FC469-10 | FT1330-200-93 |  | 0.833 | N/A | Aeroquip | FC469 | 10 | Flat Teflon Crimp | FT1330_Group-(FT1330,FT1320) | Flat Teflon Crimp | 0.003 | 0.92 | Min. | 0.006 | N/A | N/A | N/A | N/A | N/A | 1) Positive stop fitting locator must be used to assemble hose assemblies. 2) Target Setting value is applicable for FT1330 machine only.
FC469-10 | FT1330-275-M210 |  | 0.833 | N/A | Aeroquip | FC469 | 10 | Flat Teflon Crimp | FT1330_Group-(FT1330,FT1320) | Flat Teflon Crimp | 0.003 | 0.92 | Min. | 0.006 | N/A | N/A | N/A | N/A | N/A | 1) Positive stop fitting locator must be used to assemble hose assemblies. 2) Target Setting value is applicable for FT1330 machine only.
FC469-10 | FT1307-200-M210 |  | 0.833 | 888 | Aeroquip | FC469 | 10 | Flat Teflon Crimp | FT1340_Group-(FT1340,FT1360) | Flat Teflon Crimp | 0.003 | 0.92 | Min. | 0.006 | N/A | N/A | N/A | N/A | N/A | 1) Positive stop fitting locator must be used to assemble hose assemblies.
FC469-10 | FT1307-200-M210 |  | 0.833 | 216 | Aeroquip | FC469 | 10 | Special Flat Teflon Crimp for Cat | ET1290 | Special Flat Teflon Crimp for Cat | 0.003 | 0.92 | Min. | 0.006 | N/A | N/A | N/A | N/A | N/A | 1) Positive backstop for fitting location is required when crimping this hose. 2) Special design for Caterpillar HEUI application.
FC469-10 | FT1307-200-M210 |  | 0.833 | N/A | Aeroquip | FC469 | 10 | Special Flat Teflon Crimp for Cat | FT1204_Group-(FT1204,FT1209,FT1244,FT1307) | Special Flat Teflon Crimp for Cat | 0.003 | 0.92 | Min. | 0.006 | N/A | N/A | N/A | N/A | N/A | 1) Positive backstop for fitting location is required when crimping this hose. 2) Special design for Caterpillar HEUI application.
FC469-10 | FT1330-200-93 |  | 0.833 | N/A | Aeroquip | FC469 | 10 | Special Flat Teflon Crimp for Cat | FT1330_Group-(FT1330,FT1320) | Special Flat Teflon Crimp for Cat | 0.003 | 0.92 | Min. | 0.006 | N/A | N/A | N/A | N/A | N/A | 1) Positive backstop for fitting location is required when crimping this hose. 2) Special design for Caterpillar HEUI application. 3) Target Setting value is applicable for FT1330 machine only.
FC469-10 | FT1330-275-M210 |  | 0.833 | N/A | Aeroquip | FC469 | 10 | Special Flat Teflon Crimp for Cat | FT1330_Group-(FT1330,FT1320) | Special Flat Teflon Crimp for Cat | 0.003 | 0.92 | Min. | 0.006 | N/A | N/A | N/A | N/A | N/A | 1) Positive backstop for fitting location is required when crimping this hose. 2) Special design for Caterpillar HEUI application. 3) Target Setting value is applicable for FT1330 machine only.
FC469-10 | FT1307-200-M210 |  | 0.833 | 888 | Aeroquip | FC469 | 10 | Special Flat Teflon Crimp for Cat | FT1340_Group-(FT1340,FT1360) | Special Flat Teflon Crimp for Cat | 0.003 | 0.92 | Min. | 0.006 | N/A | N/A | N/A | N/A | N/A | 1) Positive backstop for fitting location is required when crimping this hose. 2) Special design for Caterpillar HEUI application.
FC469-10 | FT1307-200-M210 |  | 0.833 | 216 | Aeroquip | FC469 | 10 | Flat Teflon Crimp | FT1390_Group-(FT1390,ET4040) | Flat Teflon Crimp | 0.003 | 0.92 | Min. | 0.006 | N/A | N/A | N/A | N/A | N/A | 1) Positive stop fitting locator must be used to assemble hose assemblies.
FC469-10 | FT1307-200-M210 |  | 0.833 | 216 | Aeroquip | FC469 | 10 | Special Flat Teflon Crimp for Cat | FT1390_Group-(FT1390,ET4040) | Special Flat Teflon Crimp for Cat | 0.003 | 0.92 | Min. | 0.006 | N/A | N/A | N/A | N/A | N/A | 1) Positive backstop for fitting location is required when crimping this hose. 2) Special design for Caterpillar HEUI application.
FC469-10 | ET5040DC-M210S |  | 0.833 | N/A | Aeroquip | FC469 | 10 | Flat Teflon Crimp | ET5070_Group-(ET5040,ET5050,ET5070) | Flat Teflon Crimp | 0.003 | 0.92 | Min. | 0.006 | N/A | N/A | N/A | N/A | N/A | 1) Positive stop fitting locator must be used to assemble hose assemblies.
FC469-10 | ET5040DC-M210S |  | 0.833 | N/A | Aeroquip | FC469 | 10 | Special Flat Teflon Crimp for Cat | ET5070_Group-(ET5040,ET5050,ET5070) | Special Flat Teflon Crimp for Cat | 0.003 | 0.92 | Min. | 0.006 | N/A | N/A | N/A | N/A | N/A | 1) Positive backstop for fitting location is required when crimping this hose. 2) Special design for Caterpillar HEUI application.
FC474-04 | FT1307-200-52 |  | 0.545 | 300 | Aeroquip | FC474 | 04 | Barrel Field Crimp | ET1290 | Barrel Field Crimp | 0.007 | 0.75 | ±.030 | 0.012 | N/A | N/A | N/A | N/A | N/A
FC474-04 | FT1307-200-52 |  | 0.545 | N/A | Aeroquip | FC474 | 04 | Barrel Field Crimp | FT1204_Group-(FT1204,FT1209,FT1244,FT1307) | Barrel Field Crimp | 0.007 | 0.75 | ±.030 | 0.012 | N/A | N/A | N/A | N/A | N/A
FC474-04 | FT1330-200-52 |  | 0.545 | N/A | Aeroquip | FC474 | 04 | Barrel Field Crimp | FT1330_Group-(FT1330,FT1320) | Barrel Field Crimp | 0.007 | 0.75 | ±.030 | 0.012 | N/A | N/A | N/A | N/A | N/A | 1) Target Setting value is applicable for FT1330 machine only.
FC474-04 | FT1307-200-52 |  | 0.545 | 717 | Aeroquip | FC474 | 04 | Barrel Field Crimp | FT1340_Group-(FT1340,FT1360) | Barrel Field Crimp | 0.007 | 0.75 | ±.030 | 0.012 | N/A | N/A | N/A | N/A | N/A
FC474-04 | FT1307-200-52 |  | 0.545 | 300 | Aeroquip | FC474 | 04 | Barrel Field Crimp | FT1390_Group-(FT1390,ET4040) | Barrel Field Crimp | 0.007 | 0.75 | ±.030 | 0.012 | N/A | N/A | N/A | N/A | N/A
FC474-04 | FT1380-200-M150 |  | 0.68 | 134 | Aeroquip | FC474 | 04 | 1A/Z Series | ET1187 | 1A/Z Series | 0.006 | See Notes |  | 0.008 | N/A | N/A | N/A | N/A | N/A | 1) Finished crimp ends at the scribe mark ±0.75mm (±.030 in).
FC474-04 | FT1380-275-M150 |  | 0.68 | 134 | Aeroquip | FC474 | 04 | 1A/Z Series | ET1187 | 1A/Z Series | 0.006 | See Notes |  | 0.008 | N/A | N/A | N/A | N/A | N/A | 1) Finished crimp ends at the scribe mark ±0.75mm (±.030 in).
FC474-04 | FT1307-200-M150 |  | 0.68 | 299 | Aeroquip | FC474 | 04 | 1A/Z Series | ET1290 | 1A/Z Series | 0.006 | See Notes |  | 0.008 | N/A | N/A | N/A | N/A | N/A | 1) Finished crimp ends at the scribe mark ±0.75mm (±.030 in).
FC474-04 | FT1307-200-M150 |  | 0.68 | 364 | Aeroquip | FC474 | 04 | 1A/Z Series | ET1290 | 1A/Z Series | 0.006 | See Notes |  | 0.008 | N/A | N/A | N/A | N/A | N/A | 1) Finished crimp ends at the scribe mark ±0.75mm (±.030 in).
FC474-04 | ET5040DC-M150S |  | 0.68 | N/A | Aeroquip | FC474 | 04 | 1A/Z Series | ET5070_Group-(ET5040,ET5050,ET5070) | 1A/Z Series | 0.006 | See Notes |  | 0.008 | N/A | N/A | N/A | N/A | N/A | 1) Finished crimp ends at the scribe mark ±0.75mm (±.030 in).
FC474-04 | FT1307-200-M150 |  | 0.68 | N/A | Aeroquip | FC474 | 04 | 1A/Z Series | FT1204_Group-(FT1204,FT1209,FT1244,FT1307) | 1A/Z Series | 0.006 | See Notes |  | 0.008 | N/A | N/A | N/A | N/A | N/A | 1) Finished crimp ends at the scribe mark ±0.75mm (±.030 in).
FC474-04 | FT1330-200-2 |  | 0.68 | N/A | Aeroquip | FC474 | 04 | 1A/Z Series | FT1330_Group-(FT1330,FT1320) | 1A/Z Series | 0.006 | See Notes |  | 0.008 | N/A | N/A | N/A | N/A | N/A | 1) Finished crimp ends at the scribe mark ±0.75mm (±.030 in). 2) Target Setting value is applicable for FT1330 machine only.
FC474-04 | FT1330-275-M150 |  | 0.68 | N/A | Aeroquip | FC474 | 04 | 1A/Z Series | FT1330_Group-(FT1330,FT1320) | 1A/Z Series | 0.006 | See Notes |  | 0.008 | N/A | N/A | N/A | N/A | N/A | 1) Finished crimp ends at the scribe mark ±0.75mm (±.030 in). 2) Target Setting value is applicable for FT1330 machine only.
FC474-04 | FT1307-200-M150 |  | 0.68 | 587 | Aeroquip | FC474 | 04 | 1A/Z Series | FT1340_Group-(FT1340,FT1360) | 1A/Z Series | 0.006 | See Notes |  | 0.008 | N/A | N/A | N/A | N/A | N/A | 1) Finished crimp ends at the scribe mark ±0.75mm (±.030 in).
FC474-04 | FT1307-200-M150 |  | 0.68 | 719 | Aeroquip | FC474 | 04 | 1A/Z Series | FT1340_Group-(FT1340,FT1360) | 1A/Z Series | 0.006 | See Notes |  | 0.008 | N/A | N/A | N/A | N/A | N/A | 1) Finished crimp ends at the scribe mark ±0.75mm (±.030 in).
FC474-04 | FT1380-200-M150 |  | 0.68 | N/A | Aeroquip | FC474 | 04 | 1A/Z Series | FT1370_Group-(FT1370,FT1380P) | 1A/Z Series | 0.006 | See Notes |  | 0.008 | N/A | N/A | N/A | N/A | N/A | 1) Finished crimp ends at the scribe mark ±0.75mm (±.030 in).
FC474-04 | FT1380-275-M150 |  | 0.68 | N/A | Aeroquip | FC474 | 04 | 1A/Z Series | FT1370_Group-(FT1370,FT1380P) | 1A/Z Series | 0.006 | See Notes |  | 0.008 | N/A | N/A | N/A | N/A | N/A | 1) Finished crimp ends at the scribe mark ±0.75mm (±.030 in).
FC474-04 | FT1380-200-M150 |  | 0.68 | 134 | Aeroquip | FC474 | 04 | 1A/Z Series | FT1380_Group-(FT1380,ET4020,ET1280) | 1A/Z Series | 0.006 | See Notes |  | 0.008 | N/A | N/A | N/A | N/A | N/A | 1) Finished crimp ends at the scribe mark ±0.75mm (±.030 in).
FC474-04 | FT1380-275-M150 |  | 0.68 | 134 | Aeroquip | FC474 | 04 | 1A/Z Series | FT1380_Group-(FT1380,ET4020,ET1280) | 1A/Z Series | 0.006 | See Notes |  | 0.008 | N/A | N/A | N/A | N/A | N/A | 1) Finished crimp ends at the scribe mark ±0.75mm (±.030 in).
FC474-04 | FT1307-200-M150 |  | 0.68 | 299 | Aeroquip | FC474 | 04 | 1A/Z Series | FT1390_Group-(FT1390,ET4040) | 1A/Z Series | 0.006 | See Notes |  | 0.008 | N/A | N/A | N/A | N/A | N/A | 1) Finished crimp ends at the scribe mark ±0.75mm (±.030 in).
FC474-06 | FT1307-200-52 |  | 0.7 | 455 | Aeroquip | FC474 | 06 | Barrel Field Crimp | ET1290 | Barrel Field Crimp | 0.007 | 0.75 | ±.030 | 0.012 | N/A | N/A | N/A | N/A | N/A
FC474-06 | FT1307-200-52 |  | 0.7 | N/A | Aeroquip | FC474 | 06 | Barrel Field Crimp | FT1204_Group-(FT1204,FT1209,FT1244,FT1307) | Barrel Field Crimp | 0.007 | 0.75 | ±.030 | 0.012 | N/A | N/A | N/A | N/A | N/A
FC474-06 | FT1330-200-52 |  | 0.7 | N/A | Aeroquip | FC474 | 06 | Barrel Field Crimp | FT1330_Group-(FT1330,FT1320) | Barrel Field Crimp | 0.007 | 0.75 | ±.030 | 0.012 | N/A | N/A | N/A | N/A | N/A | 1) Target Setting value is applicable for FT1330 machine only.
FC474-06 | FT1307-200-52 |  | 0.7 | 403 | Aeroquip | FC474 | 06 | Barrel Field Crimp | FT1340_Group-(FT1340,FT1360) | Barrel Field Crimp | 0.007 | 0.75 | ±.030 | 0.012 | N/A | N/A | N/A | N/A | N/A
FC474-06 | FT1307-200-52 |  | 0.7 | 455 | Aeroquip | FC474 | 06 | Barrel Field Crimp | FT1390_Group-(FT1390,ET4040) | Barrel Field Crimp | 0.007 | 0.75 | ±.030 | 0.012 | N/A | N/A | N/A | N/A | N/A
FC474-06 | FT1380-200-M210 |  | 0.835 | 53 | Aeroquip | FC474 | 06 | 1A/Z Series | ET1187 | 1A/Z Series | 0.006 | See Notes |  | 0.008 | N/A | N/A | N/A | N/A | N/A | 1) Finished crimp ends at the scribe mark ±0.75mm (±.030 in).
FC474-06 | FT1380-275-M210 |  | 0.835 | 53 | Aeroquip | FC474 | 06 | 1A/Z Series | ET1187 | 1A/Z Series | 0.006 | See Notes |  | 0.008 | N/A | N/A | N/A | N/A | N/A | 1) Finished crimp ends at the scribe mark ±0.75mm (±.030 in).
FC474-06 | FT1307-200-M180 |  | 0.835 | 336 | Aeroquip | FC474 | 06 | 1A/Z Series | ET1290 | 1A/Z Series | 0.006 | See Notes |  | 0.008 | N/A | N/A | N/A | N/A | N/A | 1) Finished crimp ends at the scribe mark ±0.75mm (±.030 in).
FC474-06 | FT1307-200-M180 |  | 0.835 | 401 | Aeroquip | FC474 | 06 | 1A/Z Series | ET1290 | 1A/Z Series | 0.006 | See Notes |  | 0.008 | N/A | N/A | N/A | N/A | N/A | 1) Finished crimp ends at the scribe mark ±0.75mm (±.030 in).
FC474-06 | FT1307-200-M210 |  | 0.835 | 218 | Aeroquip | FC474 | 06 | 1A/Z Series | ET1290 | 1A/Z Series | 0.006 | See Notes |  | 0.008 | N/A | N/A | N/A | N/A | N/A | 1) Finished crimp ends at the scribe mark ±0.75mm (±.030 in).
FC474-06 | ET5040DC-M180S |  | 0.835 | N/A | Aeroquip | FC474 | 06 | 1A/Z Series | ET5070_Group-(ET5040,ET5050,ET5070) | 1A/Z Series | 0.006 | See Notes |  | 0.008 | N/A | N/A | N/A | N/A | N/A | 1) Finished crimp ends at the scribe mark ±0.75mm (±.030 in).
FC474-06 | ET5040DC-M210S |  | 0.835 | N/A | Aeroquip | FC474 | 06 | 1A/Z Series | ET5070_Group-(ET5040,ET5050,ET5070) | 1A/Z Series | 0.006 | See Notes |  | 0.008 | N/A | N/A | N/A | N/A | N/A | 1) Finished crimp ends at the scribe mark ±0.75mm (±.030 in).
FC474-06 | FT1307-200-M180 |  | 0.835 | N/A | Aeroquip | FC474 | 06 | 1A/Z Series | FT1204_Group-(FT1204,FT1209,FT1244,FT1307) | 1A/Z Series | 0.006 | See Notes |  | 0.008 | N/A | N/A | N/A | N/A | N/A | 1) Finished crimp ends at the scribe mark ±0.75mm (±.030 in).
FC474-06 | FT1307-200-M210 |  | 0.835 | N/A | Aeroquip | FC474 | 06 | 1A/Z Series | FT1204_Group-(FT1204,FT1209,FT1244,FT1307) | 1A/Z Series | 0.006 | See Notes |  | 0.008 | N/A | N/A | N/A | N/A | N/A | 1) Finished crimp ends at the scribe mark ±0.75mm (±.030 in).
FC474-06 | FT1330-200-3 |  | 0.835 | N/A | Aeroquip | FC474 | 06 | 1A/Z Series | FT1330_Group-(FT1330,FT1320) | 1A/Z Series | 0.006 | See Notes |  | 0.008 | N/A | N/A | N/A | N/A | N/A | 1) Finished crimp ends at the scribe mark ±0.75mm (±.030 in). 2) Target Setting value is applicable for FT1330 machine only.
FC474-06 | FT1330-275-M210 |  | 0.835 | N/A | Aeroquip | FC474 | 06 | 1A/Z Series | FT1330_Group-(FT1330,FT1320) | 1A/Z Series | 0.006 | See Notes |  | 0.008 | N/A | N/A | N/A | N/A | N/A | 1) Finished crimp ends at the scribe mark ±0.75mm (±.030 in). 2) Target Setting value is applicable for FT1330 machine only.
FC474-06 | FT1307-200-M180 |  | 0.835 | 512 | Aeroquip | FC474 | 06 | 1A/Z Series | FT1340_Group-(FT1340,FT1360) | 1A/Z Series | 0.006 | See Notes |  | 0.008 | N/A | N/A | N/A | N/A | N/A | 1) Finished crimp ends at the scribe mark ±0.75mm (±.030 in).
FC474-06 | FT1307-200-M180 |  | 0.835 | 644 | Aeroquip | FC474 | 06 | 1A/Z Series | FT1340_Group-(FT1340,FT1360) | 1A/Z Series | 0.006 | See Notes |  | 0.008 | N/A | N/A | N/A | N/A | N/A | 1) Finished crimp ends at the scribe mark ±0.75mm (±.030 in).
FC474-06 | FT1307-200-M210 |  | 0.835 | 884 | Aeroquip | FC474 | 06 | 1A/Z Series | FT1340_Group-(FT1340,FT1360) | 1A/Z Series | 0.006 | See Notes |  | 0.008 | N/A | N/A | N/A | N/A | N/A | 1) Finished crimp ends at the scribe mark ±0.75mm (±.030 in).
FC474-06 | FT1380-200-M210 |  | 0.835 | N/A | Aeroquip | FC474 | 06 | 1A/Z Series | FT1370_Group-(FT1370,FT1380P) | 1A/Z Series | 0.006 | See Notes |  | 0.008 | N/A | N/A | N/A | N/A | N/A | 1) Finished crimp ends at the scribe mark ±0.75mm (±.030 in).
FC474-06 | FT1380-275-M210 |  | 0.835 | N/A | Aeroquip | FC474 | 06 | 1A/Z Series | FT1370_Group-(FT1370,FT1380P) | 1A/Z Series | 0.006 | See Notes |  | 0.008 | N/A | N/A | N/A | N/A | N/A | 1) Finished crimp ends at the scribe mark ±0.75mm (±.030 in).
FC474-06 | FT1380-200-M210 |  | 0.835 | 53 | Aeroquip | FC474 | 06 | 1A/Z Series | FT1380_Group-(FT1380,ET4020,ET1280) | 1A/Z Series | 0.006 | See Notes |  | 0.008 | N/A | N/A | N/A | N/A | N/A | 1) Finished crimp ends at the scribe mark ±0.75mm (±.030 in).
FC474-06 | FT1380-275-M210 |  | 0.835 | 53 | Aeroquip | FC474 | 06 | 1A/Z Series | FT1380_Group-(FT1380,ET4020,ET1280) | 1A/Z Series | 0.006 | See Notes |  | 0.008 | N/A | N/A | N/A | N/A | N/A | 1) Finished crimp ends at the scribe mark ±0.75mm (±.030 in).
FC474-06 | FT1307-200-M180 |  | 0.835 | 336 | Aeroquip | FC474 | 06 | 1A/Z Series | FT1390_Group-(FT1390,ET4040) | 1A/Z Series | 0.006 | See Notes |  | 0.008 | N/A | N/A | N/A | N/A | N/A | 1) Finished crimp ends at the scribe mark ±0.75mm (±.030 in).
FC474-06 | FT1307-200-M210 |  | 0.835 | 218 | Aeroquip | FC474 | 06 | 1A/Z Series | FT1390_Group-(FT1390,ET4040) | 1A/Z Series | 0.006 | See Notes |  | 0.008 | N/A | N/A | N/A | N/A | N/A | 1) Finished crimp ends at the scribe mark ±0.75mm (±.030 in).
FC474-08 | FT1307-200-52 |  | 0.81 | 565 | Aeroquip | FC474 | 08 | Barrel Field Crimp | ET1290 | Barrel Field Crimp | 0.007 | 0.75 | ±.030 | 0.012 | N/A | N/A | N/A | N/A | N/A
FC474-08 | FT1307-200-52 |  | 0.81 | N/A | Aeroquip | FC474 | 08 | Barrel Field Crimp | FT1204_Group-(FT1204,FT1209,FT1244,FT1307) | Barrel Field Crimp | 0.007 | 0.75 | ±.030 | 0.012 | N/A | N/A | N/A | N/A | N/A
FC474-08 | FT1307-200-53 |  | 0.81 | N/A | Aeroquip | FC474 | 08 | Barrel Field Crimp | FT1204_Group-(FT1204,FT1209,FT1244,FT1307) | Barrel Field Crimp | 0.007 | 0.75 | ±.030 | 0.012 | N/A | N/A | N/A | N/A | N/A
FC474-08 | FT1330-200-52 |  | 0.81 | N/A | Aeroquip | FC474 | 08 | Barrel Field Crimp | FT1330_Group-(FT1330,FT1320) | Barrel Field Crimp | 0.007 | 0.75 | ±.030 | 0.012 | N/A | N/A | N/A | N/A | N/A | 1) Target Setting value is applicable for FT1330 machine only.
FC474-08 | FT1307-200-52 |  | 0.81 | 179 | Aeroquip | FC474 | 08 | Barrel Field Crimp | FT1340_Group-(FT1340,FT1360) | Barrel Field Crimp | 0.007 | 0.75 | ±.030 | 0.012 | N/A | N/A | N/A | N/A | N/A
FC474-08 | FT1307-200-52 |  | 0.81 | 565 | Aeroquip | FC474 | 08 | Barrel Field Crimp | FT1390_Group-(FT1390,ET4040) | Barrel Field Crimp | 0.007 | 0.75 | ±.030 | 0.012 | N/A | N/A | N/A | N/A | N/A
FC474-08 | FT1380-200-M240 |  | 0.99 | 90 | Aeroquip | FC474 | 08 | 1A/Z Series | ET1187 | 1A/Z Series | 0.006 | See Notes |  | 0.008 | N/A | N/A | N/A | N/A | N/A | 1) Finished crimp ends at the scribe mark ±0.75mm (±.030 in).
FC474-08 | FT1380-275-M240 |  | 0.99 | 90 | Aeroquip | FC474 | 08 | 1A/Z Series | ET1187 | 1A/Z Series | 0.006 | See Notes |  | 0.008 | N/A | N/A | N/A | N/A | N/A | 1) Finished crimp ends at the scribe mark ±0.75mm (±.030 in).
FC474-08 | FT1307-200-M210 |  | 0.99 | 373 | Aeroquip | FC474 | 08 | 1A/Z Series | ET1290 | 1A/Z Series | 0.006 | See Notes |  | 0.008 | N/A | N/A | N/A | N/A | N/A | 1) Finished crimp ends at the scribe mark ±0.75mm (±.030 in).
FC474-08 | FT1307-200-M240 |  | 0.99 | 255 | Aeroquip | FC474 | 08 | 1A/Z Series | ET1290 | 1A/Z Series | 0.006 | See Notes |  | 0.008 | N/A | N/A | N/A | N/A | N/A | 1) Finished crimp ends at the scribe mark ±0.75mm (±.030 in).
FC474-08 | FT1307-200-M240 |  | 0.99 | 320 | Aeroquip | FC474 | 08 | 1A/Z Series | ET1290 | 1A/Z Series | 0.006 | See Notes |  | 0.008 | N/A | N/A | N/A | N/A | N/A | 1) Finished crimp ends at the scribe mark ±0.75mm (±.030 in).
FC474-08 | ET5040DC-M210S |  | 0.99 | N/A | Aeroquip | FC474 | 08 | 1A/Z Series | ET5070_Group-(ET5040,ET5050,ET5070) | 1A/Z Series | 0.006 | See Notes |  | 0.008 | N/A | N/A | N/A | N/A | N/A | 1) Finished crimp ends at the scribe mark ±0.75mm (±.030 in).
FC474-08 | ET5040DC-M240S |  | 0.99 | N/A | Aeroquip | FC474 | 08 | 1A/Z Series | ET5070_Group-(ET5040,ET5050,ET5070) | 1A/Z Series | 0.006 | See Notes |  | 0.008 | N/A | N/A | N/A | N/A | N/A | 1) Finished crimp ends at the scribe mark ±0.75mm (±.030 in).
FC474-08 | FT1307-200-M210 |  | 0.99 | N/A | Aeroquip | FC474 | 08 | 1A/Z Series | FT1204_Group-(FT1204,FT1209,FT1244,FT1307) | 1A/Z Series | 0.006 | See Notes |  | 0.008 | N/A | N/A | N/A | N/A | N/A | 1) Finished crimp ends at the scribe mark ±0.75mm (±.030 in).
FC474-08 | FT1307-200-M240 |  | 0.99 | N/A | Aeroquip | FC474 | 08 | 1A/Z Series | FT1204_Group-(FT1204,FT1209,FT1244,FT1307) | 1A/Z Series | 0.006 | See Notes |  | 0.008 | N/A | N/A | N/A | N/A | N/A | 1) Finished crimp ends at the scribe mark ±0.75mm (±.030 in).
FC474-08 | FT1330-200-4 |  | 0.99 | N/A | Aeroquip | FC474 | 08 | 1A/Z Series | FT1330_Group-(FT1330,FT1320) | 1A/Z Series | 0.006 | See Notes |  | 0.008 | N/A | N/A | N/A | N/A | N/A | 1) Finished crimp ends at the scribe mark ±0.75mm (±.030 in). 2) Target Setting value is applicable for FT1330 machine only.
FC474-08 | FT1330-275-M240 |  | 0.99 | N/A | Aeroquip | FC474 | 08 | 1A/Z Series | FT1330_Group-(FT1330,FT1320) | 1A/Z Series | 0.006 | See Notes |  | 0.008 | N/A | N/A | N/A | N/A | N/A | 1) Finished crimp ends at the scribe mark ±0.75mm (±.030 in). 2) Target Setting value is applicable for FT1330 machine only.
FC474-08 | FT1307-200-M210 |  | 0.99 | 569 | Aeroquip | FC474 | 08 | 1A/Z Series | FT1340_Group-(FT1340,FT1360) | 1A/Z Series | 0.006 | See Notes |  | 0.008 | N/A | N/A | N/A | N/A | N/A | 1) Finished crimp ends at the scribe mark ±0.75mm (±.030 in).
FC474-08 | FT1307-200-M240 |  | 0.99 | 677 | Aeroquip | FC474 | 08 | 1A/Z Series | FT1340_Group-(FT1340,FT1360) | 1A/Z Series | 0.006 | See Notes |  | 0.008 | N/A | N/A | N/A | N/A | N/A | 1) Finished crimp ends at the scribe mark ±0.75mm (±.030 in).
FC474-08 | FT1307-200-M240 |  | 0.99 | 809 | Aeroquip | FC474 | 08 | 1A/Z Series | FT1340_Group-(FT1340,FT1360) | 1A/Z Series | 0.006 | See Notes |  | 0.008 | N/A | N/A | N/A | N/A | N/A | 1) Finished crimp ends at the scribe mark ±0.75mm (±.030 in).
FC474-08 | FT1380-200-M240 |  | 0.99 | N/A | Aeroquip | FC474 | 08 | 1A/Z Series | FT1370_Group-(FT1370,FT1380P) | 1A/Z Series | 0.006 | See Notes |  | 0.008 | N/A | N/A | N/A | N/A | N/A | 1) Finished crimp ends at the scribe mark ±0.75mm (±.030 in).
FC474-08 | FT1380-275-M240 |  | 0.99 | N/A | Aeroquip | FC474 | 08 | 1A/Z Series | FT1370_Group-(FT1370,FT1380P) | 1A/Z Series | 0.006 | See Notes |  | 0.008 | N/A | N/A | N/A | N/A | N/A | 1) Finished crimp ends at the scribe mark ±0.75mm (±.030 in).
FC474-08 | FT1380-200-M240 |  | 0.99 | 90 | Aeroquip | FC474 | 08 | 1A/Z Series | FT1380_Group-(FT1380,ET4020,ET1280) | 1A/Z Series | 0.006 | See Notes |  | 0.008 | N/A | N/A | N/A | N/A | N/A | 1) Finished crimp ends at the scribe mark ±0.75mm (±.030 in).
FC474-08 | FT1380-275-M240 |  | 0.99 | 90 | Aeroquip | FC474 | 08 | 1A/Z Series | FT1380_Group-(FT1380,ET4020,ET1280) | 1A/Z Series | 0.006 | See Notes |  | 0.008 | N/A | N/A | N/A | N/A | N/A | 1) Finished crimp ends at the scribe mark ±0.75mm (±.030 in).
FC474-08 | FT1307-200-M210 |  | 0.99 | 373 | Aeroquip | FC474 | 08 | 1A/Z Series | FT1390_Group-(FT1390,ET4040) | 1A/Z Series | 0.006 | See Notes |  | 0.008 | N/A | N/A | N/A | N/A | N/A | 1) Finished crimp ends at the scribe mark ±0.75mm (±.030 in).
FC474-08 | FT1307-200-M240 |  | 0.99 | 255 | Aeroquip | FC474 | 08 | 1A/Z Series | FT1390_Group-(FT1390,ET4040) | 1A/Z Series | 0.006 | See Notes |  | 0.008 | N/A | N/A | N/A | N/A | N/A | 1) Finished crimp ends at the scribe mark ±0.75mm (±.030 in).
FC474-12 | FT1307-200-54 |  | 1.13 | 305 | Aeroquip | FC474 | 12 | Barrel Field Crimp | ET1290 | Barrel Field Crimp | 0.007 | 0.75 | ±.030 | 0.012 | N/A | N/A | N/A | N/A | N/A
FC474-12 | FT1307-200-54 |  | 1.13 | N/A | Aeroquip | FC474 | 12 | Barrel Field Crimp | FT1204_Group-(FT1204,FT1209,FT1244,FT1307) | Barrel Field Crimp | 0.007 | 0.75 | ±.030 | 0.012 | N/A | N/A | N/A | N/A | N/A
FC474-12 | FT1330-200-51 |  | 1.13 | N/A | Aeroquip | FC474 | 12 | Barrel Field Crimp | FT1330_Group-(FT1330,FT1320) | Barrel Field Crimp | 0.007 | 0.75 | ±.030 | 0.012 | N/A | N/A | N/A | N/A | N/A | 1) Target Setting value is applicable for FT1330 machine only.
FC474-12 | FT1307-200-54 |  | 1.13 | 707 | Aeroquip | FC474 | 12 | Barrel Field Crimp | FT1340_Group-(FT1340,FT1360) | Barrel Field Crimp | 0.007 | 0.75 | ±.030 | 0.012 | N/A | N/A | N/A | N/A | N/A
FC474-12 | FT1307-200-54 |  | 1.13 | 305 | Aeroquip | FC474 | 12 | Barrel Field Crimp | FT1390_Group-(FT1390,ET4040) | Barrel Field Crimp | 0.007 | 0.75 | ±.030 | 0.012 | N/A | N/A | N/A | N/A | N/A
FC474-12 | FT1380-200-M320 |  | 1.28 | 65 | Aeroquip | FC474 | 12 | 1A/Z Series | ET1187 | 1A/Z Series | 0.006 | See Notes |  | 0.008 | N/A | N/A | N/A | N/A | N/A | 1) Finished crimp ends at the scribe mark ±0.75mm (±.030 in).
FC474-12 | FT1380-275-M320 |  | 1.28 | 65 | Aeroquip | FC474 | 12 | 1A/Z Series | ET1187 | 1A/Z Series | 0.006 | See Notes |  | 0.008 | N/A | N/A | N/A | N/A | N/A | 1) Finished crimp ends at the scribe mark ±0.75mm (±.030 in).
FC474-12 | FT1307-200-M280 |  | 1.28 | 388 | Aeroquip | FC474 | 12 | 1A/Z Series | ET1290 | 1A/Z Series | 0.006 | See Notes |  | 0.008 | N/A | N/A | N/A | N/A | N/A | 1) Finished crimp ends at the scribe mark ±0.75mm (±.030 in).
FC474-12 | FT1307-200-M320 |  | 1.28 | 230 | Aeroquip | FC474 | 12 | 1A/Z Series | ET1290 | 1A/Z Series | 0.006 | See Notes |  | 0.008 | N/A | N/A | N/A | N/A | N/A | 1) Finished crimp ends at the scribe mark ±0.75mm (±.030 in).
FC474-12 | ET5040DC-M280S |  | 1.28 | N/A | Aeroquip | FC474 | 12 | 1A/Z Series | ET5070_Group-(ET5040,ET5050,ET5070) | 1A/Z Series | 0.006 | See Notes |  | 0.008 | N/A | N/A | N/A | N/A | N/A | 1) Finished crimp ends at the scribe mark ±0.75mm (±.030 in).
FC474-12 | ET5040DC-M320S |  | 1.28 | N/A | Aeroquip | FC474 | 12 | 1A/Z Series | ET5070_Group-(ET5040,ET5050,ET5070) | 1A/Z Series | 0.006 | See Notes |  | 0.008 | N/A | N/A | N/A | N/A | N/A | 1) Finished crimp ends at the scribe mark ±0.75mm (±.030 in).
FC474-12 | FT1307-200-M280 |  | 1.28 | N/A | Aeroquip | FC474 | 12 | 1A/Z Series | FT1204_Group-(FT1204,FT1209,FT1244,FT1307) | 1A/Z Series | 0.006 | See Notes |  | 0.008 | N/A | N/A | N/A | N/A | N/A | 1) Finished crimp ends at the scribe mark ±0.75mm (±.030 in).
FC474-12 | FT1307-200-M320 |  | 1.28 | N/A | Aeroquip | FC474 | 12 | 1A/Z Series | FT1204_Group-(FT1204,FT1209,FT1244,FT1307) | 1A/Z Series | 0.006 | See Notes |  | 0.008 | N/A | N/A | N/A | N/A | N/A | 1) Finished crimp ends at the scribe mark ±0.75mm (±.030 in).
FC474-12 | FT1330-200-6 |  | 1.28 | N/A | Aeroquip | FC474 | 12 | 1A/Z Series | FT1330_Group-(FT1330,FT1320) | 1A/Z Series | 0.006 | See Notes |  | 0.008 | N/A | N/A | N/A | N/A | N/A | 1) Finished crimp ends at the scribe mark ±0.75mm (±.030 in). 2) Target Setting value is applicable for FT1330 machine only.
FC474-12 | FT1330-275-M320 |  | 1.28 | N/A | Aeroquip | FC474 | 12 | 1A/Z Series | FT1330_Group-(FT1330,FT1320) | 1A/Z Series | 0.006 | See Notes |  | 0.008 | N/A | N/A | N/A | N/A | N/A | 1) Finished crimp ends at the scribe mark ±0.75mm (±.030 in). 2) Target Setting value is applicable for FT1330 machine only.
FC474-12 | FT1307-200-M280 |  | 1.28 | 539 | Aeroquip | FC474 | 12 | 1A/Z Series | FT1340_Group-(FT1340,FT1360) | 1A/Z Series | 0.006 | See Notes |  | 0.008 | N/A | N/A | N/A | N/A | N/A | 1) Finished crimp ends at the scribe mark ±0.75mm (±.030 in).
FC474-12 | FT1307-200-M320 |  | 1.28 | 859 | Aeroquip | FC474 | 12 | 1A/Z Series | FT1340_Group-(FT1340,FT1360) | 1A/Z Series | 0.006 | See Notes |  | 0.008 | N/A | N/A | N/A | N/A | N/A | 1) Finished crimp ends at the scribe mark ±0.75mm (±.030 in).
FC474-12 | FT1380-200-M320 |  | 1.28 | N/A | Aeroquip | FC474 | 12 | 1A/Z Series | FT1370_Group-(FT1370,FT1380P) | 1A/Z Series | 0.006 | See Notes |  | 0.008 | N/A | N/A | N/A | N/A | N/A | 1) Finished crimp ends at the scribe mark ±0.75mm (±.030 in).
FC474-12 | FT1380-275-M320 |  | 1.28 | N/A | Aeroquip | FC474 | 12 | 1A/Z Series | FT1370_Group-(FT1370,FT1380P) | 1A/Z Series | 0.006 | See Notes |  | 0.008 | N/A | N/A | N/A | N/A | N/A | 1) Finished crimp ends at the scribe mark ±0.75mm (±.030 in).
FC474-12 | FT1380-200-M320 |  | 1.28 | 65 | Aeroquip | FC474 | 12 | 1A/Z Series | FT1380_Group-(FT1380,ET4020,ET1280) | 1A/Z Series | 0.006 | See Notes |  | 0.008 | N/A | N/A | N/A | N/A | N/A | 1) Finished crimp ends at the scribe mark ±0.75mm (±.030 in).
FC474-12 | FT1380-275-M320 |  | 1.28 | 65 | Aeroquip | FC474 | 12 | 1A/Z Series | FT1380_Group-(FT1380,ET4020,ET1280) | 1A/Z Series | 0.006 | See Notes |  | 0.008 | N/A | N/A | N/A | N/A | N/A | 1) Finished crimp ends at the scribe mark ±0.75mm (±.030 in).
FC474-12 | FT1307-200-M280 |  | 1.28 | 388 | Aeroquip | FC474 | 12 | 1A/Z Series | FT1390_Group-(FT1390,ET4040) | 1A/Z Series | 0.006 | See Notes |  | 0.008 | N/A | N/A | N/A | N/A | N/A | 1) Finished crimp ends at the scribe mark ±0.75mm (±.030 in).
FC474-12 | FT1307-200-M320 |  | 1.28 | 230 | Aeroquip | FC474 | 12 | 1A/Z Series | FT1390_Group-(FT1390,ET4040) | 1A/Z Series | 0.006 | See Notes |  | 0.008 | N/A | N/A | N/A | N/A | N/A | 1) Finished crimp ends at the scribe mark ±0.75mm (±.030 in).
FC474-16 | FT1307-200-51 |  | 1.435 | 350 | Aeroquip | FC474 | 16 | Barrel Field Crimp | ET1290 | Barrel Field Crimp | 0.007 | 0.75 | ±.030 | 0.012 | N/A | N/A | N/A | N/A | N/A
FC474-16 | FT1307-200-51 |  | 1.435 | N/A | Aeroquip | FC474 | 16 | Barrel Field Crimp | FT1204_Group-(FT1204,FT1209,FT1244,FT1307) | Barrel Field Crimp | 0.007 | 0.75 | ±.030 | 0.012 | N/A | N/A | N/A | N/A | N/A
FC474-16 | FT1330-200-51 |  | 1.435 | N/A | Aeroquip | FC474 | 16 | Barrel Field Crimp | FT1330_Group-(FT1330,FT1320) | Barrel Field Crimp | 0.007 | 0.75 | ±.030 | 0.012 | N/A | N/A | N/A | N/A | N/A | 1) Target Setting value is applicable for FT1330 machine only.
FC474-16 | FT1307-200-51 |  | 1.435 | 616 | Aeroquip | FC474 | 16 | Barrel Field Crimp | FT1340_Group-(FT1340,FT1360) | Barrel Field Crimp | 0.007 | 0.75 | ±.030 | 0.012 | N/A | N/A | N/A | N/A | N/A
FC474-16 | FT1307-200-51 |  | 1.435 | 350 | Aeroquip | FC474 | 16 | Barrel Field Crimp | FT1390_Group-(FT1390,ET4040) | Barrel Field Crimp | 0.007 | 0.75 | ±.030 | 0.012 | N/A | N/A | N/A | N/A | N/A
FC474-16 | FT1380-275-M370 |  | 1.63 | 218 | Aeroquip | FC474 | 16 | 1A/Z Series | ET1187 | 1A/Z Series | 0.006 | See Notes |  | 0.008 | N/A | N/A | N/A | N/A | N/A | 1) Finished crimp ends at the scribe mark ±0.75mm (±.030 in).
FC474-16 | FT1381-200-M370 |  | 1.63 | 218 | Aeroquip | FC474 | 16 | 1A/Z Series | ET1187 | 1A/Z Series | 0.006 | See Notes |  | 0.008 | N/A | N/A | N/A | N/A | N/A | 1) Finished crimp ends at the scribe mark ±0.75mm (±.030 in).
FC474-16 | FT1307-200-M370 |  | 1.63 | 383 | Aeroquip | FC474 | 16 | 1A/Z Series | ET1290 | 1A/Z Series | 0.006 | See Notes |  | 0.008 | N/A | N/A | N/A | N/A | N/A | 1) Finished crimp ends at the scribe mark ±0.75mm (±.030 in).
FC474-16 | FT1307-200-M370 |  | 1.63 | 448 | Aeroquip | FC474 | 16 | 1A/Z Series | ET1290 | 1A/Z Series | 0.006 | See Notes |  | 0.008 | N/A | N/A | N/A | N/A | N/A | 1) Finished crimp ends at the scribe mark ±0.75mm (±.030 in).
FC474-16 | ET5040DC-M370S |  | 1.63 | N/A | Aeroquip | FC474 | 16 | 1A/Z Series | ET5070_Group-(ET5040,ET5050,ET5070) | 1A/Z Series | 0.006 | See Notes |  | 0.008 | N/A | N/A | N/A | N/A | N/A | 1) Finished crimp ends at the scribe mark ±0.75mm (±.030 in).
FC474-16 | FT1307-200-M370 |  | 1.63 | N/A | Aeroquip | FC474 | 16 | 1A/Z Series | FT1204_Group-(FT1204,FT1209,FT1244,FT1307) | 1A/Z Series | 0.006 | See Notes |  | 0.008 | N/A | N/A | N/A | N/A | N/A | 1) Finished crimp ends at the scribe mark ±0.75mm (±.030 in).
FC474-16 | FT1330-200-8 |  | 1.63 | N/A | Aeroquip | FC474 | 16 | 1A/Z Series | FT1330_Group-(FT1330,FT1320) | 1A/Z Series | 0.006 | See Notes |  | 0.008 | N/A | N/A | N/A | N/A | N/A | 1) Finished crimp ends at the scribe mark ±0.75mm (±.030 in). 2) Target Setting value is applicable for FT1330 machine only.
FC474-16 | FT1330-275-M370 |  | 1.63 | N/A | Aeroquip | FC474 | 16 | 1A/Z Series | FT1330_Group-(FT1330,FT1320) | 1A/Z Series | 0.006 | See Notes |  | 0.008 | N/A | N/A | N/A | N/A | N/A | 1) Finished crimp ends at the scribe mark ±0.75mm (±.030 in). 2) Target Setting value is applicable for FT1330 machine only.
FC474-16 | FT1307-200-M370 |  | 1.63 | 417 | Aeroquip | FC474 | 16 | 1A/Z Series | FT1340_Group-(FT1340,FT1360) | 1A/Z Series | 0.006 | See Notes |  | 0.008 | N/A | N/A | N/A | N/A | N/A | 1) Finished crimp ends at the scribe mark ±0.75mm (±.030 in).
FC474-16 | FT1307-200-M370 |  | 1.63 | 549 | Aeroquip | FC474 | 16 | 1A/Z Series | FT1340_Group-(FT1340,FT1360) | 1A/Z Series | 0.006 | See Notes |  | 0.008 | N/A | N/A | N/A | N/A | N/A | 1) Finished crimp ends at the scribe mark ±0.75mm (±.030 in).
FC474-16 | FT1380-275-M370 |  | 1.63 | N/A | Aeroquip | FC474 | 16 | 1A/Z Series | FT1370_Group-(FT1370,FT1380P) | 1A/Z Series | 0.006 | See Notes |  | 0.008 | N/A | N/A | N/A | N/A | N/A | 1) Finished crimp ends at the scribe mark ±0.75mm (±.030 in).
FC474-16 | FT1381-200-M370 |  | 1.63 | N/A | Aeroquip | FC474 | 16 | 1A/Z Series | FT1370_Group-(FT1370,FT1380P) | 1A/Z Series | 0.006 | See Notes |  | 0.008 | N/A | N/A | N/A | N/A | N/A | 1) Finished crimp ends at the scribe mark ±0.75mm (±.030 in).
FC474-16 | FT1380-275-M370 |  | 1.63 | 218 | Aeroquip | FC474 | 16 | 1A/Z Series | FT1380_Group-(FT1380,ET4020,ET1280) | 1A/Z Series | 0.006 | See Notes |  | 0.008 | N/A | N/A | N/A | N/A | N/A | 1) Finished crimp ends at the scribe mark ±0.75mm (±.030 in).
FC474-16 | FT1381-200-M370 |  | 1.63 | 218 | Aeroquip | FC474 | 16 | 1A/Z Series | FT1380_Group-(FT1380,ET4020,ET1280) | 1A/Z Series | 0.006 | See Notes |  | 0.008 | N/A | N/A | N/A | N/A | N/A | 1) Finished crimp ends at the scribe mark ±0.75mm (±.030 in).
FC474-16 | FT1307-200-M370 |  | 1.63 | 383 | Aeroquip | FC474 | 16 | 1A/Z Series | FT1390_Group-(FT1390,ET4040) | 1A/Z Series | 0.006 | See Notes |  | 0.008 | N/A | N/A | N/A | N/A | N/A | 1) Finished crimp ends at the scribe mark ±0.75mm (±.030 in).
FC498-04 | FT1380-275-M120 |  | 0.512 | 84 | Aeroquip | FC498 | 04 | Global OTC Crimp | ET1187 | Global OTC Crimp | 0.006 | See Notes |  | 0.008 | N/A | N/A | N/A | N/A | N/A | 1) Finished crimp ends at the scribe mark ±0.75mm (±.030 in).
FC498-04 | FT1330-200-1 |  | 0.512 | N/A | Aeroquip | FC498 | 04 | Global OTC Crimp | FT1330_Group-(FT1330,FT1320) | Global OTC Crimp | 0.006 | See Notes |  | 0.008 | N/A | N/A | N/A | N/A | N/A | 1) Finished crimp ends at the scribe mark ±0.75mm (±.030 in). 2) Target Setting value is applicable for FT1330 machine only.
FC498-04 | FT1330-275-M120 |  | 0.512 | N/A | Aeroquip | FC498 | 04 | Global OTC Crimp | FT1330_Group-(FT1330,FT1320) | Global OTC Crimp | 0.006 | See Notes |  | 0.008 | N/A | N/A | N/A | N/A | N/A | 1) Finished crimp ends at the scribe mark ±0.75mm (±.030 in). 2) Target Setting value is applicable for FT1330 machine only.
FC498-04 | FT1380-275-M120 |  | 0.512 | N/A | Aeroquip | FC498 | 04 | Global OTC Crimp | FT1370_Group-(FT1370,FT1380P) | Global OTC Crimp | 0.006 | See Notes |  | 0.008 | N/A | N/A | N/A | N/A | N/A | 1) Finished crimp ends at the scribe mark ±0.75mm (±.030 in).
FC498-04 | FT1380-200-M150 |  | 0.615 | 69 | Aeroquip | FC498 | 04 | Global Skive Crimp | ET1187 | Global Skive Crimp | 0.006 | See Notes |  | 0.008 | N/A | N/A | N/A | N/A | N/A | 1) Crimp full length of socket.
FC498-04 | FT1380-275-M150 |  | 0.615 | 69 | Aeroquip | FC498 | 04 | Global Skive Crimp | ET1187 | Global Skive Crimp | 0.006 | See Notes |  | 0.008 | N/A | N/A | N/A | N/A | N/A | 1) Crimp full length of socket.
FC498-04 | FT1307-200-M150 |  | 0.615 | 234 | Aeroquip | FC498 | 04 | Global Skive Crimp | ET1290 | Global Skive Crimp | 0.006 | See Notes |  | 0.008 | N/A | N/A | N/A | N/A | N/A | 1) Crimp full length of socket.
FC498-04 | FT1307-200-M150 |  | 0.615 | 299 | Aeroquip | FC498 | 04 | Global Skive Crimp | ET1290 | Global Skive Crimp | 0.006 | See Notes |  | 0.008 | N/A | N/A | N/A | N/A | N/A | 1) Crimp full length of socket.
FC498-04 | FT1307-200-M150 |  | 0.615 | N/A | Aeroquip | FC498 | 04 | Global Skive Crimp | FT1204_Group-(FT1204,FT1209,FT1244,FT1307) | Global Skive Crimp | 0.006 | See Notes |  | 0.008 | N/A | N/A | N/A | N/A | N/A | 1) Crimp full length of socket.
FC498-04 | FT1330-200-2 |  | 0.615 | N/A | Aeroquip | FC498 | 04 | Global Skive Crimp | FT1330_Group-(FT1330,FT1320) | Global Skive Crimp | 0.006 | See Notes |  | 0.008 | N/A | N/A | N/A | N/A | N/A | 1) Crimp full length of socket. 2) Target Setting value is applicable for FT1330 machine only.
FC498-04 | FT1330-275-M150 |  | 0.615 | N/A | Aeroquip | FC498 | 04 | Global Skive Crimp | FT1330_Group-(FT1330,FT1320) | Global Skive Crimp | 0.006 | See Notes |  | 0.008 | N/A | N/A | N/A | N/A | N/A | 1) Crimp full length of socket. 2) Target Setting value is applicable for FT1330 machine only.
FC498-04 | FT1307-200-M150 |  | 0.615 | 719 | Aeroquip | FC498 | 04 | Global Skive Crimp | FT1340_Group-(FT1340,FT1360) | Global Skive Crimp | 0.006 | See Notes |  | 0.008 | N/A | N/A | N/A | N/A | N/A | 1) Crimp full length of socket.
FC498-04 | FT1307-200-M150 |  | 0.615 | 851 | Aeroquip | FC498 | 04 | Global Skive Crimp | FT1340_Group-(FT1340,FT1360) | Global Skive Crimp | 0.006 | See Notes |  | 0.008 | N/A | N/A | N/A | N/A | N/A | 1) Crimp full length of socket.
FC498-04 | FT1380-200-M150 |  | 0.615 | N/A | Aeroquip | FC498 | 04 | Global Skive Crimp | FT1370_Group-(FT1370,FT1380P) | Global Skive Crimp | 0.006 | See Notes |  | 0.008 | N/A | N/A | N/A | N/A | N/A | 1) Crimp full length of socket.
FC498-04 | FT1380-275-M150 |  | 0.615 | N/A | Aeroquip | FC498 | 04 | Global Skive Crimp | FT1370_Group-(FT1370,FT1380P) | Global Skive Crimp | 0.006 | See Notes |  | 0.008 | N/A | N/A | N/A | N/A | N/A | 1) Crimp full length of socket.
FC498-04 | FT1380-275-M120 |  | 0.512 | 84 | Aeroquip | FC498 | 04 | Global OTC Crimp | FT1380_Group-(FT1380,ET4020,ET1280) | Global OTC Crimp | 0.006 | See Notes |  | 0.008 | N/A | N/A | N/A | N/A | N/A | 1) Finished crimp ends at the scribe mark ±0.75mm (±.030 in).
FC498-04 | FT1380-200-M150 |  | 0.615 | 69 | Aeroquip | FC498 | 04 | Global Skive Crimp | FT1380_Group-(FT1380,ET4020,ET1280) | Global Skive Crimp | 0.006 | See Notes |  | 0.008 | N/A | N/A | N/A | N/A | N/A | 1) Crimp full length of socket.
FC498-04 | FT1380-275-M150 |  | 0.615 | 69 | Aeroquip | FC498 | 04 | Global Skive Crimp | FT1380_Group-(FT1380,ET4020,ET1280) | Global Skive Crimp | 0.006 | See Notes |  | 0.008 | N/A | N/A | N/A | N/A | N/A | 1) Crimp full length of socket.
FC498-04 | FT1307-200-M150 |  | 0.615 | 234 | Aeroquip | FC498 | 04 | Global Skive Crimp | FT1390_Group-(FT1390,ET4040) | Global Skive Crimp | 0.006 | See Notes |  | 0.008 | N/A | N/A | N/A | N/A | N/A | 1) Crimp full length of socket.
FC498-04 | ET5040DC-M120S |  | 0.512 | N/A | Aeroquip | FC498 | 04 | Global OTC Crimp | ET5070_Group-(ET5040,ET5050,ET5070) | Global OTC Crimp | 0.006 | See Notes |  | 0.008 | N/A | N/A | N/A | N/A | N/A | 1) Finished crimp ends at the scribe mark ±0.75mm (±.030 in).
FC498-04 | ET5040DC-M150S |  | 0.615 | N/A | Aeroquip | FC498 | 04 | Global Skive Crimp | ET5070_Group-(ET5040,ET5050,ET5070) | Global Skive Crimp | 0.006 | See Notes |  | 0.008 | N/A | N/A | N/A | N/A | N/A | 1) Crimp full length of socket.
FC498-06 | FT1380-200-M180 |  | 0.701 | 37 | Aeroquip | FC498 | 06 | Global OTC Crimp | ET1187 | Global OTC Crimp | 0.006 | See Notes |  | 0.008 | N/A | N/A | N/A | N/A | N/A | 1) Finished crimp ends at the scribe mark ±0.75mm (±.030 in).
FC498-06 | FT1380-275-M180 |  | 0.701 | 37 | Aeroquip | FC498 | 06 | Global OTC Crimp | ET1187 | Global OTC Crimp | 0.006 | See Notes |  | 0.008 | N/A | N/A | N/A | N/A | N/A | 1) Finished crimp ends at the scribe mark ±0.75mm (±.030 in).
FC498-06 | FT1307-200-M180 |  | 0.701 | 202 | Aeroquip | FC498 | 06 | Global OTC Crimp | ET1290 | Global OTC Crimp | 0.006 | See Notes |  | 0.008 | N/A | N/A | N/A | N/A | N/A | 1) Finished crimp ends at the scribe mark ±0.75mm (±.030 in).
FC498-06 | FT1307-200-M180 |  | 0.701 | 267 | Aeroquip | FC498 | 06 | Global OTC Crimp | ET1290 | Global OTC Crimp | 0.006 | See Notes |  | 0.008 | N/A | N/A | N/A | N/A | N/A | 1) Finished crimp ends at the scribe mark ±0.75mm (±.030 in).
FC498-06 | FT1307-200-M180 |  | 0.701 | N/A | Aeroquip | FC498 | 06 | Global OTC Crimp | FT1204_Group-(FT1204,FT1209,FT1244,FT1307) | Global OTC Crimp | 0.006 | See Notes |  | 0.008 | N/A | N/A | N/A | N/A | N/A | 1) Finished crimp ends at the scribe mark ±0.75mm (±.030 in).
FC498-06 | FT1330-200-2 |  | 0.701 | N/A | Aeroquip | FC498 | 06 | Global OTC Crimp | FT1330_Group-(FT1330,FT1320) | Global OTC Crimp | 0.006 | See Notes |  | 0.008 | N/A | N/A | N/A | N/A | N/A | 1) Finished crimp ends at the scribe mark ±0.75mm (±.030 in). 2) Target Setting value is applicable for FT1330 machine only.
FC498-06 | FT1330-275-M180 |  | 0.701 | N/A | Aeroquip | FC498 | 06 | Global OTC Crimp | FT1330_Group-(FT1330,FT1320) | Global OTC Crimp | 0.006 | See Notes |  | 0.008 | N/A | N/A | N/A | N/A | N/A | 1) Finished crimp ends at the scribe mark ±0.75mm (±.030 in). 2) Target Setting value is applicable for FT1330 machine only.
FC498-06 | FT1307-200-M180 |  | 0.701 | 784 | Aeroquip | FC498 | 06 | Global OTC Crimp | FT1340_Group-(FT1340,FT1360) | Global OTC Crimp | 0.006 | See Notes |  | 0.008 | N/A | N/A | N/A | N/A | N/A | 1) Finished crimp ends at the scribe mark ±0.75mm (±.030 in).
FC498-06 | FT1307-200-M180 |  | 0.701 | 916 | Aeroquip | FC498 | 06 | Global OTC Crimp | FT1340_Group-(FT1340,FT1360) | Global OTC Crimp | 0.006 | See Notes |  | 0.008 | N/A | N/A | N/A | N/A | N/A | 1) Finished crimp ends at the scribe mark ±0.75mm (±.030 in).
FC498-06 | FT1380-200-M180 |  | 0.701 | N/A | Aeroquip | FC498 | 06 | Global OTC Crimp | FT1370_Group-(FT1370,FT1380P) | Global OTC Crimp | 0.006 | See Notes |  | 0.008 | N/A | N/A | N/A | N/A | N/A | 1) Finished crimp ends at the scribe mark ±0.75mm (±.030 in).
FC498-06 | FT1380-275-M180 |  | 0.701 | N/A | Aeroquip | FC498 | 06 | Global OTC Crimp | FT1370_Group-(FT1370,FT1380P) | Global OTC Crimp | 0.006 | See Notes |  | 0.008 | N/A | N/A | N/A | N/A | N/A | 1) Finished crimp ends at the scribe mark ±0.75mm (±.030 in).
FC498-06 | FT1380-200-M180 |  | 0.805 | 141 | Aeroquip | FC498 | 06 | Global Skive Crimp | ET1187 | Global Skive Crimp | 0.006 | See Notes |  | 0.008 | N/A | N/A | N/A | N/A | N/A | 1) Crimp full length of socket.
FC498-06 | FT1380-275-M180 |  | 0.805 | 141 | Aeroquip | FC498 | 06 | Global Skive Crimp | ET1187 | Global Skive Crimp | 0.006 | See Notes |  | 0.008 | N/A | N/A | N/A | N/A | N/A | 1) Crimp full length of socket.
FC498-06 | FT1307-200-M180 |  | 0.805 | 306 | Aeroquip | FC498 | 06 | Global Skive Crimp | ET1290 | Global Skive Crimp | 0.006 | See Notes |  | 0.008 | N/A | N/A | N/A | N/A | N/A | 1) Crimp full length of socket.
FC498-06 | FT1307-200-M180 |  | 0.805 | 371 | Aeroquip | FC498 | 06 | Global Skive Crimp | ET1290 | Global Skive Crimp | 0.006 | See Notes |  | 0.008 | N/A | N/A | N/A | N/A | N/A | 1) Crimp full length of socket.
FC498-06 | FT1307-200-M180 |  | 0.805 | N/A | Aeroquip | FC498 | 06 | Global Skive Crimp | FT1204_Group-(FT1204,FT1209,FT1244,FT1307) | Global Skive Crimp | 0.006 | See Notes |  | 0.008 | N/A | N/A | N/A | N/A | N/A | 1) Crimp full length of socket.
FC498-06 | FT1330-200-3 |  | 0.805 | N/A | Aeroquip | FC498 | 06 | Global Skive Crimp | FT1330_Group-(FT1330,FT1320) | Global Skive Crimp | 0.006 | See Notes |  | 0.008 | N/A | N/A | N/A | N/A | N/A | 1) Crimp full length of socket. 2) Target Setting value is applicable for FT1330 machine only.
FC498-06 | FT1330-275-M180 |  | 0.805 | N/A | Aeroquip | FC498 | 06 | Global Skive Crimp | FT1330_Group-(FT1330,FT1320) | Global Skive Crimp | 0.006 | See Notes |  | 0.008 | N/A | N/A | N/A | N/A | N/A | 1) Crimp full length of socket. 2) Target Setting value is applicable for FT1330 machine only.
FC498-06 | FT1307-200-M180 |  | 0.805 | 573 | Aeroquip | FC498 | 06 | Global Skive Crimp | FT1340_Group-(FT1340,FT1360) | Global Skive Crimp | 0.006 | See Notes |  | 0.008 | N/A | N/A | N/A | N/A | N/A | 1) Crimp full length of socket.
FC498-06 | FT1307-200-M180 |  | 0.805 | 705 | Aeroquip | FC498 | 06 | Global Skive Crimp | FT1340_Group-(FT1340,FT1360) | Global Skive Crimp | 0.006 | See Notes |  | 0.008 | N/A | N/A | N/A | N/A | N/A | 1) Crimp full length of socket.
FC498-06 | FT1380-200-M180 |  | 0.805 | N/A | Aeroquip | FC498 | 06 | Global Skive Crimp | FT1370_Group-(FT1370,FT1380P) | Global Skive Crimp | 0.006 | See Notes |  | 0.008 | N/A | N/A | N/A | N/A | N/A | 1) Crimp full length of socket.
FC498-06 | FT1380-275-M180 |  | 0.805 | N/A | Aeroquip | FC498 | 06 | Global Skive Crimp | FT1370_Group-(FT1370,FT1380P) | Global Skive Crimp | 0.006 | See Notes |  | 0.008 | N/A | N/A | N/A | N/A | N/A | 1) Crimp full length of socket.
FC498-06 | FT1380-200-M180 |  | 0.701 | 37 | Aeroquip | FC498 | 06 | Global OTC Crimp | FT1380_Group-(FT1380,ET4020,ET1280) | Global OTC Crimp | 0.006 | See Notes |  | 0.008 | N/A | N/A | N/A | N/A | N/A | 1) Finished crimp ends at the scribe mark ±0.75mm (±.030 in).
FC498-06 | FT1380-275-M180 |  | 0.701 | 37 | Aeroquip | FC498 | 06 | Global OTC Crimp | FT1380_Group-(FT1380,ET4020,ET1280) | Global OTC Crimp | 0.006 | See Notes |  | 0.008 | N/A | N/A | N/A | N/A | N/A | 1) Finished crimp ends at the scribe mark ±0.75mm (±.030 in).
FC498-06 | FT1307-200-M180 |  | 0.701 | 202 | Aeroquip | FC498 | 06 | Global OTC Crimp | FT1390_Group-(FT1390,ET4040) | Global OTC Crimp | 0.006 | See Notes |  | 0.008 | N/A | N/A | N/A | N/A | N/A | 1) Finished crimp ends at the scribe mark ±0.75mm (±.030 in).
FC498-06 | FT1380-200-M180 |  | 0.805 | 141 | Aeroquip | FC498 | 06 | Global Skive Crimp | FT1380_Group-(FT1380,ET4020,ET1280) | Global Skive Crimp | 0.006 | See Notes |  | 0.008 | N/A | N/A | N/A | N/A | N/A | 1) Crimp full length of socket.
FC498-06 | FT1380-275-M180 |  | 0.805 | 141 | Aeroquip | FC498 | 06 | Global Skive Crimp | FT1380_Group-(FT1380,ET4020,ET1280) | Global Skive Crimp | 0.006 | See Notes |  | 0.008 | N/A | N/A | N/A | N/A | N/A | 1) Crimp full length of socket.
FC498-06 | FT1307-200-M180 |  | 0.805 | 306 | Aeroquip | FC498 | 06 | Global Skive Crimp | FT1390_Group-(FT1390,ET4040) | Global Skive Crimp | 0.006 | See Notes |  | 0.008 | N/A | N/A | N/A | N/A | N/A | 1) Crimp full length of socket.
FC498-06 | ET5040DC-M180S |  | 0.701 | N/A | Aeroquip | FC498 | 06 | Global OTC Crimp | ET5070_Group-(ET5040,ET5050,ET5070) | Global OTC Crimp | 0.006 | See Notes |  | 0.008 | N/A | N/A | N/A | N/A | N/A | 1) Finished crimp ends at the scribe mark ±0.75mm (±.030 in).
FC498-06 | ET5040DC-M180S |  | 0.805 | N/A | Aeroquip | FC498 | 06 | Global Skive Crimp | ET5070_Group-(ET5040,ET5050,ET5070) | Global Skive Crimp | 0.006 | See Notes |  | 0.008 | N/A | N/A | N/A | N/A | N/A | 1) Crimp full length of socket.
FC498-08 | FT1380-200-M210 |  | 0.843 | 61 | Aeroquip | FC498 | 08 | Global OTC Crimp | ET1187 | Global OTC Crimp | 0.006 | See Notes |  | 0.008 | N/A | N/A | N/A | N/A | N/A | 1) Finished crimp ends at the scribe mark ±0.75mm (±.030 in).
FC498-08 | FT1380-275-M210 |  | 0.843 | 61 | Aeroquip | FC498 | 08 | Global OTC Crimp | ET1187 | Global OTC Crimp | 0.006 | See Notes |  | 0.008 | N/A | N/A | N/A | N/A | N/A | 1) Finished crimp ends at the scribe mark ±0.75mm (±.030 in).
FC498-08 | FT1307-200-M210 |  | 0.843 | 226 | Aeroquip | FC498 | 08 | Global OTC Crimp | ET1290 | Global OTC Crimp | 0.006 | See Notes |  | 0.008 | N/A | N/A | N/A | N/A | N/A | 1) Finished crimp ends at the scribe mark ±0.75mm (±.030 in).
FC498-08 | FT1307-200-M210 |  | 0.843 | N/A | Aeroquip | FC498 | 08 | Global OTC Crimp | FT1204_Group-(FT1204,FT1209,FT1244,FT1307) | Global OTC Crimp | 0.006 | See Notes |  | 0.008 | N/A | N/A | N/A | N/A | N/A | 1) Finished crimp ends at the scribe mark ±0.75mm (±.030 in).
FC498-08 | FT1330-200-3 |  | 0.843 | N/A | Aeroquip | FC498 | 08 | Global OTC Crimp | FT1330_Group-(FT1330,FT1320) | Global OTC Crimp | 0.006 | See Notes |  | 0.008 | N/A | N/A | N/A | N/A | N/A | 1) Finished crimp ends at the scribe mark ±0.75mm (±.030 in). 2) Target Setting value is applicable for FT1330 machine only.
FC498-08 | FT1330-275-M210 |  | 0.843 | N/A | Aeroquip | FC498 | 08 | Global OTC Crimp | FT1330_Group-(FT1330,FT1320) | Global OTC Crimp | 0.006 | See Notes |  | 0.008 | N/A | N/A | N/A | N/A | N/A | 1) Finished crimp ends at the scribe mark ±0.75mm (±.030 in). 2) Target Setting value is applicable for FT1330 machine only.
FC498-08 | FT1307-200-M210 |  | 0.843 | 868 | Aeroquip | FC498 | 08 | Global OTC Crimp | FT1340_Group-(FT1340,FT1360) | Global OTC Crimp | 0.006 | See Notes |  | 0.008 | N/A | N/A | N/A | N/A | N/A | 1) Finished crimp ends at the scribe mark ±0.75mm (±.030 in).
FC498-08 | FT1380-200-M210 |  | 0.843 | N/A | Aeroquip | FC498 | 08 | Global OTC Crimp | FT1370_Group-(FT1370,FT1380P) | Global OTC Crimp | 0.006 | See Notes |  | 0.008 | N/A | N/A | N/A | N/A | N/A | 1) Finished crimp ends at the scribe mark ±0.75mm (±.030 in).
FC498-08 | FT1380-275-M210 |  | 0.843 | N/A | Aeroquip | FC498 | 08 | Global OTC Crimp | FT1370_Group-(FT1370,FT1380P) | Global OTC Crimp | 0.006 | See Notes |  | 0.008 | N/A | N/A | N/A | N/A | N/A | 1) Finished crimp ends at the scribe mark ±0.75mm (±.030 in).
FC498-08 | FT1380-200-M210 |  | 0.91 | 128 | Aeroquip | FC498 | 08 | Global Skive Crimp | ET1187 | Global Skive Crimp | 0.006 | See Notes |  | 0.008 | N/A | N/A | N/A | N/A | N/A | 1) Crimp full length of socket.
FC498-08 | FT1380-275-M210 |  | 0.91 | 128 | Aeroquip | FC498 | 08 | Global Skive Crimp | ET1187 | Global Skive Crimp | 0.006 | See Notes |  | 0.008 | N/A | N/A | N/A | N/A | N/A | 1) Crimp full length of socket.
FC498-08 | FT1307-200-M210 |  | 0.91 | 293 | Aeroquip | FC498 | 08 | Global Skive Crimp | ET1290 | Global Skive Crimp | 0.006 | See Notes |  | 0.008 | N/A | N/A | N/A | N/A | N/A | 1) Crimp full length of socket.
FC498-08 | FT1307-200-M210 |  | 0.91 | N/A | Aeroquip | FC498 | 08 | Global Skive Crimp | FT1204_Group-(FT1204,FT1209,FT1244,FT1307) | Global Skive Crimp | 0.006 | See Notes |  | 0.008 | N/A | N/A | N/A | N/A | N/A | 1) Crimp full length of socket.
FC498-08 | FT1330-200-4 |  | 0.91 | N/A | Aeroquip | FC498 | 08 | Global Skive Crimp | FT1330_Group-(FT1330,FT1320) | Global Skive Crimp | 0.006 | See Notes |  | 0.008 | N/A | N/A | N/A | N/A | N/A | 1) Crimp full length of socket. 2) Target Setting value is applicable for FT1330 machine only.
FC498-08 | FT1330-275-M210 |  | 0.91 | N/A | Aeroquip | FC498 | 08 | Global Skive Crimp | FT1330_Group-(FT1330,FT1320) | Global Skive Crimp | 0.006 | See Notes |  | 0.008 | N/A | N/A | N/A | N/A | N/A | 1) Crimp full length of socket. 2) Target Setting value is applicable for FT1330 machine only.
FC498-08 | FT1307-200-M210 |  | 0.91 | 732 | Aeroquip | FC498 | 08 | Global Skive Crimp | FT1340_Group-(FT1340,FT1360) | Global Skive Crimp | 0.006 | See Notes |  | 0.008 | N/A | N/A | N/A | N/A | N/A | 1) Crimp full length of socket.
FC498-08 | FT1380-200-M210 |  | 0.91 | N/A | Aeroquip | FC498 | 08 | Global Skive Crimp | FT1370_Group-(FT1370,FT1380P) | Global Skive Crimp | 0.006 | See Notes |  | 0.008 | N/A | N/A | N/A | N/A | N/A | 1) Crimp full length of socket.
FC498-08 | FT1380-275-M210 |  | 0.91 | N/A | Aeroquip | FC498 | 08 | Global Skive Crimp | FT1370_Group-(FT1370,FT1380P) | Global Skive Crimp | 0.006 | See Notes |  | 0.008 | N/A | N/A | N/A | N/A | N/A | 1) Crimp full length of socket.
FC498-08 | FT1380-200-M210 |  | 0.843 | 61 | Aeroquip | FC498 | 08 | Global OTC Crimp | FT1380_Group-(FT1380,ET4020,ET1280) | Global OTC Crimp | 0.006 | See Notes |  | 0.008 | N/A | N/A | N/A | N/A | N/A | 1) Finished crimp ends at the scribe mark ±0.75mm (±.030 in).
FC498-08 | FT1380-275-M210 |  | 0.843 | 61 | Aeroquip | FC498 | 08 | Global OTC Crimp | FT1380_Group-(FT1380,ET4020,ET1280) | Global OTC Crimp | 0.006 | See Notes |  | 0.008 | N/A | N/A | N/A | N/A | N/A | 1) Finished crimp ends at the scribe mark ±0.75mm (±.030 in).
FC498-08 | FT1307-200-M210 |  | 0.843 | 226 | Aeroquip | FC498 | 08 | Global OTC Crimp | FT1390_Group-(FT1390,ET4040) | Global OTC Crimp | 0.006 | See Notes |  | 0.008 | N/A | N/A | N/A | N/A | N/A | 1) Finished crimp ends at the scribe mark ±0.75mm (±.030 in).
FC498-08 | FT1380-200-M210 |  | 0.91 | 128 | Aeroquip | FC498 | 08 | Global Skive Crimp | FT1380_Group-(FT1380,ET4020,ET1280) | Global Skive Crimp | 0.006 | See Notes |  | 0.008 | N/A | N/A | N/A | N/A | N/A | 1) Crimp full length of socket.
FC498-08 | FT1380-275-M210 |  | 0.91 | 128 | Aeroquip | FC498 | 08 | Global Skive Crimp | FT1380_Group-(FT1380,ET4020,ET1280) | Global Skive Crimp | 0.006 | See Notes |  | 0.008 | N/A | N/A | N/A | N/A | N/A | 1) Crimp full length of socket.
FC498-08 | FT1307-200-M210 |  | 0.91 | 293 | Aeroquip | FC498 | 08 | Global Skive Crimp | FT1390_Group-(FT1390,ET4040) | Global Skive Crimp | 0.006 | See Notes |  | 0.008 | N/A | N/A | N/A | N/A | N/A | 1) Crimp full length of socket.
FC498-08 | ET5040DC-M210S |  | 0.843 | N/A | Aeroquip | FC498 | 08 | Global OTC Crimp | ET5070_Group-(ET5040,ET5050,ET5070) | Global OTC Crimp | 0.006 | See Notes |  | 0.008 | N/A | N/A | N/A | N/A | N/A | 1) Finished crimp ends at the scribe mark ±0.75mm (±.030 in).
FC498-08 | ET5040DC-M210S |  | 0.91 | N/A | Aeroquip | FC498 | 08 | Global Skive Crimp | ET5070_Group-(ET5040,ET5050,ET5070) | Global Skive Crimp | 0.006 | See Notes |  | 0.008 | N/A | N/A | N/A | N/A | N/A | 1) Crimp full length of socket.
FC498-10 | FT1380-200-M240 |  | 0.965 | 65 | Aeroquip | FC498 | 10 | Global OTC Crimp | ET1187 | Global OTC Crimp | 0.006 | See Notes |  | 0.008 | N/A | N/A | N/A | N/A | N/A | 1) Finished crimp ends at the scribe mark ±0.75mm (±.030 in).
FC498-10 | FT1380-275-M240 |  | 0.965 | 65 | Aeroquip | FC498 | 10 | Global OTC Crimp | ET1187 | Global OTC Crimp | 0.006 | See Notes |  | 0.008 | N/A | N/A | N/A | N/A | N/A | 1) Finished crimp ends at the scribe mark ±0.75mm (±.030 in).
FC498-10 | FT1307-200-M240 |  | 0.965 | 230 | Aeroquip | FC498 | 10 | Global OTC Crimp | ET1290 | Global OTC Crimp | 0.006 | See Notes |  | 0.008 | N/A | N/A | N/A | N/A | N/A | 1) Finished crimp ends at the scribe mark ±0.75mm (±.030 in).
FC498-10 | FT1307-200-M240 |  | 0.965 | 295 | Aeroquip | FC498 | 10 | Global OTC Crimp | ET1290 | Global OTC Crimp | 0.006 | See Notes |  | 0.008 | N/A | N/A | N/A | N/A | N/A | 1) Finished crimp ends at the scribe mark ±0.75mm (±.030 in).
FC498-10 | FT1307-200-M240 |  | 0.965 | N/A | Aeroquip | FC498 | 10 | Global OTC Crimp | FT1204_Group-(FT1204,FT1209,FT1244,FT1307) | Global OTC Crimp | 0.006 | See Notes |  | 0.008 | N/A | N/A | N/A | N/A | N/A | 1) Finished crimp ends at the scribe mark ±0.75mm (±.030 in).
FC498-10 | FT1330-275-M240 |  | 0.965 | N/A | Aeroquip | FC498 | 10 | Global OTC Crimp | FT1330_Group-(FT1330,FT1320) | Global OTC Crimp | 0.006 | See Notes |  | 0.008 | N/A | N/A | N/A | N/A | N/A | 1) Finished crimp ends at the scribe mark ±0.75mm (±.030 in). 2) Target Setting value is applicable for FT1330 machine only.
FC498-10 | FT1307-200-M240 |  | 0.965 | 727 | Aeroquip | FC498 | 10 | Global OTC Crimp | FT1340_Group-(FT1340,FT1360) | Global OTC Crimp | 0.006 | See Notes |  | 0.008 | N/A | N/A | N/A | N/A | N/A | 1) Finished crimp ends at the scribe mark ±0.75mm (±.030 in).