## Supplier Crimp Specs
Supplier Name | Hose Part Number | Min Hose OD (inch) | Max Hose OD (inch) | Min Wall Thickness (inch) | Max Wall Thickness (inch) | Attachment Style | Fitting Material | Fitting Option | Fitting Description | Mating Sleeve / Ferrule | Sleeve / Ferrule Description | Sleeve / Ferrule Material | Crimp Diameter Recommendation (inch) | Crimp Position (inch) | Working PSI | Revision Date
Dixon | H003432-100 | 2.773 | 2.788 | 0.387 | 0.394 | King Crimp Nipple | Steel | STC25CS | KingCrimp King Combination Nipple | CS200-10CS | Sleeve | Steel | 2.739 |  | 250 | 12/14/2015 12:00:00 AM
PT Coupling | H003432-100 | 2.78 | 2.798 | 0.39 | 0.399 | Cam and Groove | Ductile Iron | 1800320 | 20C DUCTILE | 54120228 | Ferrule | Stainless Steel | 2.7462 |  | 250 | 12/15/2015 12:00:00 AM
PT Coupling | H003432-100 | 2.78 | 2.798 | 0.39 | 0.399 | Cam and Groove | Ductile Iron | 1800320 | 20C DUCTILE | 54320228 | Sleeve | Stainless Steel | 2.7462 |  | 250 | 12/15/2015 12:00:00 AM
PT Coupling | H003432-100 | 2.78 | 2.798 | 0.39 | 0.399 | Cam and Groove | Ductile Iron | 1800320 | 20C DUCTILE | 54020228 | Ferrule | Steel | 2.7462 |  | 250 | 12/15/2015 12:00:00 AM
PT Coupling | H003432-100 | 2.78 | 2.798 | 0.39 | 0.399 | Cam and Groove | Ductile Iron | 1800320 | 20C DUCTILE | 54220228 | Sleeve | Steel | 2.7462 |  | 250 | 12/15/2015 12:00:00 AM
PT Coupling | H003432-100 | 2.78 | 2.798 | 0.39 | 0.399 | Cam and Groove | Ductile Iron | 1800520 | 20E DUCTILE | 54120228 | Ferrule | Stainless Steel | 2.7462 |  | 250 | 12/15/2015 12:00:00 AM
PT Coupling | H003432-100 | 2.78 | 2.798 | 0.39 | 0.399 | Cam and Groove | Ductile Iron | 1800520 | 20E DUCTILE | 54320228 | Sleeve | Stainless Steel | 2.7462 |  | 250 | 12/15/2015 12:00:00 AM
PT Coupling | H003432-100 | 2.78 | 2.798 | 0.39 | 0.399 | Cam and Groove | Ductile Iron | 1800520 | 20E DUCTILE | 54020228 | Ferrule | Steel | 2.7462 |  | 250 | 12/15/2015 12:00:00 AM
PT Coupling | H003432-100 | 2.78 | 2.798 | 0.39 | 0.399 | Cam and Groove | Ductile Iron | 1800520 | 20E DUCTILE | 54220228 | Sleeve | Steel | 2.7462 |  | 250 | 12/15/2015 12:00:00 AM
Dixon | H003432-100 | 2.789 | 2.804 | 0.395 | 0.401 | King Crimp Nipple | Steel | STC25CS | KingCrimp King Combination Nipple | CS200-10CS | Sleeve | Steel | 2.752 |  | 250 | 12/14/2015 12:00:00 AM
PT Coupling | H003432-100 | 2.8 | 2.818 | 0.4 | 0.409 | Cam and Groove | Ductile Iron | 1800320 | 20C DUCTILE | 54120228 | Ferrule | Stainless Steel | 2.7618 |  | 250 | 12/15/2015 12:00:00 AM
PT Coupling | H003432-100 | 2.8 | 2.818 | 0.4 | 0.409 | Cam and Groove | Ductile Iron | 1800320 | 20C DUCTILE | 54320228 | Sleeve | Stainless Steel | 2.7618 |  | 250 | 12/15/2015 12:00:00 AM
PT Coupling | H003432-100 | 2.8 | 2.818 | 0.4 | 0.409 | Cam and Groove | Ductile Iron | 1800320 | 20C DUCTILE | 54020228 | Ferrule | Steel | 2.7618 |  | 250 | 12/15/2015 12:00:00 AM
PT Coupling | H003432-100 | 2.8 | 2.818 | 0.4 | 0.409 | Cam and Groove | Ductile Iron | 1800320 | 20C DUCTILE | 54220228 | Sleeve | Steel | 2.7618 |  | 250 | 12/15/2015 12:00:00 AM
PT Coupling | H003432-100 | 2.8 | 2.818 | 0.4 | 0.409 | Cam and Groove | Ductile Iron | 1800520 | 20E DUCTILE | 54120228 | Ferrule | Stainless Steel | 2.7618 |  | 250 | 12/15/2015 12:00:00 AM
PT Coupling | H003432-100 | 2.8 | 2.818 | 0.4 | 0.409 | Cam and Groove | Ductile Iron | 1800520 | 20E DUCTILE | 54320228 | Sleeve | Stainless Steel | 2.7618 |  | 250 | 12/15/2015 12:00:00 AM
PT Coupling | H003432-100 | 2.8 | 2.818 | 0.4 | 0.409 | Cam and Groove | Ductile Iron | 1800520 | 20E DUCTILE | 54020228 | Ferrule | Steel | 2.7618 |  | 250 | 12/15/2015 12:00:00 AM
PT Coupling | H003432-100 | 2.8 | 2.818 | 0.4 | 0.409 | Cam and Groove | Ductile Iron | 1800520 | 20E DUCTILE | 54220228 | Sleeve | Steel | 2.7618 |  | 250 | 12/15/2015 12:00:00 AM
Dixon | H003432-100 | 2.805 | 2.819 | 0.402 | 0.409 | King Crimp Nipple | Steel | STC25CS | KingCrimp King Combination Nipple | CS200-10CS | Sleeve | Steel | 2.764 |  | 250 | 12/14/2015 12:00:00 AM
Dixon | H003432-100 | 2.82 | 2.835 | 0.41 | 0.417 | King Crimp Nipple | Steel | STC25CS | KingCrimp King Combination Nipple | CS200-11CS | Sleeve | Steel | 2.776 |  | 250 | 12/14/2015 12:00:00 AM
PT Coupling | H003432-100 | 2.82 | 2.838 | 0.41 | 0.419 | Cam and Groove | Ductile Iron | 1800320 | 20C DUCTILE | 54120228 | Ferrule | Stainless Steel | 2.7774 |  | 250 | 12/15/2015 12:00:00 AM
PT Coupling | H003432-100 | 2.82 | 2.838 | 0.41 | 0.419 | Cam and Groove | Ductile Iron | 1800320 | 20C DUCTILE | 54320228 | Sleeve | Stainless Steel | 2.7774 |  | 250 | 12/15/2015 12:00:00 AM
PT Coupling | H003432-100 | 2.82 | 2.838 | 0.41 | 0.419 | Cam and Groove | Ductile Iron | 1800320 | 20C DUCTILE | 54020228 | Ferrule | Steel | 2.7774 |  | 250 | 12/15/2015 12:00:00 AM
PT Coupling | H003432-100 | 2.82 | 2.838 | 0.41 | 0.419 | Cam and Groove | Ductile Iron | 1800320 | 20C DUCTILE | 54220228 | Sleeve | Steel | 2.7774 |  | 250 | 12/15/2015 12:00:00 AM
PT Coupling | H003432-100 | 2.82 | 2.838 | 0.41 | 0.419 | Cam and Groove | Ductile Iron | 1800520 | 20E DUCTILE | 54120228 | Ferrule | Stainless Steel | 2.7774 |  | 250 | 12/15/2015 12:00:00 AM
PT Coupling | H003432-100 | 2.82 | 2.838 | 0.41 | 0.419 | Cam and Groove | Ductile Iron | 1800520 | 20E DUCTILE | 54320228 | Sleeve | Stainless Steel | 2.7774 |  | 250 | 12/15/2015 12:00:00 AM
PT Coupling | H003432-100 | 2.82 | 2.838 | 0.41 | 0.419 | Cam and Groove | Ductile Iron | 1800520 | 20E DUCTILE | 54020228 | Ferrule | Steel | 2.7774 |  | 250 | 12/15/2015 12:00:00 AM
PT Coupling | H003432-100 | 2.82 | 2.838 | 0.41 | 0.419 | Cam and Groove | Ductile Iron | 1800520 | 20E DUCTILE | 54220228 | Sleeve | Steel | 2.7774 |  | 250 | 12/15/2015 12:00:00 AM
Dixon | H003432-100 | 2.836 | 2.851 | 0.418 | 0.425 | King Crimp Nipple | Steel | STC25CS | KingCrimp King Combination Nipple | CS200-11CS | Sleeve | Steel | 2.789 |  | 250 | 12/14/2015 12:00:00 AM
PT Coupling | H003432-100 | 2.84 | 2.858 | 0.42 | 0.429 | Cam and Groove | Ductile Iron | 1800320 | 20C DUCTILE | 54120230 | Ferrule | Stainless Steel | 2.793 |  | 250 | 12/15/2015 12:00:00 AM
PT Coupling | H003432-100 | 2.84 | 2.858 | 0.42 | 0.429 | Cam and Groove | Ductile Iron | 1800320 | 20C DUCTILE | 54320230 | Sleeve | Stainless Steel | 2.793 |  | 250 | 12/15/2015 12:00:00 AM
PT Coupling | H003432-100 | 2.84 | 2.858 | 0.42 | 0.429 | Cam and Groove | Ductile Iron | 1800320 | 20C DUCTILE | 54020230 | Ferrule | Steel | 2.793 |  | 250 | 12/15/2015 12:00:00 AM
PT Coupling | H003432-100 | 2.84 | 2.858 | 0.42 | 0.429 | Cam and Groove | Ductile Iron | 1800320 | 20C DUCTILE | 54220230 | Sleeve | Steel | 2.793 |  | 250 | 12/15/2015 12:00:00 AM
PT Coupling | H003432-100 | 2.84 | 2.858 | 0.42 | 0.429 | Cam and Groove | Ductile Iron | 1800520 | 20E DUCTILE | 54120230 | Ferrule | Stainless Steel | 2.793 |  | 250 | 12/15/2015 12:00:00 AM
PT Coupling | H003432-100 | 2.84 | 2.858 | 0.42 | 0.429 | Cam and Groove | Ductile Iron | 1800520 | 20E DUCTILE | 54320230 | Sleeve | Stainless Steel | 2.793 |  | 250 | 12/15/2015 12:00:00 AM
PT Coupling | H003432-100 | 2.84 | 2.858 | 0.42 | 0.429 | Cam and Groove | Ductile Iron | 1800520 | 20E DUCTILE | 54020230 | Ferrule | Steel | 2.793 |  | 250 | 12/15/2015 12:00:00 AM
PT Coupling | H003432-100 | 2.84 | 2.858 | 0.42 | 0.429 | Cam and Groove | Ductile Iron | 1800520 | 20E DUCTILE | 54220230 | Sleeve | Steel | 2.793 |  | 250 | 12/15/2015 12:00:00 AM
Dixon | H003432-100 | 2.852 | 2.866 | 0.426 | 0.433 | King Crimp Nipple | Steel | STC25CS | KingCrimp King Combination Nipple | CS200-11CS | Sleeve | Steel | 2.801 |  | 250 | 12/14/2015 12:00:00 AM
PT Coupling | H003432-100 | 2.86 | 2.878 | 0.43 | 0.439 | Cam and Groove | Ductile Iron | 1800320 | 20C DUCTILE | 54120230 | Ferrule | Stainless Steel | 2.8086 |  | 250 | 12/15/2015 12:00:00 AM
PT Coupling | H003432-100 | 2.86 | 2.878 | 0.43 | 0.439 | Cam and Groove | Ductile Iron | 1800320 | 20C DUCTILE | 54320230 | Sleeve | Stainless Steel | 2.8086 |  | 250 | 12/15/2015 12:00:00 AM
PT Coupling | H003432-100 | 2.86 | 2.878 | 0.43 | 0.439 | Cam and Groove | Ductile Iron | 1800320 | 20C DUCTILE | 54020230 | Ferrule | Steel | 2.8086 |  | 250 | 12/15/2015 12:00:00 AM
PT Coupling | H003432-100 | 2.86 | 2.878 | 0.43 | 0.439 | Cam and Groove | Ductile Iron | 1800320 | 20C DUCTILE | 54220230 | Sleeve | Steel | 2.8086 |  | 250 | 12/15/2015 12:00:00 AM
PT Coupling | H003432-100 | 2.86 | 2.878 | 0.43 | 0.439 | Cam and Groove | Ductile Iron | 1800520 | 20E DUCTILE | 54120230 | Ferrule | Stainless Steel | 2.8086 |  | 250 | 12/15/2015 12:00:00 AM
PT Coupling | H003432-100 | 2.86 | 2.878 | 0.43 | 0.439 | Cam and Groove | Ductile Iron | 1800520 | 20E DUCTILE | 54320230 | Sleeve | Stainless Steel | 2.8086 |  | 250 | 12/15/2015 12:00:00 AM
PT Coupling | H003432-100 | 2.86 | 2.878 | 0.43 | 0.439 | Cam and Groove | Ductile Iron | 1800520 | 20E DUCTILE | 54020230 | Ferrule | Steel | 2.8086 |  | 250 | 12/15/2015 12:00:00 AM
PT Coupling | H003432-100 | 2.86 | 2.878 | 0.43 | 0.439 | Cam and Groove | Ductile Iron | 1800520 | 20E DUCTILE | 54220230 | Sleeve | Steel | 2.8086 |  | 250 | 12/15/2015 12:00:00 AM
Dixon | H003432-100 | 2.867 | 2.882 | 0.434 | 0.44 | King Crimp Nipple | Steel | STC25CS | KingCrimp King Combination Nipple | CS200-11CS | Sleeve | Steel | 2.813 |  | 250 | 12/14/2015 12:00:00 AM
PT Coupling | H003432-100 | 2.88 | 2.898 | 0.44 | 0.449 | Cam and Groove | Ductile Iron | 1800320 | 20C DUCTILE | 54120230 | Ferrule | Stainless Steel | 2.8242 |  | 250 | 12/15/2015 12:00:00 AM
PT Coupling | H003432-100 | 2.88 | 2.898 | 0.44 | 0.449 | Cam and Groove | Ductile Iron | 1800320 | 20C DUCTILE | 54320230 | Sleeve | Stainless Steel | 2.8242 |  | 250 | 12/15/2015 12:00:00 AM
PT Coupling | H003432-100 | 2.88 | 2.898 | 0.44 | 0.449 | Cam and Groove | Ductile Iron | 1800320 | 20C DUCTILE | 54020230 | Ferrule | Steel | 2.8242 |  | 250 | 12/15/2015 12:00:00 AM
PT Coupling | H003432-100 | 2.88 | 2.898 | 0.44 | 0.449 | Cam and Groove | Ductile Iron | 1800320 | 20C DUCTILE | 54220230 | Sleeve | Steel | 2.8242 |  | 250 | 12/15/2015 12:00:00 AM
PT Coupling | H003432-100 | 2.88 | 2.898 | 0.44 | 0.449 | Cam and Groove | Ductile Iron | 1800520 | 20E DUCTILE | 54120230 | Ferrule | Stainless Steel | 2.8242 |  | 250 | 12/15/2015 12:00:00 AM
PT Coupling | H003432-100 | 2.88 | 2.898 | 0.44 | 0.449 | Cam and Groove | Ductile Iron | 1800520 | 20E DUCTILE | 54320230 | Sleeve | Stainless Steel | 2.8242 |  | 250 | 12/15/2015 12:00:00 AM
PT Coupling | H003432-100 | 2.88 | 2.898 | 0.44 | 0.449 | Cam and Groove | Ductile Iron | 1800520 | 20E DUCTILE | 54020230 | Ferrule | Steel | 2.8242 |  | 250 | 12/15/2015 12:00:00 AM
PT Coupling | H003432-100 | 2.88 | 2.898 | 0.44 | 0.449 | Cam and Groove | Ductile Iron | 1800520 | 20E DUCTILE | 54220230 | Sleeve | Steel | 2.8242 |  | 250 | 12/15/2015 12:00:00 AM
Dixon | H003432-100 | 2.883 | 2.897 | 0.441 | 0.448 | King Crimp Nipple | Steel | STC25CS | KingCrimp King Combination Nipple | CS200-12CS | Sleeve | Steel | 2.826 |  | 250 | 12/14/2015 12:00:00 AM
Dixon | H003432-100 | 2.898 | 2.913 | 0.449 | 0.456 | King Crimp Nipple | Steel | STC25CS | KingCrimp King Combination Nipple | CS200-12CS | Sleeve | Steel | 2.838 |  | 250 | 12/14/2015 12:00:00 AM
PT Coupling | H003432-100 | 2.9 | 2.918 | 0.45 | 0.459 | Cam and Groove | Ductile Iron | 1800320 | 20C DUCTILE | 54120300 | Ferrule | Stainless Steel | 2.8398 |  | 250 | 12/15/2015 12:00:00 AM
PT Coupling | H003432-100 | 2.9 | 2.918 | 0.45 | 0.459 | Cam and Groove | Ductile Iron | 1800320 | 20C DUCTILE | 54325300 | Sleeve | Stainless Steel | 2.8398 |  | 250 | 12/15/2015 12:00:00 AM
PT Coupling | H003432-100 | 2.9 | 2.918 | 0.45 | 0.459 | Cam and Groove | Ductile Iron | 1800320 | 20C DUCTILE | 54020300 | Ferrule | Steel | 2.8398 |  | 250 | 12/15/2015 12:00:00 AM
PT Coupling | H003432-100 | 2.9 | 2.918 | 0.45 | 0.459 | Cam and Groove | Ductile Iron | 1800320 | 20C DUCTILE | 54225300 | Sleeve | Steel | 2.8398 |  | 250 | 12/15/2015 12:00:00 AM
PT Coupling | H003432-100 | 2.9 | 2.918 | 0.45 | 0.459 | Cam and Groove | Ductile Iron | 1800520 | 20E DUCTILE | 54120300 | Ferrule | Stainless Steel | 2.8398 |  | 250 | 12/15/2015 12:00:00 AM
PT Coupling | H003432-100 | 2.9 | 2.918 | 0.45 | 0.459 | Cam and Groove | Ductile Iron | 1800520 | 20E DUCTILE | 54325300 | Sleeve | Stainless Steel | 2.8398 |  | 250 | 12/15/2015 12:00:00 AM
PT Coupling | H003432-100 | 2.9 | 2.918 | 0.45 | 0.459 | Cam and Groove | Ductile Iron | 1800520 | 20E DUCTILE | 54020300 | Ferrule | Steel | 2.8398 |  | 250 | 12/15/2015 12:00:00 AM
PT Coupling | H003432-100 | 2.9 | 2.918 | 0.45 | 0.459 | Cam and Groove | Ductile Iron | 1800520 | 20E DUCTILE | 54225300 | Sleeve | Steel | 2.8398 |  | 250 | 12/15/2015 12:00:00 AM
Dixon | H003432-100 | 2.914 | 2.929 | 0.457 | 0.464 | King Crimp Nipple | Steel | STC25CS | KingCrimp King Combination Nipple | CS200-12CS | Sleeve | Steel | 2.85 |  | 250 | 12/14/2015 12:00:00 AM
PT Coupling | H003432-100 | 2.92 | 2.938 | 0.46 | 0.469 | Cam and Groove | Ductile Iron | 1800320 | 20C DUCTILE | 54120300 | Ferrule | Stainless Steel | 2.8554 |  | 250 | 12/15/2015 12:00:00 AM
PT Coupling | H003432-100 | 2.92 | 2.938 | 0.46 | 0.469 | Cam and Groove | Ductile Iron | 1800320 | 20C DUCTILE | 54325300 | Sleeve | Stainless Steel | 2.8554 |  | 250 | 12/15/2015 12:00:00 AM
PT Coupling | H003432-100 | 2.92 | 2.938 | 0.46 | 0.469 | Cam and Groove | Ductile Iron | 1800320 | 20C DUCTILE | 54020300 | Ferrule | Steel | 2.8554 |  | 250 | 12/15/2015 12:00:00 AM
PT Coupling | H003432-100 | 2.92 | 2.938 | 0.46 | 0.469 | Cam and Groove | Ductile Iron | 1800320 | 20C DUCTILE | 54225300 | Sleeve | Steel | 2.8554 |  | 250 | 12/15/2015 12:00:00 AM
PT Coupling | H003432-100 | 2.92 | 2.938 | 0.46 | 0.469 | Cam and Groove | Ductile Iron | 1800520 | 20E DUCTILE | 54120300 | Ferrule | Stainless Steel | 2.8554 |  | 250 | 12/15/2015 12:00:00 AM
PT Coupling | H003432-100 | 2.92 | 2.938 | 0.46 | 0.469 | Cam and Groove | Ductile Iron | 1800520 | 20E DUCTILE | 54325300 | Sleeve | Stainless Steel | 2.8554 |  | 250 | 12/15/2015 12:00:00 AM
PT Coupling | H003432-100 | 2.92 | 2.938 | 0.46 | 0.469 | Cam and Groove | Ductile Iron | 1800520 | 20E DUCTILE | 54020300 | Ferrule | Steel | 2.8554 |  | 250 | 12/15/2015 12:00:00 AM
PT Coupling | H003432-100 | 2.92 | 2.938 | 0.46 | 0.469 | Cam and Groove | Ductile Iron | 1800520 | 20E DUCTILE | 54225300 | Sleeve | Steel | 2.8554 |  | 250 | 12/15/2015 12:00:00 AM
Dixon | H003432-100 | 2.93 | 2.944 | 0.465 | 0.472 | King Crimp Nipple | Steel | STC25CS | KingCrimp King Combination Nipple | CS200-12CS | Sleeve | Steel | 2.863 |  | 250 | 12/14/2015 12:00:00 AM
PT Coupling | H003432-100 | 2.94 | 2.958 | 0.47 | 0.479 | Cam and Groove | Ductile Iron | 1800320 | 20C DUCTILE | 54120300 | Ferrule | Stainless Steel | 2.871 |  | 250 | 12/15/2015 12:00:00 AM
PT Coupling | H003432-100 | 2.94 | 2.958 | 0.47 | 0.479 | Cam and Groove | Ductile Iron | 1800320 | 20C DUCTILE | 54325300 | Sleeve | Stainless Steel | 2.871 |  | 250 | 12/15/2015 12:00:00 AM
PT Coupling | H003432-100 | 2.94 | 2.958 | 0.47 | 0.479 | Cam and Groove | Ductile Iron | 1800320 | 20C DUCTILE | 54020300 | Ferrule | Steel | 2.871 |  | 250 | 12/15/2015 12:00:00 AM
PT Coupling | H003432-100 | 2.94 | 2.958 | 0.47 | 0.479 | Cam and Groove | Ductile Iron | 1800320 | 20C DUCTILE | 54225300 | Sleeve | Steel | 2.871 |  | 250 | 12/15/2015 12:00:00 AM
PT Coupling | H003432-100 | 2.94 | 2.958 | 0.47 | 0.479 | Cam and Groove | Ductile Iron | 1800520 | 20E DUCTILE | 54120300 | Ferrule | Stainless Steel | 2.871 |  | 250 | 12/15/2015 12:00:00 AM
PT Coupling | H003432-100 | 2.94 | 2.958 | 0.47 | 0.479 | Cam and Groove | Ductile Iron | 1800520 | 20E DUCTILE | 54325300 | Sleeve | Stainless Steel | 2.871 |  | 250 | 12/15/2015 12:00:00 AM
PT Coupling | H003432-100 | 2.94 | 2.958 | 0.47 | 0.479 | Cam and Groove | Ductile Iron | 1800520 | 20E DUCTILE | 54020300 | Ferrule | Steel | 2.871 |  | 250 | 12/15/2015 12:00:00 AM
PT Coupling | H003432-100 | 2.94 | 2.958 | 0.47 | 0.479 | Cam and Groove | Ductile Iron | 1800520 | 20E DUCTILE | 54225300 | Sleeve | Steel | 2.871 |  | 250 | 12/15/2015 12:00:00 AM
PT Coupling | H003432-100 | 2.96 | 2.978 | 0.48 | 0.489 | Cam and Groove | Ductile Iron | 1800320 | 20C DUCTILE | 54120302 | Ferrule | Stainless Steel | 2.8866 |  | 250 | 12/15/2015 12:00:00 AM
PT Coupling | H003432-100 | 2.96 | 2.978 | 0.48 | 0.489 | Cam and Groove | Ductile Iron | 1800320 | 20C DUCTILE | 54325302 | Sleeve | Stainless Steel | 2.8866 |  | 250 | 12/15/2015 12:00:00 AM
PT Coupling | H003432-100 | 2.96 | 2.978 | 0.48 | 0.489 | Cam and Groove | Ductile Iron | 1800320 | 20C DUCTILE | 54225302 | Sleeve | Steel | 2.8866 |  | 250 | 12/15/2015 12:00:00 AM
PT Coupling | H003432-100 | 2.96 | 2.978 | 0.48 | 0.489 | Cam and Groove | Ductile Iron | 1800520 | 20E DUCTILE | 54120302 | Ferrule | Stainless Steel | 2.8866 |  | 250 | 12/15/2015 12:00:00 AM
PT Coupling | H003432-100 | 2.96 | 2.978 | 0.48 | 0.489 | Cam and Groove | Ductile Iron | 1800520 | 20E DUCTILE | 54325302 | Sleeve | Stainless Steel | 2.8866 |  | 250 | 12/15/2015 12:00:00 AM
PT Coupling | H003432-100 | 2.96 | 2.978 | 0.48 | 0.489 | Cam and Groove | Ductile Iron | 1800520 | 20E DUCTILE | 54225302 | Sleeve | Steel | 2.8866 |  | 250 | 12/15/2015 12:00:00 AM