## Supplier Crimp Specs
Supplier Name | Hose Part Number | Min Hose OD (inch) | Max Hose OD (inch) | Min Wall Thickness (inch) | Max Wall Thickness (inch) | Attachment Style | Fitting Material | Fitting Option | Fitting Description | Mating Sleeve / Ferrule | Sleeve / Ferrule Description | Sleeve / Ferrule Material | Crimp Diameter Recommendation (inch) | Crimp Position (inch) | Working PSI | Revision Date
Campbell | H034964-100 | 4.546 | 4.56 | 0.273 | 0.28 | Crimp | Ductile Iron | GJF-16 | Ground Joint Coupling | FPS400440L | Ferrule | Steel | 4.686 |  | 100 | 12/15/2015 12:00:00 AM
Campbell | H034964-100 | 4.546 | 4.56 | 0.273 | 0.28 | Crimp | Ductile Iron | IMS-16 | Interlocking Male Stem | FPS400440L | Ferrule | Steel | 4.686 |  | 100 | 12/15/2015 12:00:00 AM
Campbell | H034964-100 | 4.546 | 4.56 | 0.273 | 0.28 | Crimp | Steel | HAPS-16C | Crimpnology Nipple | FPS400440 | Ferrule | Steel | 4.602 |  | 100 | 12/15/2015 12:00:00 AM
Campbell | H034964-100 | 4.562 | 4.576 | 0.281 | 0.288 | Crimp | Ductile Iron | GJF-16 | Ground Joint Coupling | FPS400440L | Ferrule | Steel | 4.698 |  | 100 | 12/15/2015 12:00:00 AM
Campbell | H034964-100 | 4.562 | 4.576 | 0.281 | 0.288 | Crimp | Ductile Iron | IMS-16 | Interlocking Male Stem | FPS400440L | Ferrule | Steel | 4.698 |  | 100 | 12/15/2015 12:00:00 AM
Campbell | H034964-100 | 4.562 | 4.576 | 0.281 | 0.288 | Crimp | Steel | HAPS-16C | Crimpnology Nipple | FPS400440 | Ferrule | Steel | 4.614 |  | 100 | 12/15/2015 12:00:00 AM
Campbell | H034964-100 | 4.578 | 4.592 | 0.289 | 0.296 | Crimp | Ductile Iron | GJF-16 | Ground Joint Coupling | FPS400440L | Ferrule | Steel | 4.711 |  | 100 | 12/15/2015 12:00:00 AM
Campbell | H034964-100 | 4.578 | 4.592 | 0.289 | 0.296 | Crimp | Ductile Iron | IMS-16 | Interlocking Male Stem | FPS400440L | Ferrule | Steel | 4.711 |  | 100 | 12/15/2015 12:00:00 AM
Campbell | H034964-100 | 4.578 | 4.592 | 0.289 | 0.296 | Crimp | Steel | HAPS-16C | Crimpnology Nipple | FPS400440 | Ferrule | Steel | 4.627 |  | 100 | 12/15/2015 12:00:00 AM
Campbell | H034964-100 | 4.594 | 4.608 | 0.297 | 0.304 | Crimp | Ductile Iron | GJF-16 | Ground Joint Coupling | FPS400440L | Ferrule | Steel | 4.723 |  | 100 | 12/15/2015 12:00:00 AM
Campbell | H034964-100 | 4.594 | 4.608 | 0.297 | 0.304 | Crimp | Ductile Iron | IMS-16 | Interlocking Male Stem | FPS400440L | Ferrule | Steel | 4.723 |  | 100 | 12/15/2015 12:00:00 AM
Campbell | H034964-100 | 4.594 | 4.608 | 0.297 | 0.304 | Crimp | Steel | HAPS-16C | Crimpnology Nipple | FPS400440 | Ferrule | Steel | 4.639 |  | 100 | 12/15/2015 12:00:00 AM
Campbell | H034964-100 | 4.61 | 4.624 | 0.305 | 0.312 | Crimp | Ductile Iron | GJF-16 | Ground Joint Coupling | FPS400444L | Ferrule | Steel | 4.735 |  | 100 | 12/15/2015 12:00:00 AM
Campbell | H034964-100 | 4.61 | 4.624 | 0.305 | 0.312 | Crimp | Ductile Iron | IMS-16 | Interlocking Male Stem | FPS400444L | Ferrule | Steel | 4.735 |  | 100 | 12/15/2015 12:00:00 AM
Campbell | H034964-100 | 4.61 | 4.624 | 0.305 | 0.312 | Crimp | Steel | HAPS-16C | Crimpnology Nipple | FPS400444 | Ferrule | Steel | 4.651 |  | 100 | 12/15/2015 12:00:00 AM
Campbell | H034964-100 | 4.626 | 4.638 | 0.313 | 0.319 | Crimp | Ductile Iron | GJF-16 | Ground Joint Coupling | FPS400444L | Ferrule | Steel | 4.748 |  | 100 | 12/15/2015 12:00:00 AM
Campbell | H034964-100 | 4.626 | 4.638 | 0.313 | 0.319 | Crimp | Ductile Iron | IMS-16 | Interlocking Male Stem | FPS400444L | Ferrule | Steel | 4.748 |  | 100 | 12/15/2015 12:00:00 AM
Campbell | H034964-100 | 4.626 | 4.638 | 0.313 | 0.319 | Crimp | Steel | HAPS-16C | Crimpnology Nipple | FPS400444 | Ferrule | Steel | 4.664 |  | 100 | 12/15/2015 12:00:00 AM
Campbell | H034964-100 | 4.64 | 4.654 | 0.32 | 0.327 | Crimp | Ductile Iron | GJF-16 | Ground Joint Coupling | FPS400444L | Ferrule | Steel | 4.76 |  | 100 | 12/15/2015 12:00:00 AM
Campbell | H034964-100 | 4.64 | 4.654 | 0.32 | 0.327 | Crimp | Ductile Iron | IMS-16 | Interlocking Male Stem | FPS400444L | Ferrule | Steel | 4.76 |  | 100 | 12/15/2015 12:00:00 AM
Campbell | H034964-100 | 4.64 | 4.654 | 0.32 | 0.327 | Crimp | Steel | HAPS-16C | Crimpnology Nipple | FPS400444 | Ferrule | Steel | 4.676 |  | 100 | 12/15/2015 12:00:00 AM