## Supplier Crimp Specs
Supplier Name | Hose Part Number | Min Hose OD (inch) | Max Hose OD (inch) | Min Wall Thickness (inch) | Max Wall Thickness (inch) | Attachment Style | Fitting Material | Fitting Option | Fitting Description | Mating Sleeve / Ferrule | Sleeve / Ferrule Description | Sleeve / Ferrule Material | Crimp Diameter Recommendation (inch) | Crimp Position (inch) | Working PSI | Revision Date
Dixon | H27516RD-200R | 1.258 | 1.272 | 0.129 | 0.136 | King Crimp Nipple | Steel | STC10CS | KingCrimp King Combination Nipple | CF100-2CS | Ferrule | Steel | 1.317 |  | 400 | 12/14/2015 12:00:00 AM
Dixon | H27516RD-200R | 1.273 | 1.288 | 0.137 | 0.144 | King Crimp Nipple | Steel | STC10CS | KingCrimp King Combination Nipple | CF100-2CS | Ferrule | Steel | 1.329 |  | 400 | 12/14/2015 12:00:00 AM
Dixon | H27516RD-200R | 1.289 | 1.304 | 0.145 | 0.151 | King Crimp Nipple | Steel | STC10CS | KingCrimp King Combination Nipple | CF100-2CS | Ferrule | Steel | 1.342 |  | 400 | 12/14/2015 12:00:00 AM
Dixon | H27516RD-200R | 1.305 | 1.319 | 0.152 | 0.129 | King Crimp Nipple | Steel | STC10CS | KingCrimp King Combination Nipple | CF100-2CS | Ferrule | Steel | 1.354 |  | 400 | 12/14/2015 12:00:00 AM
Dixon | H27516RD-200R | 1.32 | 1.335 | 0.16 | 0.167 | King Crimp Nipple | Steel | STC10CS | KingCrimp King Combination Nipple | CF100-3CS | Ferrule | Steel | 1.366 |  | 400 | 12/14/2015 12:00:00 AM
Dixon | H27516RD-200R | 1.336 | 1.351 | 0.168 | 0.175 | King Crimp Nipple | Steel | STC10CS | KingCrimp King Combination Nipple | CF100-3CS | Ferrule | Steel | 1.378 |  | 400 | 12/14/2015 12:00:00 AM
Dixon | H27516RD-200R | 1.352 | 1.366 | 0.176 | 0.183 | King Crimp Nipple | Steel | STC10CS | KingCrimp King Combination Nipple | CF100-3CS | Ferrule | Steel | 1.39 |  | 400 | 12/14/2015 12:00:00 AM